## input
# This file is generated by MACS version 2.1.0.20150731
# Command line: callpeak -t Aligned_Reads/DNaseSeq_Spleen_1.bam -f BAM -n Peak_Calls/DNaseSeq_Spleen_1/macs2 -g 1.86e9 -q 0.05 --broad -B --SPMR
# ARGUMENTS LIST:
# name = Peak_Calls/DNaseSeq_Spleen_1/macs2
# format = BAM
# ChIP-seq file = ['Aligned_Reads/DNaseSeq_Spleen_1.bam']
# control file = None
# effective genome size = 1.86e+09
# band width = 300
# model fold = [5 | 50]
# qvalue cutoff for narrow/strong regions = 5.00e-02
# qvalue cutoff for broad/weak regions = 1.00e-01
# Larger dataset will be scaled towards smaller dataset.
# Range for calculating regional lambda is: 10000 bps
# Broad region calling is on
# MACS will save fragment pileup signal per million reads
# tag size is determined as 36 bps
# total tags in treatment: 25037085
# tags after filtering in treatment: 19814245
# maximum duplicate tags at the same position in treatment = 1
# Redundant rate in treatment: 0.21
# d = 74
# alternative fragment length(s) may be 74 bps
chr start end length pileup -log10(pvalue) fold_enrichment -log10(qvalue) name
chr1 4486487 4486635 149 1.88 1.67661 1.61155 0.76486 Peak_Calls/DNaseSeq_Spleen_1/macs2_peak_1
chr1 4758595 4758683 89 4.44 4.06606 3.04098 2.71511 Peak_Calls/DNaseSeq_Spleen_1/macs2_peak_2
chr1 4760050 4760330 281 3.94 3.79586 2.70364 2.69454 Peak_Calls/DNaseSeq_Spleen_1/macs2_peak_3
chr1 4770275 4770420 146 4.17 3.95497 2.81877 2.78773 Peak_Calls/DNaseSeq_Spleen_1/macs2_peak_4
chr1 4775557 4776086 530 5.37 4.54128 3.11178 3.17763 Peak_Calls/DNaseSeq_Spleen_1/macs2_peak_5
chr1 4797499 4798361 863 14.25 13.64095 5.67287 12.01355 Peak_Calls/DNaseSeq_Spleen_1/macs2_peak_6
chr1 4847496 4848022 527 15.14 14.65728 6.00269 13.02449 Peak_Calls/DNaseSeq_Spleen_1/macs2_peak_7
chr1 4848810 4849024 215 3.48 2.14817 1.92743 0.93260 Peak_Calls/DNaseSeq_Spleen_1/macs2_peak_8
chr1 5072798 5073693 896 8.60 7.35796 4.05522 5.84834 Peak_Calls/DNaseSeq_Spleen_1/macs2_peak_9
chr1 6204355 6205227 873 10.43 9.01769 4.12608 7.61049 Peak_Calls/DNaseSeq_Spleen_1/macs2_peak_10
chr1 6252532 6252658 127 9.79 8.98642 3.90383 7.87367 Peak_Calls/DNaseSeq_Spleen_1/macs2_peak_11
chr1 6253082 6253426 345 7.30 5.27093 3.06531 3.88134 Peak_Calls/DNaseSeq_Spleen_1/macs2_peak_12
chr1 6262332 6262593 262 4.95 3.13238 2.18468 1.96532 Peak_Calls/DNaseSeq_Spleen_1/macs2_peak_13
chr1 6396542 6396918 377 9.80 6.89044 3.69969 5.35801 Peak_Calls/DNaseSeq_Spleen_1/macs2_peak_14
chr1 6408127 6408206 80 12.29 9.58568 4.53160 8.01100 Peak_Calls/DNaseSeq_Spleen_1/macs2_peak_15
chr1 6457256 6457360 105 13.32 11.37303 4.88095 9.89928 Peak_Calls/DNaseSeq_Spleen_1/macs2_peak_16
chr1 6750852 6750968 117 21.51 19.25756 7.55574 17.22184 Peak_Calls/DNaseSeq_Spleen_1/macs2_peak_17
chr1 6947546 6947619 74 16.46 15.45537 5.92409 13.93447 Peak_Calls/DNaseSeq_Spleen_1/macs2_peak_18
chr1 7067334 7067602 269 21.34 21.24253 7.53476 19.50983 Peak_Calls/DNaseSeq_Spleen_1/macs2_peak_19
chr1 7067905 7068268 364 12.78 10.38530 4.68015 8.82616 Peak_Calls/DNaseSeq_Spleen_1/macs2_peak_20
chr1 7078356 7079447 1092 12.01 9.13280 3.74619 7.68431 Peak_Calls/DNaseSeq_Spleen_1/macs2_peak_21
chr1 7086007 7086316 310 18.46 15.54590 5.27543 14.01107 Peak_Calls/DNaseSeq_Spleen_1/macs2_peak_22
chr1 7101732 7101853 122 18.80 13.79356 5.32439 11.95771 Peak_Calls/DNaseSeq_Spleen_1/macs2_peak_23
chr1 7131727 7131800 74 12.84 9.18059 3.80533 7.78663 Peak_Calls/DNaseSeq_Spleen_1/macs2_peak_24
chr1 7137257 7137330 74 17.98 12.81624 5.10811 10.98012 Peak_Calls/DNaseSeq_Spleen_1/macs2_peak_25
chr1 7155513 7155765 253 11.93 7.87327 3.55217 6.41928 Peak_Calls/DNaseSeq_Spleen_1/macs2_peak_26
chr1 7194975 7195086 112 14.18 9.10754 4.10955 7.39084 Peak_Calls/DNaseSeq_Spleen_1/macs2_peak_27
chr1 7387084 7388559 1476 6.63 5.30500 3.32702 3.87999 Peak_Calls/DNaseSeq_Spleen_1/macs2_peak_28
chr1 9531439 9531600 162 2.64 2.21332 2.03310 1.00936 Peak_Calls/DNaseSeq_Spleen_1/macs2_peak_29
chr1 9535223 9535684 462 8.11 6.00416 3.39519 4.54601 Peak_Calls/DNaseSeq_Spleen_1/macs2_peak_30
chr1 9563207 9563649 443 12.91 11.05892 4.97700 9.52844 Peak_Calls/DNaseSeq_Spleen_1/macs2_peak_31
chr1 9578727 9578895 169 14.09 11.47738 5.36931 9.71558 Peak_Calls/DNaseSeq_Spleen_1/macs2_peak_32
chr1 9582077 9582425 349 12.24 10.72147 4.75229 9.30142 Peak_Calls/DNaseSeq_Spleen_1/macs2_peak_33
chr1 9687053 9687135 83 12.46 10.57154 4.83146 9.06609 Peak_Calls/DNaseSeq_Spleen_1/macs2_peak_34
chr1 9690332 9690950 619 9.95 4.48088 2.37995 3.12386 Peak_Calls/DNaseSeq_Spleen_1/macs2_peak_35
chr1 9693289 9693364 76 13.70 5.86114 2.40769 4.46648 Peak_Calls/DNaseSeq_Spleen_1/macs2_peak_36
chr1 9735083 9735171 89 16.44 8.29276 2.82638 6.88451 Peak_Calls/DNaseSeq_Spleen_1/macs2_peak_37
chr1 9737910 9738775 866 39.42 30.75218 6.22194 28.70873 Peak_Calls/DNaseSeq_Spleen_1/macs2_peak_38
chr1 9762932 9763145 214 33.93 25.14688 5.41375 23.34158 Peak_Calls/DNaseSeq_Spleen_1/macs2_peak_39
chr1 9787075 9787763 689 26.25 15.06406 4.22259 13.23677 Peak_Calls/DNaseSeq_Spleen_1/macs2_peak_40
chr1 9795678 9796196 519 23.16 11.80668 3.74507 9.97880 Peak_Calls/DNaseSeq_Spleen_1/macs2_peak_41
chr1 9831898 9832153 256 11.46 4.53162 2.07235 3.22513 Peak_Calls/DNaseSeq_Spleen_1/macs2_peak_42
chr1 9838192 9838608 417 6.30 4.53134 3.08181 3.14397 Peak_Calls/DNaseSeq_Spleen_1/macs2_peak_43
chr1 9849126 9849649 524 3.92 3.40719 2.71096 2.04400 Peak_Calls/DNaseSeq_Spleen_1/macs2_peak_44
chr1 9866916 9867351 436 9.11 9.04598 5.34763 7.28078 Peak_Calls/DNaseSeq_Spleen_1/macs2_peak_45
chr1 9873227 9873454 228 5.32 4.99418 3.44383 3.54936 Peak_Calls/DNaseSeq_Spleen_1/macs2_peak_46
chr1 9933939 9934386 448 10.16 6.37513 3.54917 4.95485 Peak_Calls/DNaseSeq_Spleen_1/macs2_peak_47
chr1 9957178 9957283 106 7.08 1.81728 1.23974 0.85313 Peak_Calls/DNaseSeq_Spleen_1/macs2_peak_48
chr1 9958027 9958781 755 12.66 4.29996 1.85377 3.05053 Peak_Calls/DNaseSeq_Spleen_1/macs2_peak_49
chr1 9980210 9980297 88 24.59 9.09430 3.12036 7.09309 Peak_Calls/DNaseSeq_Spleen_1/macs2_peak_50
chr1 10027846 10028574 729 23.02 11.47387 3.03042 9.88077 Peak_Calls/DNaseSeq_Spleen_1/macs2_peak_51
chr1 10029723 10030336 614 31.59 17.53991 4.02070 15.71954 Peak_Calls/DNaseSeq_Spleen_1/macs2_peak_52
chr1 10079734 10079869 136 37.69 23.48159 4.74608 21.59169 Peak_Calls/DNaseSeq_Spleen_1/macs2_peak_53
chr1 10222473 10223250 778 36.41 22.74309 4.60545 20.90415 Peak_Calls/DNaseSeq_Spleen_1/macs2_peak_54
chr1 10270353 10270426 74 34.23 20.68637 4.35396 18.90000 Peak_Calls/DNaseSeq_Spleen_1/macs2_peak_55
chr1 11219609 11219730 122 28.18 16.80259 3.67809 15.26509 Peak_Calls/DNaseSeq_Spleen_1/macs2_peak_56
chr1 12854283 12854421 139 35.44 22.46103 4.50532 20.69007 Peak_Calls/DNaseSeq_Spleen_1/macs2_peak_57
chr1 12855267 12855685 419 38.65 25.16358 4.87307 23.29030 Peak_Calls/DNaseSeq_Spleen_1/macs2_peak_58
chr1 12865602 12866096 495 31.31 18.07705 4.01335 16.35157 Peak_Calls/DNaseSeq_Spleen_1/macs2_peak_59
chr1 12973386 12973513 128 17.77 9.02707 2.48969 7.81333 Peak_Calls/DNaseSeq_Spleen_1/macs2_peak_60
chr1 12980400 12980519 120 27.77 13.80348 3.57311 12.03691 Peak_Calls/DNaseSeq_Spleen_1/macs2_peak_61
chr1 12981225 12982876 1652 10.77 5.24749 2.46944 3.87904 Peak_Calls/DNaseSeq_Spleen_1/macs2_peak_62
chr1 12992243 12992499 257 32.68 28.44697 7.90407 26.35600 Peak_Calls/DNaseSeq_Spleen_1/macs2_peak_63
chr1 12997278 12997351 74 29.61 27.90515 7.24331 26.12793 Peak_Calls/DNaseSeq_Spleen_1/macs2_peak_64
chr1 13002730 13002979 250 31.30 30.38880 7.62895 28.55876 Peak_Calls/DNaseSeq_Spleen_1/macs2_peak_65
chr1 13040356 13040438 83 37.04 38.00624 8.94072 35.89016 Peak_Calls/DNaseSeq_Spleen_1/macs2_peak_66
chr1 13042189 13042535 347 56.41 59.41911 13.34167 56.24422 Peak_Calls/DNaseSeq_Spleen_1/macs2_peak_67
chr1 13115993 13116157 165 39.85 40.90333 9.57830 38.64543 Peak_Calls/DNaseSeq_Spleen_1/macs2_peak_68
chr1 13124538 13124643 106 42.14 41.79189 10.08156 39.43422 Peak_Calls/DNaseSeq_Spleen_1/macs2_peak_69
chr1 13141272 13141540 269 32.07 28.19710 7.75892 26.15246 Peak_Calls/DNaseSeq_Spleen_1/macs2_peak_70
chr1 13151604 13151791 188 18.95 13.83330 4.75363 12.20238 Peak_Calls/DNaseSeq_Spleen_1/macs2_peak_71
chr1 13152543 13152751 209 9.64 4.92199 2.60865 3.49464 Peak_Calls/DNaseSeq_Spleen_1/macs2_peak_72
chr1 13257311 13257829 519 6.19 5.72527 3.54176 4.36648 Peak_Calls/DNaseSeq_Spleen_1/macs2_peak_73
chr1 13283492 13283793 302 8.05 6.70214 3.83118 5.23968 Peak_Calls/DNaseSeq_Spleen_1/macs2_peak_74
chr1 13284874 13285074 201 14.39 13.80918 6.46018 12.06691 Peak_Calls/DNaseSeq_Spleen_1/macs2_peak_75
chr1 13291624 13291854 231 12.68 12.21809 5.75842 10.65493 Peak_Calls/DNaseSeq_Spleen_1/macs2_peak_76
chr1 13301859 13302154 296 10.77 9.03278 4.95946 7.26075 Peak_Calls/DNaseSeq_Spleen_1/macs2_peak_77
chr1 13326131 13326266 136 5.49 3.26095 2.27966 1.97870 Peak_Calls/DNaseSeq_Spleen_1/macs2_peak_78
chr1 13362369 13363259 891 12.54 8.96080 3.89757 7.45630 Peak_Calls/DNaseSeq_Spleen_1/macs2_peak_79
chr1 13364107 13364626 520 7.77 3.29074 2.11858 1.91928 Peak_Calls/DNaseSeq_Spleen_1/macs2_peak_80
chr1 13373509 13373855 347 9.11 3.21816 1.97850 1.81071 Peak_Calls/DNaseSeq_Spleen_1/macs2_peak_81
chr1 13416386 13417472 1087 22.05 15.77147 4.28340 14.09862 Peak_Calls/DNaseSeq_Spleen_1/macs2_peak_82
chr1 13484862 13484935 74 55.23 48.93164 10.13053 46.19264 Peak_Calls/DNaseSeq_Spleen_1/macs2_peak_83
chr1 13490712 13490797 86 27.02 25.03297 5.25245 23.54916 Peak_Calls/DNaseSeq_Spleen_1/macs2_peak_84
chr1 13503906 13504203 298 51.15 48.85345 9.47509 46.19900 Peak_Calls/DNaseSeq_Spleen_1/macs2_peak_85
chr1 13521568 13521907 340 61.57 59.20708 11.30028 56.02531 Peak_Calls/DNaseSeq_Spleen_1/macs2_peak_86
chr1 13549548 13549715 168 38.86 35.74634 7.31619 33.73021 Peak_Calls/DNaseSeq_Spleen_1/macs2_peak_87
chr1 13564066 13564430 365 32.64 26.11418 6.18498 24.20329 Peak_Calls/DNaseSeq_Spleen_1/macs2_peak_88
chr1 13565026 13565325 300 28.30 15.88532 5.30035 13.52314 Peak_Calls/DNaseSeq_Spleen_1/macs2_peak_89
chr1 13578471 13578548 78 6.27 3.58350 2.49425 2.22615 Peak_Calls/DNaseSeq_Spleen_1/macs2_peak_90
chr1 13579709 13580281 573 8.88 8.56085 4.66095 7.00060 Peak_Calls/DNaseSeq_Spleen_1/macs2_peak_91
chr1 13583276 13583816 541 6.13 4.43303 3.03110 2.95613 Peak_Calls/DNaseSeq_Spleen_1/macs2_peak_92
chr1 13589115 13589360 246 9.57 10.61259 5.49206 9.24526 Peak_Calls/DNaseSeq_Spleen_1/macs2_peak_93
chr1 13590088 13590182 95 7.47 7.38316 4.40744 5.96667 Peak_Calls/DNaseSeq_Spleen_1/macs2_peak_94
chr1 13649861 13650930 1070 10.00 8.81876 4.64546 7.22158 Peak_Calls/DNaseSeq_Spleen_1/macs2_peak_95
chr1 13696551 13696826 276 4.32 3.07464 2.39153 1.81800 Peak_Calls/DNaseSeq_Spleen_1/macs2_peak_96
chr1 13737428 13737685 258 4.15 2.95258 2.38447 1.64114 Peak_Calls/DNaseSeq_Spleen_1/macs2_peak_97
chr1 13761305 13761515 211 5.71 5.09212 3.48055 3.68794 Peak_Calls/DNaseSeq_Spleen_1/macs2_peak_98
chr1 13774607 13774721 115 8.28 8.23310 4.80475 6.71300 Peak_Calls/DNaseSeq_Spleen_1/macs2_peak_99
chr1 13779432 13779679 248 6.89 7.03611 4.09423 5.78806 Peak_Calls/DNaseSeq_Spleen_1/macs2_peak_100
chr1 13970262 13970693 432 5.23 4.75971 3.31476 3.38453 Peak_Calls/DNaseSeq_Spleen_1/macs2_peak_101
chr1 13975049 13975127 79 10.18 10.57369 6.09510 8.77399 Peak_Calls/DNaseSeq_Spleen_1/macs2_peak_102
chr1 14054959 14055271 313 4.84 2.90022 2.23494 1.62617 Peak_Calls/DNaseSeq_Spleen_1/macs2_peak_103
chr1 14094652 14094936 285 13.26 10.60512 4.33479 9.10768 Peak_Calls/DNaseSeq_Spleen_1/macs2_peak_104
chr1 14095679 14096036 358 37.34 39.98130 11.39977 37.64280 Peak_Calls/DNaseSeq_Spleen_1/macs2_peak_105
chr1 14133867 14134443 577 20.72 21.85233 6.72598 20.07854 Peak_Calls/DNaseSeq_Spleen_1/macs2_peak_106
chr1 14140775 14141346 572 2.75 1.95406 1.90825 0.68502 Peak_Calls/DNaseSeq_Spleen_1/macs2_peak_107
chr1 14186744 14187020 277 4.14 1.92476 1.71232 0.74726 Peak_Calls/DNaseSeq_Spleen_1/macs2_peak_108
chr1 14254515 14254635 121 14.15 4.90005 2.89045 2.76225 Peak_Calls/DNaseSeq_Spleen_1/macs2_peak_109
chr1 14297260 14297400 141 6.69 2.77992 1.68411 1.72912 Peak_Calls/DNaseSeq_Spleen_1/macs2_peak_110
chr1 14298766 14299390 625 11.88 6.49494 2.64115 5.22531 Peak_Calls/DNaseSeq_Spleen_1/macs2_peak_111
chr1 14299825 14300362 538 23.97 16.86260 4.87863 15.16403 Peak_Calls/DNaseSeq_Spleen_1/macs2_peak_112
chr1 14494588 14494661 74 21.91 15.93926 4.51806 14.41791 Peak_Calls/DNaseSeq_Spleen_1/macs2_peak_113
chr1 14495070 14495519 450 24.12 17.72410 4.92732 16.09363 Peak_Calls/DNaseSeq_Spleen_1/macs2_peak_114
chr1 14586131 14586343 213 24.91 16.50469 5.02449 14.63132 Peak_Calls/DNaseSeq_Spleen_1/macs2_peak_115
chr1 14985504 14985643 140 15.65 8.79277 3.31317 7.27927 Peak_Calls/DNaseSeq_Spleen_1/macs2_peak_116
chr1 14997873 14997989 117 18.06 9.56993 3.71810 7.77122 Peak_Calls/DNaseSeq_Spleen_1/macs2_peak_117
chr1 15069549 15069625 77 8.48 4.55659 2.03960 3.55770 Peak_Calls/DNaseSeq_Spleen_1/macs2_peak_118
chr1 15782057 15782244 188 19.17 11.43592 3.95495 9.75533 Peak_Calls/DNaseSeq_Spleen_1/macs2_peak_119
chr1 15795502 15796324 823 12.97 6.83404 2.79892 5.36842 Peak_Calls/DNaseSeq_Spleen_1/macs2_peak_120
chr1 15840870 15841065 196 12.37 5.74045 2.67791 4.24301 Peak_Calls/DNaseSeq_Spleen_1/macs2_peak_121
chr1 15873073 15873355 283 8.70 3.95066 2.04178 2.77902 Peak_Calls/DNaseSeq_Spleen_1/macs2_peak_122
chr1 16094116 16095529 1414 10.48 5.66739 2.70237 4.29177 Peak_Calls/DNaseSeq_Spleen_1/macs2_peak_123
chr1 16105532 16105671 140 9.96 6.62560 3.82947 4.89739 Peak_Calls/DNaseSeq_Spleen_1/macs2_peak_124
chr1 16167843 16167951 109 7.58 5.44210 3.06217 4.17585 Peak_Calls/DNaseSeq_Spleen_1/macs2_peak_125
chr1 16218132 16218205 74 9.62 6.75635 3.73271 5.19760 Peak_Calls/DNaseSeq_Spleen_1/macs2_peak_126
chr1 16334902 16335569 668 12.83 10.43858 4.83230 8.82680 Peak_Calls/DNaseSeq_Spleen_1/macs2_peak_127
chr1 16423631 16423859 229 14.58 11.42877 5.42229 9.55455 Peak_Calls/DNaseSeq_Spleen_1/macs2_peak_128
chr1 16430441 16430514 74 11.09 7.78264 4.22866 6.02884 Peak_Calls/DNaseSeq_Spleen_1/macs2_peak_129
chr1 16508750 16509908 1159 5.91 4.10923 2.73486 2.71918 Peak_Calls/DNaseSeq_Spleen_1/macs2_peak_130
chr1 16524324 16524557 234 3.92 3.22075 2.75060 1.62023 Peak_Calls/DNaseSeq_Spleen_1/macs2_peak_131
chr1 16607905 16608294 390 4.54 3.20474 2.54109 1.78882 Peak_Calls/DNaseSeq_Spleen_1/macs2_peak_132
chr1 16609184 16609661 478 6.09 4.69662 3.11505 3.33346 Peak_Calls/DNaseSeq_Spleen_1/macs2_peak_133
chr1 16627688 16628009 322 8.33 7.59244 4.09050 6.28627 Peak_Calls/DNaseSeq_Spleen_1/macs2_peak_134
chr1 16632282 16632513 232 17.24 16.49715 7.88325 14.35357 Peak_Calls/DNaseSeq_Spleen_1/macs2_peak_135
chr1 16646712 16647624 913 9.64 6.58791 3.33196 5.09707 Peak_Calls/DNaseSeq_Spleen_1/macs2_peak_136
chr1 16655095 16655957 863 10.80 6.99339 3.17758 5.53544 Peak_Calls/DNaseSeq_Spleen_1/macs2_peak_137
chr1 16678205 16679100 896 6.10 3.47608 2.45053 2.05642 Peak_Calls/DNaseSeq_Spleen_1/macs2_peak_138
chr1 16686837 16686930 94 4.78 4.70358 3.23422 3.48204 Peak_Calls/DNaseSeq_Spleen_1/macs2_peak_139
chr1 16736277 16736645 369 9.52 10.32905 5.88478 8.67349 Peak_Calls/DNaseSeq_Spleen_1/macs2_peak_140
chr1 16737331 16737699 369 10.28 11.11261 6.30594 9.32589 Peak_Calls/DNaseSeq_Spleen_1/macs2_peak_141
chr1 16749027 16749341 315 4.03 3.13841 2.67942 1.57622 Peak_Calls/DNaseSeq_Spleen_1/macs2_peak_142
chr1 16788530 16788619 90 3.74 3.10004 2.44563 1.91283 Peak_Calls/DNaseSeq_Spleen_1/macs2_peak_143
chr1 20810208 20810622 415 5.19 4.61810 3.19104 3.25277 Peak_Calls/DNaseSeq_Spleen_1/macs2_peak_144
chr1 20815205 20815406 202 3.75 3.28599 2.61499 1.98868 Peak_Calls/DNaseSeq_Spleen_1/macs2_peak_145
chr1 20880479 20880706 228 4.39 4.29557 2.97365 3.16736 Peak_Calls/DNaseSeq_Spleen_1/macs2_peak_146
chr1 20881020 20881336 317 5.20 4.51851 3.31820 2.95819 Peak_Calls/DNaseSeq_Spleen_1/macs2_peak_147
chr1 20902752 20903028 277 5.34 3.58539 2.54028 2.30197 Peak_Calls/DNaseSeq_Spleen_1/macs2_peak_148
chr1 20923640 20923974 335 4.75 3.00248 2.30307 1.71759 Peak_Calls/DNaseSeq_Spleen_1/macs2_peak_149
chr1 20929255 20929532 278 11.27 10.07323 4.80375 8.61224 Peak_Calls/DNaseSeq_Spleen_1/macs2_peak_150
chr1 20941418 20941811 394 13.18 12.16647 5.56738 10.49932 Peak_Calls/DNaseSeq_Spleen_1/macs2_peak_151
chr1 20976647 20976996 350 3.68 2.38514 2.14523 1.02171 Peak_Calls/DNaseSeq_Spleen_1/macs2_peak_152
chr1 20985553 20985874 322 4.53 3.54312 2.60302 2.31681 Peak_Calls/DNaseSeq_Spleen_1/macs2_peak_153
chr1 21019356 21019551 196 4.70 3.49461 2.75877 2.01417 Peak_Calls/DNaseSeq_Spleen_1/macs2_peak_154
chr1 21030309 21030609 301 3.84 3.26198 2.53274 2.00997 Peak_Calls/DNaseSeq_Spleen_1/macs2_peak_155
chr1 21030935 21031362 428 6.09 3.16356 2.24461 1.86623 Peak_Calls/DNaseSeq_Spleen_1/macs2_peak_156
chr1 21054386 21054470 85 7.74 2.51064 1.60121 1.34802 Peak_Calls/DNaseSeq_Spleen_1/macs2_peak_157
chr1 21069076 21069783 708 26.89 18.53373 4.57508 16.80015 Peak_Calls/DNaseSeq_Spleen_1/macs2_peak_158
chr1 21091289 21091644 356 39.14 30.95949 6.50541 28.96016 Peak_Calls/DNaseSeq_Spleen_1/macs2_peak_159
chr1 21151985 21152436 452 28.91 20.50830 4.91439 18.81626 Peak_Calls/DNaseSeq_Spleen_1/macs2_peak_160
chr1 21156279 21156626 348 31.66 20.41861 5.28931 18.41100 Peak_Calls/DNaseSeq_Spleen_1/macs2_peak_161
chr1 21208470 21209057 588 21.64 12.97050 3.77034 11.39721 Peak_Calls/DNaseSeq_Spleen_1/macs2_peak_162
chr1 21261436 21261787 352 13.39 5.45085 2.43827 3.92643 Peak_Calls/DNaseSeq_Spleen_1/macs2_peak_163
chr1 21323522 21324042 521 11.58 5.14804 2.21208 3.90018 Peak_Calls/DNaseSeq_Spleen_1/macs2_peak_164
chr1 21334548 21334638 91 15.42 6.74793 2.75977 5.16984 Peak_Calls/DNaseSeq_Spleen_1/macs2_peak_165
chr1 21401447 21401586 140 12.04 5.28301 2.27604 3.98294 Peak_Calls/DNaseSeq_Spleen_1/macs2_peak_166
chr1 21451052 21451424 373 9.17 3.49249 1.83552 2.31146 Peak_Calls/DNaseSeq_Spleen_1/macs2_peak_167
chr1 21544751 21545027 277 8.98 2.53598 1.73862 1.12119 Peak_Calls/DNaseSeq_Spleen_1/macs2_peak_168
chr1 21641066 21641139 74 9.95 3.17834 1.89695 1.77181 Peak_Calls/DNaseSeq_Spleen_1/macs2_peak_169
chr1 21771058 21771131 74 4.95 1.56239 1.21194 0.68451 Peak_Calls/DNaseSeq_Spleen_1/macs2_peak_170
chr1 21777703 21777812 110 6.25 1.77145 1.37230 0.68578 Peak_Calls/DNaseSeq_Spleen_1/macs2_peak_171
chr1 21819897 21820478 582 7.65 2.23549 1.56607 1.00714 Peak_Calls/DNaseSeq_Spleen_1/macs2_peak_172
chr1 21950166 21951550 1385 5.74 3.10016 2.27979 1.78929 Peak_Calls/DNaseSeq_Spleen_1/macs2_peak_173
chr1 21953176 21953847 672 14.04 11.46082 4.74289 9.90924 Peak_Calls/DNaseSeq_Spleen_1/macs2_peak_174
chr1 21957394 21957469 76 7.88 6.08686 2.90277 5.04199 Peak_Calls/DNaseSeq_Spleen_1/macs2_peak_175
chr1 22259215 22259296 82 9.94 7.21980 3.50315 5.88415 Peak_Calls/DNaseSeq_Spleen_1/macs2_peak_176
chr1 23262883 23263126 244 10.15 6.97656 3.55469 5.51368 Peak_Calls/DNaseSeq_Spleen_1/macs2_peak_177
chr1 23328332 23328425 94 8.21 5.79751 2.99498 4.58932 Peak_Calls/DNaseSeq_Spleen_1/macs2_peak_178
chr1 23331227 23331302 76 1.78 1.32166 1.08067 0.81305 Peak_Calls/DNaseSeq_Spleen_1/macs2_peak_179
chr1 23387032 23387105 74 9.80 5.79610 3.42252 4.07463 Peak_Calls/DNaseSeq_Spleen_1/macs2_peak_180
chr1 23390121 23390465 345 9.18 5.84268 3.25896 4.32198 Peak_Calls/DNaseSeq_Spleen_1/macs2_peak_181
chr1 23406570 23406670 101 5.14 2.79035 2.04275 1.59301 Peak_Calls/DNaseSeq_Spleen_1/macs2_peak_182
chr1 23712512 23712732 221 3.83 2.39636 2.11278 1.06067 Peak_Calls/DNaseSeq_Spleen_1/macs2_peak_183
chr1 23727239 23728214 976 8.63 8.93098 5.03216 7.36032 Peak_Calls/DNaseSeq_Spleen_1/macs2_peak_184
chr1 23769686 23769948 263 5.82 5.56779 3.81225 4.01311 Peak_Calls/DNaseSeq_Spleen_1/macs2_peak_185
chr1 23774799 23774872 74 3.49 2.24334 2.03131 0.94079 Peak_Calls/DNaseSeq_Spleen_1/macs2_peak_186
chr1 23799700 23799860 161 13.82 12.35620 5.63081 10.65752 Peak_Calls/DNaseSeq_Spleen_1/macs2_peak_187
chr1 23834070 23834209 140 12.26 12.16506 5.08101 10.89146 Peak_Calls/DNaseSeq_Spleen_1/macs2_peak_188
chr1 23913083 23913156 74 14.51 13.96662 5.90758 12.44434 Peak_Calls/DNaseSeq_Spleen_1/macs2_peak_189
chr1 23922395 23922682 288 10.70 9.09903 4.47141 7.63793 Peak_Calls/DNaseSeq_Spleen_1/macs2_peak_190
chr1 23928518 23929475 958 6.49 2.89874 2.09122 1.53017 Peak_Calls/DNaseSeq_Spleen_1/macs2_peak_191
chr1 23990007 23990323 317 9.04 2.99325 1.82165 1.66685 Peak_Calls/DNaseSeq_Spleen_1/macs2_peak_192
chr1 24012096 24012723 628 18.62 10.02752 3.35619 8.43329 Peak_Calls/DNaseSeq_Spleen_1/macs2_peak_193
chr1 24107069 24107332 264 16.87 8.36286 3.07496 6.79696 Peak_Calls/DNaseSeq_Spleen_1/macs2_peak_194
chr1 24684609 24686181 1573 18.12 10.00008 3.37884 8.42340 Peak_Calls/DNaseSeq_Spleen_1/macs2_peak_195
chr1 24737888 24738226 339 6.93 4.69110 2.88872 3.40606 Peak_Calls/DNaseSeq_Spleen_1/macs2_peak_196
chr1 24740881 24741078 198 4.40 2.81246 2.26827 1.50043 Peak_Calls/DNaseSeq_Spleen_1/macs2_peak_197
chr1 24742505 24742753 249 13.35 8.58886 3.67859 7.02669 Peak_Calls/DNaseSeq_Spleen_1/macs2_peak_198
chr1 24743140 24743405 266 7.60 3.92026 2.28598 2.64314 Peak_Calls/DNaseSeq_Spleen_1/macs2_peak_199
chr1 24756359 24756443 85 6.54 2.54091 1.97496 1.09312 Peak_Calls/DNaseSeq_Spleen_1/macs2_peak_200
chr1 24775466 24775543 78 7.53 3.40697 2.23225 2.00774 Peak_Calls/DNaseSeq_Spleen_1/macs2_peak_201
chr1 24864705 24864805 101 7.69 3.41508 2.26408 1.96412 Peak_Calls/DNaseSeq_Spleen_1/macs2_peak_202
chr1 26744174 26744518 345 6.21 3.11882 1.96035 2.00530 Peak_Calls/DNaseSeq_Spleen_1/macs2_peak_203
chr1 26744994 26745067 74 9.87 5.05240 2.80027 3.52282 Peak_Calls/DNaseSeq_Spleen_1/macs2_peak_204
chr1 30835676 30835859 184 22.12 15.31873 5.75462 13.22085 Peak_Calls/DNaseSeq_Spleen_1/macs2_peak_205
chr1 30849967 30850119 153 22.92 17.31698 5.97880 15.38084 Peak_Calls/DNaseSeq_Spleen_1/macs2_peak_206
chr1 30929635 30930036 402 27.56 25.61351 7.15348 23.80885 Peak_Calls/DNaseSeq_Spleen_1/macs2_peak_207
chr1 30930447 30930940 494 16.15 12.97858 4.57498 11.42932 Peak_Calls/DNaseSeq_Spleen_1/macs2_peak_208
chr1 30977650 30977941 292 5.05 4.94448 3.23059 3.70008 Peak_Calls/DNaseSeq_Spleen_1/macs2_peak_209
chr1 31005955 31006107 153 15.01 18.11083 8.30115 16.45132 Peak_Calls/DNaseSeq_Spleen_1/macs2_peak_210
chr1 31006568 31007383 816 7.03 6.60140 3.90083 5.15383 Peak_Calls/DNaseSeq_Spleen_1/macs2_peak_211
chr1 31210957 31211060 104 19.42 18.86346 9.04106 16.45821 Peak_Calls/DNaseSeq_Spleen_1/macs2_peak_212
chr1 33338868 33338964 97 9.79 9.39254 4.83105 7.98894 Peak_Calls/DNaseSeq_Spleen_1/macs2_peak_213
chr1 33608265 33608523 259 5.41 4.27406 2.93406 2.90464 Peak_Calls/DNaseSeq_Spleen_1/macs2_peak_214
chr1 33620267 33620343 77 4.57 3.52525 3.01732 1.71197 Peak_Calls/DNaseSeq_Spleen_1/macs2_peak_215
chr1 33622652 33623039 388 5.03 4.54032 3.25946 3.13142 Peak_Calls/DNaseSeq_Spleen_1/macs2_peak_216
chr1 33635345 33635818 474 10.37 9.72703 4.42195 8.33230 Peak_Calls/DNaseSeq_Spleen_1/macs2_peak_217
chr1 33640111 33640212 102 25.10 26.05563 9.48657 24.01498 Peak_Calls/DNaseSeq_Spleen_1/macs2_peak_218
chr1 33649211 33649311 101 19.41 20.02971 7.45919 18.37111 Peak_Calls/DNaseSeq_Spleen_1/macs2_peak_219
chr1 33652867 33653043 177 20.98 21.08028 8.01022 19.23570 Peak_Calls/DNaseSeq_Spleen_1/macs2_peak_220
chr1 33654088 33654161 74 27.01 25.81369 10.13703 23.33920 Peak_Calls/DNaseSeq_Spleen_1/macs2_peak_221
chr1 33704121 33704251 131 16.71 15.56138 6.47534 13.84570 Peak_Calls/DNaseSeq_Spleen_1/macs2_peak_222
chr1 33720148 33720257 110 10.95 8.73928 4.40363 7.17765 Peak_Calls/DNaseSeq_Spleen_1/macs2_peak_223
chr1 33726564 33727329 766 6.77 4.90831 2.90544 3.60951 Peak_Calls/DNaseSeq_Spleen_1/macs2_peak_224
chr1 33776541 33776997 457 12.70 10.51259 4.51665 8.95768 Peak_Calls/DNaseSeq_Spleen_1/macs2_peak_225
chr1 33796259 33796485 227 24.91 25.79407 8.43062 23.98386 Peak_Calls/DNaseSeq_Spleen_1/macs2_peak_226
chr1 33799824 33799924 101 31.14 32.26303 10.38772 30.07742 Peak_Calls/DNaseSeq_Spleen_1/macs2_peak_227
chr1 33813873 33813961 89 11.05 11.63361 4.04645 10.68993 Peak_Calls/DNaseSeq_Spleen_1/macs2_peak_228
chr1 33871038 33871548 511 15.17 12.98791 5.29392 11.33203 Peak_Calls/DNaseSeq_Spleen_1/macs2_peak_229
chr1 33940175 33940633 459 4.79 4.04239 2.84441 2.74422 Peak_Calls/DNaseSeq_Spleen_1/macs2_peak_230
chr1 33949762 33949835 74 5.89 6.30225 3.80442 5.14870 Peak_Calls/DNaseSeq_Spleen_1/macs2_peak_231
chr1 34062549 34062722 174 6.31 6.52372 4.03313 5.23006 Peak_Calls/DNaseSeq_Spleen_1/macs2_peak_232
chr1 34068180 34068437 258 4.42 4.48431 2.98981 3.42890 Peak_Calls/DNaseSeq_Spleen_1/macs2_peak_233
chr1 34221630 34221718 89 7.24 6.95164 4.52895 5.29602 Peak_Calls/DNaseSeq_Spleen_1/macs2_peak_234
chr1 34244489 34244688 200 5.65 5.19787 3.66013 3.64156 Peak_Calls/DNaseSeq_Spleen_1/macs2_peak_235
chr1 34275305 34275415 111 5.30 2.51842 2.12475 1.02171 Peak_Calls/DNaseSeq_Spleen_1/macs2_peak_236
chr1 34466737 34466993 257 5.37 2.38931 1.93520 1.04940 Peak_Calls/DNaseSeq_Spleen_1/macs2_peak_237
chr1 34490144 34490346 203 4.74 2.26464 1.82830 1.06122 Peak_Calls/DNaseSeq_Spleen_1/macs2_peak_238
chr1 34490833 34491225 393 5.80 3.39965 2.30944 2.11726 Peak_Calls/DNaseSeq_Spleen_1/macs2_peak_239
chr1 34491585 34491985 401 3.53 2.92316 2.43962 1.60021 Peak_Calls/DNaseSeq_Spleen_1/macs2_peak_240
chr1 34496144 34496997 854 18.50 16.28515 5.48340 14.61174 Peak_Calls/DNaseSeq_Spleen_1/macs2_peak_241
chr1 34515413 34515491 79 13.01 7.55522 3.80546 5.73523 Peak_Calls/DNaseSeq_Spleen_1/macs2_peak_242
chr1 34516278 34516775 498 8.40 3.82796 2.39566 2.33965 Peak_Calls/DNaseSeq_Spleen_1/macs2_peak_243
chr1 34519675 34519943 269 9.48 3.25317 1.85003 1.94912 Peak_Calls/DNaseSeq_Spleen_1/macs2_peak_244
chr1 34521207 34521663 457 24.68 15.13467 4.20313 13.39980 Peak_Calls/DNaseSeq_Spleen_1/macs2_peak_245
chr1 34529378 34530211 834 25.90 16.74305 4.40786 15.04570 Peak_Calls/DNaseSeq_Spleen_1/macs2_peak_246
chr1 34535713 34536324 612 23.40 15.02746 4.03635 13.43100 Peak_Calls/DNaseSeq_Spleen_1/macs2_peak_247
chr1 34537731 34537872 142 13.09 5.22208 2.39802 3.72565 Peak_Calls/DNaseSeq_Spleen_1/macs2_peak_248
chr1 34541361 34541588 228 14.49 6.72123 2.64519 5.28405 Peak_Calls/DNaseSeq_Spleen_1/macs2_peak_249
chr1 34542072 34542152 81 13.56 5.83844 2.49300 4.39126 Peak_Calls/DNaseSeq_Spleen_1/macs2_peak_250
chr1 34542553 34543011 459 10.92 4.35542 2.10577 3.00784 Peak_Calls/DNaseSeq_Spleen_1/macs2_peak_251
chr1 34567393 34568160 768 7.05 6.49242 3.79808 5.07322 Peak_Calls/DNaseSeq_Spleen_1/macs2_peak_252
chr1 34659322 34659503 182 4.73 3.88366 2.64790 2.71563 Peak_Calls/DNaseSeq_Spleen_1/macs2_peak_253
chr1 34699434 34699514 81 2.47 1.88249 1.77985 0.81292 Peak_Calls/DNaseSeq_Spleen_1/macs2_peak_254
chr1 34795344 34795605 262 4.86 4.60793 3.27412 3.23225 Peak_Calls/DNaseSeq_Spleen_1/macs2_peak_255
chr1 34858478 34859412 935 5.74 4.62736 3.07130 3.26512 Peak_Calls/DNaseSeq_Spleen_1/macs2_peak_256
chr1 34888356 34888537 182 4.81 3.38739 2.58772 2.00020 Peak_Calls/DNaseSeq_Spleen_1/macs2_peak_257
chr1 34895300 34895420 121 3.36 2.14499 1.97161 0.87690 Peak_Calls/DNaseSeq_Spleen_1/macs2_peak_258
chr1 34899388 34900488 1101 8.77 6.01266 3.10125 4.62893 Peak_Calls/DNaseSeq_Spleen_1/macs2_peak_259
chr1 34906569 34907132 564 22.93 19.76856 6.25466 17.97016 Peak_Calls/DNaseSeq_Spleen_1/macs2_peak_260
chr1 34915642 34915887 246 6.41 4.12818 2.96168 2.56876 Peak_Calls/DNaseSeq_Spleen_1/macs2_peak_261
chr1 34924133 34924378 246 5.57 4.07924 2.87110 2.69438 Peak_Calls/DNaseSeq_Spleen_1/macs2_peak_262
chr1 34953849 34954064 216 7.57 2.56055 1.73607 1.28558 Peak_Calls/DNaseSeq_Spleen_1/macs2_peak_263
chr1 35442376 35442449 74 6.69 2.60191 1.62424 1.54267 Peak_Calls/DNaseSeq_Spleen_1/macs2_peak_264
chr1 35637432 35637632 201 21.93 14.10505 4.30650 12.41620 Peak_Calls/DNaseSeq_Spleen_1/macs2_peak_265
chr1 35676274 35676594 321 15.55 12.24428 3.26291 11.19585 Peak_Calls/DNaseSeq_Spleen_1/macs2_peak_266
chr1 35710081 35710514 434 42.40 37.31866 7.99235 35.12210 Peak_Calls/DNaseSeq_Spleen_1/macs2_peak_267
chr1 35742576 35742780 205 64.58 60.60281 11.93759 57.38280 Peak_Calls/DNaseSeq_Spleen_1/macs2_peak_268
chr1 35783591 35783689 99 61.14 57.12229 11.32864 54.07230 Peak_Calls/DNaseSeq_Spleen_1/macs2_peak_269
chr1 35822592 35822855 264 50.31 45.49566 9.40352 42.96547 Peak_Calls/DNaseSeq_Spleen_1/macs2_peak_270
chr1 35870526 35870910 385 28.54 21.54935 5.50821 19.74324 Peak_Calls/DNaseSeq_Spleen_1/macs2_peak_271
chr1 35879333 35879430 98 10.34 5.90579 2.30529 4.85731 Peak_Calls/DNaseSeq_Spleen_1/macs2_peak_272
chr1 35896401 35896598 198 13.74 6.95790 2.85199 5.50852 Peak_Calls/DNaseSeq_Spleen_1/macs2_peak_273
chr1 35917574 35918184 611 8.35 3.98820 2.12628 2.75411 Peak_Calls/DNaseSeq_Spleen_1/macs2_peak_274
chr1 35919190 35919296 107 6.52 4.96576 2.98970 3.71933 Peak_Calls/DNaseSeq_Spleen_1/macs2_peak_275
chr1 35946981 35947667 687 15.18 14.76058 6.29504 13.11828 Peak_Calls/DNaseSeq_Spleen_1/macs2_peak_276
chr1 36081920 36082030 111 7.05 4.25667 3.14724 2.44552 Peak_Calls/DNaseSeq_Spleen_1/macs2_peak_277
chr1 36109422 36109961 540 6.60 4.48183 2.99325 3.02150 Peak_Calls/DNaseSeq_Spleen_1/macs2_peak_278
chr1 36121708 36122070 363 13.07 9.54471 3.98055 8.01321 Peak_Calls/DNaseSeq_Spleen_1/macs2_peak_279
chr1 36124925 36125250 326 12.18 8.33173 3.73226 6.85617 Peak_Calls/DNaseSeq_Spleen_1/macs2_peak_280
chr1 36185989 36186203 215 17.12 12.54503 5.04913 10.77699 Peak_Calls/DNaseSeq_Spleen_1/macs2_peak_281
chr1 36191562 36191699 138 13.62 10.59164 4.15028 9.22570 Peak_Calls/DNaseSeq_Spleen_1/macs2_peak_282
chr1 36202050 36202218 169 12.45 8.71339 3.81272 7.24228 Peak_Calls/DNaseSeq_Spleen_1/macs2_peak_283
chr1 36206403 36206507 105 6.30 3.11627 2.13455 1.81490 Peak_Calls/DNaseSeq_Spleen_1/macs2_peak_284
chr1 36217183 36217343 161 9.13 5.42728 2.90446 4.02094 Peak_Calls/DNaseSeq_Spleen_1/macs2_peak_285
chr1 36219675 36219833 159 17.11 12.28463 5.05582 10.46375 Peak_Calls/DNaseSeq_Spleen_1/macs2_peak_286
chr1 36281633 36281897 265 9.89 6.30043 3.12103 4.91191 Peak_Calls/DNaseSeq_Spleen_1/macs2_peak_287
chr1 36287881 36288085 205 5.74 3.09369 2.27672 1.68816 Peak_Calls/DNaseSeq_Spleen_1/macs2_peak_288
chr1 36300988 36301545 558 4.01 3.52499 2.73502 2.16671 Peak_Calls/DNaseSeq_Spleen_1/macs2_peak_289
chr1 36309737 36310066 330 6.56 3.88172 2.59920 2.38269 Peak_Calls/DNaseSeq_Spleen_1/macs2_peak_290
chr1 36317425 36317580 156 9.70 6.00427 3.06543 4.61870 Peak_Calls/DNaseSeq_Spleen_1/macs2_peak_291
chr1 36319000 36319267 268 12.15 7.85249 3.63065 6.32506 Peak_Calls/DNaseSeq_Spleen_1/macs2_peak_292
chr1 36320878 36321457 580 28.56 26.60808 7.62915 24.63782 Peak_Calls/DNaseSeq_Spleen_1/macs2_peak_293
chr1 36329479 36330529 1051 8.88 5.42890 2.89450 4.00551 Peak_Calls/DNaseSeq_Spleen_1/macs2_peak_294
chr1 36334264 36334355 92 3.61 2.44663 2.00909 1.31840 Peak_Calls/DNaseSeq_Spleen_1/macs2_peak_295
chr1 36336118 36336289 172 3.66 2.97884 2.41575 1.71335 Peak_Calls/DNaseSeq_Spleen_1/macs2_peak_296
chr1 36338726 36339333 608 8.08 8.07301 4.68819 6.56145 Peak_Calls/DNaseSeq_Spleen_1/macs2_peak_297
chr1 36350459 36350596 138 4.22 3.40375 2.66192 2.03732 Peak_Calls/DNaseSeq_Spleen_1/macs2_peak_298
chr1 36351291 36351620 330 5.90 5.23129 3.28132 3.97393 Peak_Calls/DNaseSeq_Spleen_1/macs2_peak_299
chr1 36353485 36353689 205 4.92 3.45414 2.45658 2.24598 Peak_Calls/DNaseSeq_Spleen_1/macs2_peak_300
chr1 36356632 36356748 117 11.23 9.73951 4.96437 8.14266 Peak_Calls/DNaseSeq_Spleen_1/macs2_peak_301
chr1 36364371 36365294 924 10.00 9.34107 4.44699 7.86164 Peak_Calls/DNaseSeq_Spleen_1/macs2_peak_302
chr1 36366480 36366810 331 18.16 14.02239 5.17242 12.34997 Peak_Calls/DNaseSeq_Spleen_1/macs2_peak_303
chr1 36371940 36372030 91 9.54 6.01318 2.93764 4.72053 Peak_Calls/DNaseSeq_Spleen_1/macs2_peak_304
chr1 36378727 36378805 79 9.07 4.71414 2.76945 3.18089 Peak_Calls/DNaseSeq_Spleen_1/macs2_peak_305
chr1 36380993 36381119 127 5.51 2.27142 1.85129 0.93802 Peak_Calls/DNaseSeq_Spleen_1/macs2_peak_306
chr1 36425570 36426259 690 9.90 5.75264 3.04014 4.25135 Peak_Calls/DNaseSeq_Spleen_1/macs2_peak_307
chr1 36502030 36502359 330 6.79 3.92704 2.46822 2.57001 Peak_Calls/DNaseSeq_Spleen_1/macs2_peak_308
chr1 36518819 36518960 142 4.82 2.67829 1.98064 1.53440 Peak_Calls/DNaseSeq_Spleen_1/macs2_peak_309
chr1 36527774 36528828 1055 16.22 13.87850 5.57351 12.19919 Peak_Calls/DNaseSeq_Spleen_1/macs2_peak_310
chr1 36558210 36558384 175 8.13 5.43541 3.03723 4.05657 Peak_Calls/DNaseSeq_Spleen_1/macs2_peak_311
chr1 36568212 36568931 720 5.61 5.15232 3.43865 3.76097 Peak_Calls/DNaseSeq_Spleen_1/macs2_peak_312
chr1 36591365 36591547 183 1.63 1.43007 1.43159 0.62436 Peak_Calls/DNaseSeq_Spleen_1/macs2_peak_313
chr1 36603792 36604337 546 11.92 9.58084 4.18329 8.12225 Peak_Calls/DNaseSeq_Spleen_1/macs2_peak_314
chr1 36613827 36614480 654 16.72 15.16245 5.64407 13.65459 Peak_Calls/DNaseSeq_Spleen_1/macs2_peak_315
chr1 36628570 36628748 179 21.80 19.86228 7.19464 18.00002 Peak_Calls/DNaseSeq_Spleen_1/macs2_peak_316
chr1 36691936 36692067 132 23.71 22.66686 7.79083 20.80042 Peak_Calls/DNaseSeq_Spleen_1/macs2_peak_317
chr1 36740995 36741280 286 23.20 22.98838 7.66170 21.22701 Peak_Calls/DNaseSeq_Spleen_1/macs2_peak_318
chr1 36748051 36748578 528 8.62 7.46859 4.17161 5.96719 Peak_Calls/DNaseSeq_Spleen_1/macs2_peak_319
chr1 36766224 36766366 143 8.73 9.05381 5.09626 7.57215 Peak_Calls/DNaseSeq_Spleen_1/macs2_peak_320
chr1 36766708 36767120 413 4.33 3.92993 2.93072 2.57672 Peak_Calls/DNaseSeq_Spleen_1/macs2_peak_321
chr1 36780056 36780349 294 3.28 2.76507 2.39462 1.41234 Peak_Calls/DNaseSeq_Spleen_1/macs2_peak_322
chr1 36794249 36794494 246 2.29 1.90933 1.84015 0.77662 Peak_Calls/DNaseSeq_Spleen_1/macs2_peak_323
chr1 36801349 36801724 376 4.39 2.14274 1.82305 0.92079 Peak_Calls/DNaseSeq_Spleen_1/macs2_peak_324
chr1 36818442 36818791 350 18.97 11.89143 3.81174 10.31279 Peak_Calls/DNaseSeq_Spleen_1/macs2_peak_325
chr1 36823462 36824353 892 13.67 7.28424 2.83512 5.77482 Peak_Calls/DNaseSeq_Spleen_1/macs2_peak_326
chr1 36841623 36842183 561 10.73 3.97356 2.28866 2.39098 Peak_Calls/DNaseSeq_Spleen_1/macs2_peak_327
chr1 36853840 36853923 84 10.51 3.80315 2.24864 2.22549 Peak_Calls/DNaseSeq_Spleen_1/macs2_peak_328
chr1 36854368 36854687 320 9.42 3.78563 2.09478 2.42647 Peak_Calls/DNaseSeq_Spleen_1/macs2_peak_329
chr1 36864050 36864259 210 11.41 5.52576 2.48090 4.19872 Peak_Calls/DNaseSeq_Spleen_1/macs2_peak_330
chr1 36940731 36941092 362 12.31 5.41806 2.60681 3.89059 Peak_Calls/DNaseSeq_Spleen_1/macs2_peak_331
chr1 36961059 36961214 156 10.24 3.89438 2.22311 2.40188 Peak_Calls/DNaseSeq_Spleen_1/macs2_peak_332
chr1 36967375 36967504 130 7.73 2.52014 1.76721 1.17980 Peak_Calls/DNaseSeq_Spleen_1/macs2_peak_333
chr1 36968628 36968752 125 6.57 2.36500 1.59764 1.25331 Peak_Calls/DNaseSeq_Spleen_1/macs2_peak_334
chr1 36970674 36970883 210 8.48 2.95793 1.89764 1.59251 Peak_Calls/DNaseSeq_Spleen_1/macs2_peak_335
chr1 36976641 36976866 226 10.03 3.82053 2.15712 2.35641 Peak_Calls/DNaseSeq_Spleen_1/macs2_peak_336
chr1 36977292 36977582 291 15.27 8.09575 3.12002 6.58016 Peak_Calls/DNaseSeq_Spleen_1/macs2_peak_337
chr1 36978638 36979213 576 10.13 5.08271 2.58821 3.63072 Peak_Calls/DNaseSeq_Spleen_1/macs2_peak_338
chr1 36987824 36987978 155 3.57 3.23686 2.55726 2.02978 Peak_Calls/DNaseSeq_Spleen_1/macs2_peak_339
chr1 36996310 36997078 769 9.00 8.70825 4.74119 7.15590 Peak_Calls/DNaseSeq_Spleen_1/macs2_peak_340
chr1 37004174 37004743 570 5.83 4.98319 3.25421 3.62027 Peak_Calls/DNaseSeq_Spleen_1/macs2_peak_341
chr1 37017408 37017997 590 9.53 9.30410 4.87467 7.77290 Peak_Calls/DNaseSeq_Spleen_1/macs2_peak_342
chr1 37044065 37044286 222 19.83 17.62173 6.64292 15.81828 Peak_Calls/DNaseSeq_Spleen_1/macs2_peak_343
chr1 37045123 37045294 172 8.51 5.64803 3.11067 4.25107 Peak_Calls/DNaseSeq_Spleen_1/macs2_peak_344
chr1 37057182 37057548 367 9.97 7.10358 3.58247 5.66719 Peak_Calls/DNaseSeq_Spleen_1/macs2_peak_345
chr1 37070001 37070084 84 6.54 3.66229 2.49312 2.27248 Peak_Calls/DNaseSeq_Spleen_1/macs2_peak_346
chr1 37085737 37086297 561 5.72 3.38272 2.26198 2.16152 Peak_Calls/DNaseSeq_Spleen_1/macs2_peak_347
chr1 37086686 37086782 97 9.34 6.12299 3.40721 4.60223 Peak_Calls/DNaseSeq_Spleen_1/macs2_peak_348
chr1 37087700 37087780 81 10.25 7.12861 3.70152 5.61614 Peak_Calls/DNaseSeq_Spleen_1/macs2_peak_349
chr1 37138395 37138489 95 10.61 6.76927 3.78790 5.02851 Peak_Calls/DNaseSeq_Spleen_1/macs2_peak_350
chr1 37170773 37170865 93 10.14 6.77756 3.65654 5.19690 Peak_Calls/DNaseSeq_Spleen_1/macs2_peak_351
chr1 37307557 37307895 339 6.75 4.33388 2.86501 2.87182 Peak_Calls/DNaseSeq_Spleen_1/macs2_peak_352
chr1 37329386 37329912 527 20.31 21.13928 8.59235 19.18231 Peak_Calls/DNaseSeq_Spleen_1/macs2_peak_353
chr1 37343477 37343557 81 17.48 19.36295 7.41312 17.84117 Peak_Calls/DNaseSeq_Spleen_1/macs2_peak_354
chr1 37356370 37356829 460 10.41 10.26786 5.19280 8.68725 Peak_Calls/DNaseSeq_Spleen_1/macs2_peak_355
chr1 37365427 37365789 363 7.34 7.61591 4.66641 6.04881 Peak_Calls/DNaseSeq_Spleen_1/macs2_peak_356
chr1 37366829 37367142 314 3.82 2.72971 2.32787 1.36068 Peak_Calls/DNaseSeq_Spleen_1/macs2_peak_357
chr1 37374637 37374877 241 4.31 2.32744 2.02268 0.98573 Peak_Calls/DNaseSeq_Spleen_1/macs2_peak_358
chr1 37384202 37384333 132 7.03 4.40388 2.99872 2.84182 Peak_Calls/DNaseSeq_Spleen_1/macs2_peak_359
chr1 37414793 37414994 202 10.97 8.76072 4.43979 7.18557 Peak_Calls/DNaseSeq_Spleen_1/macs2_peak_360
chr1 37416673 37416786 114 9.00 8.10218 3.76459 6.97479 Peak_Calls/DNaseSeq_Spleen_1/macs2_peak_361
chr1 37458579 37458763 185 16.42 15.36364 6.41787 13.66949 Peak_Calls/DNaseSeq_Spleen_1/macs2_peak_362
chr1 37476347 37476675 329 8.48 6.69404 3.54526 5.28350 Peak_Calls/DNaseSeq_Spleen_1/macs2_peak_363
chr1 37486566 37487445 880 8.37 7.59179 4.17000 6.16351 Peak_Calls/DNaseSeq_Spleen_1/macs2_peak_364
chr1 37505342 37505840 499 12.60 13.01790 5.49040 11.70904 Peak_Calls/DNaseSeq_Spleen_1/macs2_peak_365
chr1 37523167 37523664 498 22.45 23.18730 9.35196 21.09008 Peak_Calls/DNaseSeq_Spleen_1/macs2_peak_366
chr1 37524719 37524877 159 8.20 7.66738 3.75707 6.55663 Peak_Calls/DNaseSeq_Spleen_1/macs2_peak_367
chr1 37525933 37526106 174 10.65 8.61443 4.68116 6.91600 Peak_Calls/DNaseSeq_Spleen_1/macs2_peak_368
chr1 37530281 37530407 127 4.55 2.86515 2.27985 1.53625 Peak_Calls/DNaseSeq_Spleen_1/macs2_peak_369
chr1 37531048 37531923 876 7.30 3.32046 2.20392 1.96744 Peak_Calls/DNaseSeq_Spleen_1/macs2_peak_370
chr1 37534833 37535019 187 10.55 3.50650 1.80226 2.23260 Peak_Calls/DNaseSeq_Spleen_1/macs2_peak_371
chr1 37535346 37535485 140 11.68 4.36272 1.96930 3.09257 Peak_Calls/DNaseSeq_Spleen_1/macs2_peak_372
chr1 37536000 37536178 179 24.37 13.80768 3.67832 12.17891 Peak_Calls/DNaseSeq_Spleen_1/macs2_peak_373
chr1 37537718 37537791 74 37.74 24.59901 5.46584 22.55013 Peak_Calls/DNaseSeq_Spleen_1/macs2_peak_374
chr1 37538216 37538376 161 32.56 21.34567 4.79543 19.54766 Peak_Calls/DNaseSeq_Spleen_1/macs2_peak_375
chr1 37543379 37543583 205 22.29 13.77415 3.44727 12.38284 Peak_Calls/DNaseSeq_Spleen_1/macs2_peak_376
chr1 37548574 37549013 440 30.30 18.92706 4.50530 17.14911 Peak_Calls/DNaseSeq_Spleen_1/macs2_peak_377
chr1 37552720 37553145 426 32.73 21.56561 4.85037 19.75169 Peak_Calls/DNaseSeq_Spleen_1/macs2_peak_378
chr1 37553669 37553749 81 40.69 29.95511 5.94703 27.96787 Peak_Calls/DNaseSeq_Spleen_1/macs2_peak_379
chr1 37588469 37588622 154 20.62 15.25688 3.28874 14.11782 Peak_Calls/DNaseSeq_Spleen_1/macs2_peak_380
chr1 37596741 37597101 361 51.31 37.73956 7.35365 35.30484 Peak_Calls/DNaseSeq_Spleen_1/macs2_peak_381
chr1 37597838 37598180 343 22.88 13.15442 3.50452 11.55769 Peak_Calls/DNaseSeq_Spleen_1/macs2_peak_382
chr1 37601224 37601391 168 6.34 1.65927 1.27497 0.64233 Peak_Calls/DNaseSeq_Spleen_1/macs2_peak_383
chr1 37618947 37619115 169 7.91 2.09729 1.46081 0.91906 Peak_Calls/DNaseSeq_Spleen_1/macs2_peak_384
chr1 37623363 37623821 459 10.54 3.02569 1.78760 1.63193 Peak_Calls/DNaseSeq_Spleen_1/macs2_peak_385
chr1 37642854 37643349 496 15.28 6.84095 2.47728 5.46117 Peak_Calls/DNaseSeq_Spleen_1/macs2_peak_386
chr1 37671111 37671328 218 8.21 2.46663 1.52308 1.33385 Peak_Calls/DNaseSeq_Spleen_1/macs2_peak_387
chr1 37671761 37672051 291 4.92 1.51370 1.30970 0.50771 Peak_Calls/DNaseSeq_Spleen_1/macs2_peak_388
chr1 37681063 37681304 242 12.58 8.79360 3.41877 7.45998 Peak_Calls/DNaseSeq_Spleen_1/macs2_peak_389
chr1 37691661 37691734 74 19.49 16.31544 5.03206 14.86965 Peak_Calls/DNaseSeq_Spleen_1/macs2_peak_390
chr1 37695941 37696245 305 22.43 17.82639 5.65176 16.08026 Peak_Calls/DNaseSeq_Spleen_1/macs2_peak_391
chr1 37735398 37735620 223 9.04 4.46367 2.50125 3.05614 Peak_Calls/DNaseSeq_Spleen_1/macs2_peak_392
chr1 37748154 37748298 145 4.59 2.28527 1.53760 1.41112 Peak_Calls/DNaseSeq_Spleen_1/macs2_peak_393
chr1 37753846 37754009 164 10.21 4.83052 2.72439 3.24127 Peak_Calls/DNaseSeq_Spleen_1/macs2_peak_394
chr1 37755187 37755269 83 8.13 3.32154 2.23042 1.80824 Peak_Calls/DNaseSeq_Spleen_1/macs2_peak_395
chr1 37776768 37776841 74 6.69 2.49753 1.90260 1.09842 Peak_Calls/DNaseSeq_Spleen_1/macs2_peak_396
chr1 37921583 37922246 664 14.97 8.88646 3.37718 7.35093 Peak_Calls/DNaseSeq_Spleen_1/macs2_peak_397
chr1 37928825 37929332 508 11.10 6.43807 3.07922 4.94455 Peak_Calls/DNaseSeq_Spleen_1/macs2_peak_398
chr1 37941375 37941598 224 7.43 3.99837 2.27131 2.79781 Peak_Calls/DNaseSeq_Spleen_1/macs2_peak_399
chr1 37946545 37947561 1017 4.89 3.22739 2.43471 1.85226 Peak_Calls/DNaseSeq_Spleen_1/macs2_peak_400
chr1 37960166 37960263 98 9.97 4.94306 2.56082 3.54719 Peak_Calls/DNaseSeq_Spleen_1/macs2_peak_401
chr1 38053684 38055001 1318 15.23 10.57402 3.73269 9.07545 Peak_Calls/DNaseSeq_Spleen_1/macs2_peak_402
chr1 38069076 38069293 218 6.23 5.12231 3.37247 3.69374 Peak_Calls/DNaseSeq_Spleen_1/macs2_peak_403
chr1 38186499 38187172 674 9.11 7.35677 4.03706 5.89992 Peak_Calls/DNaseSeq_Spleen_1/macs2_peak_404
chr1 38196243 38196509 267 9.97 2.88933 1.87897 1.37324 Peak_Calls/DNaseSeq_Spleen_1/macs2_peak_405
chr1 38207015 38207346 332 23.15 14.24326 3.98709 12.62196 Peak_Calls/DNaseSeq_Spleen_1/macs2_peak_406
chr1 38242499 38242649 151 28.23 20.39687 4.80223 18.77223 Peak_Calls/DNaseSeq_Spleen_1/macs2_peak_407
chr1 38309680 38309827 148 56.38 45.30900 9.11575 42.58544 Peak_Calls/DNaseSeq_Spleen_1/macs2_peak_408
chr1 38448511 38448850 340 43.01 37.16554 7.11735 35.06571 Peak_Calls/DNaseSeq_Spleen_1/macs2_peak_409
chr1 38449907 38450037 131 46.14 38.61242 7.58674 36.37381 Peak_Calls/DNaseSeq_Spleen_1/macs2_peak_410
chr1 38552210 38552465 256 28.07 19.42298 4.77378 17.72762 Peak_Calls/DNaseSeq_Spleen_1/macs2_peak_411
chr1 38614427 38614981 555 24.27 15.11808 4.17440 13.45849 Peak_Calls/DNaseSeq_Spleen_1/macs2_peak_412
chr1 38620807 38620880 74 33.32 20.71751 5.52179 18.54741 Peak_Calls/DNaseSeq_Spleen_1/macs2_peak_413
chr1 38637483 38637690 208 20.18 12.91005 3.56909 11.51870 Peak_Calls/DNaseSeq_Spleen_1/macs2_peak_414
chr1 38658717 38658881 165 28.96 18.83719 4.88406 16.99885 Peak_Calls/DNaseSeq_Spleen_1/macs2_peak_415
chr1 38683677 38683946 270 31.48 19.84862 5.24770 17.81332 Peak_Calls/DNaseSeq_Spleen_1/macs2_peak_416
chr1 38689263 38689633 371 24.65 13.88881 4.18291 12.03595 Peak_Calls/DNaseSeq_Spleen_1/macs2_peak_417
chr1 38707817 38708076 260 22.44 11.51071 3.82652 9.64408 Peak_Calls/DNaseSeq_Spleen_1/macs2_peak_418
chr1 38711974 38712047 74 16.02 8.64917 2.90420 7.29389 Peak_Calls/DNaseSeq_Spleen_1/macs2_peak_419
chr1 38714351 38714725 375 20.08 10.90357 3.50225 9.28959 Peak_Calls/DNaseSeq_Spleen_1/macs2_peak_420
chr1 38721700 38722124 425 12.24 6.99356 2.94770 5.48634 Peak_Calls/DNaseSeq_Spleen_1/macs2_peak_421
chr1 38722454 38722870 417 7.71 6.85599 4.14335 5.33792 Peak_Calls/DNaseSeq_Spleen_1/macs2_peak_422
chr1 38750978 38751313 336 9.35 9.78311 5.23931 8.20345 Peak_Calls/DNaseSeq_Spleen_1/macs2_peak_423
chr1 38753243 38753321 79 16.49 18.44803 8.93442 16.42282 Peak_Calls/DNaseSeq_Spleen_1/macs2_peak_424
chr1 38771615 38771782 168 13.10 14.14692 7.20800 12.35484 Peak_Calls/DNaseSeq_Spleen_1/macs2_peak_425
chr1 38824844 38824950 107 5.62 5.84029 3.40719 4.80979 Peak_Calls/DNaseSeq_Spleen_1/macs2_peak_426
chr1 38826722 38827169 448 4.76 3.89388 2.94254 2.45684 Peak_Calls/DNaseSeq_Spleen_1/macs2_peak_427
chr1 38834344 38834805 462 7.46 6.60708 3.75644 5.23579 Peak_Calls/DNaseSeq_Spleen_1/macs2_peak_428
chr1 38844356 38844543 188 4.80 3.47108 2.56635 2.17424 Peak_Calls/DNaseSeq_Spleen_1/macs2_peak_429
chr1 38845938 38846018 81 3.47 2.36525 2.08417 1.11317 Peak_Calls/DNaseSeq_Spleen_1/macs2_peak_430
chr1 38904819 38905247 429 5.52 4.28937 3.07209 2.80644 Peak_Calls/DNaseSeq_Spleen_1/macs2_peak_431
chr1 38913208 38913282 75 4.92 4.01978 2.93343 2.67930 Peak_Calls/DNaseSeq_Spleen_1/macs2_peak_432
chr1 38919223 38919311 89 3.94 3.09238 2.49885 1.77946 Peak_Calls/DNaseSeq_Spleen_1/macs2_peak_433
chr1 38940827 38941006 180 2.43 2.02929 1.92052 0.86320 Peak_Calls/DNaseSeq_Spleen_1/macs2_peak_434
chr1 38942887 38943182 296 5.49 5.07393 3.62940 3.49414 Peak_Calls/DNaseSeq_Spleen_1/macs2_peak_435
chr1 38954778 38955076 299 13.15 11.72293 5.17274 10.15359 Peak_Calls/DNaseSeq_Spleen_1/macs2_peak_436
chr1 38959419 38959814 396 8.07 5.92212 3.34153 4.48288 Peak_Calls/DNaseSeq_Spleen_1/macs2_peak_437
chr1 38961865 38961942 78 6.67 4.84054 3.35932 3.22998 Peak_Calls/DNaseSeq_Spleen_1/macs2_peak_438
chr1 38991636 38991786 151 7.17 6.62057 3.60958 5.46151 Peak_Calls/DNaseSeq_Spleen_1/macs2_peak_439
chr1 38993669 38993947 279 12.66 12.99392 5.96658 11.51109 Peak_Calls/DNaseSeq_Spleen_1/macs2_peak_440
chr1 39044164 39045030 867 9.87 9.79679 5.09548 8.27751 Peak_Calls/DNaseSeq_Spleen_1/macs2_peak_441
chr1 39058117 39058283 167 5.46 5.11647 3.41055 3.78281 Peak_Calls/DNaseSeq_Spleen_1/macs2_peak_442
chr1 39067459 39067904 446 3.23 2.54901 2.17425 1.35609 Peak_Calls/DNaseSeq_Spleen_1/macs2_peak_443
chr1 39103642 39103715 74 2.97 2.34722 2.15785 1.03539 Peak_Calls/DNaseSeq_Spleen_1/macs2_peak_444
chr1 39146775 39146870 96 3.28 2.17324 1.98623 0.91940 Peak_Calls/DNaseSeq_Spleen_1/macs2_peak_445
chr1 39147944 39148367 424 5.52 4.25201 2.87895 2.92611 Peak_Calls/DNaseSeq_Spleen_1/macs2_peak_446
chr1 39159045 39159552 508 8.79 8.16291 4.29249 6.84400 Peak_Calls/DNaseSeq_Spleen_1/macs2_peak_447
chr1 39253613 39253867 255 18.90 20.15987 8.61602 18.23808 Peak_Calls/DNaseSeq_Spleen_1/macs2_peak_448
chr1 39261972 39262160 189 24.40 26.44290 11.00064 24.11953 Peak_Calls/DNaseSeq_Spleen_1/macs2_peak_449
chr1 39291735 39291890 156 11.08 11.98534 5.29742 10.76069 Peak_Calls/DNaseSeq_Spleen_1/macs2_peak_450
chr1 39337932 39338248 317 6.96 5.96780 3.53269 4.53555 Peak_Calls/DNaseSeq_Spleen_1/macs2_peak_451
chr1 39397520 39397745 226 4.85 3.90221 2.62822 2.78064 Peak_Calls/DNaseSeq_Spleen_1/macs2_peak_452
chr1 39424503 39425367 865 9.92 9.86241 4.93068 8.31403 Peak_Calls/DNaseSeq_Spleen_1/macs2_peak_453
chr1 39449186 39449358 173 3.16 2.59454 2.32545 1.20678 Peak_Calls/DNaseSeq_Spleen_1/macs2_peak_454
chr1 39535349 39535657 309 3.06 2.51291 2.26952 1.14851 Peak_Calls/DNaseSeq_Spleen_1/macs2_peak_455
chr1 39560053 39560198 146 4.40 3.56804 2.91273 1.98504 Peak_Calls/DNaseSeq_Spleen_1/macs2_peak_456
chr1 39561244 39561317 74 3.70 2.72210 2.41403 1.24987 Peak_Calls/DNaseSeq_Spleen_1/macs2_peak_457
chr1 39579548 39579642 95 3.45 2.78366 2.29333 1.59881 Peak_Calls/DNaseSeq_Spleen_1/macs2_peak_458
chr1 39584432 39584563 132 3.42 2.79037 2.28472 1.59925 Peak_Calls/DNaseSeq_Spleen_1/macs2_peak_459
chr1 39587133 39587368 236 6.00 5.87858 3.84021 4.38915 Peak_Calls/DNaseSeq_Spleen_1/macs2_peak_460
chr1 39592264 39593052 789 7.20 3.08767 2.09180 1.72325 Peak_Calls/DNaseSeq_Spleen_1/macs2_peak_461
chr1 39612711 39612979 269 8.24 2.93969 1.96398 1.52253 Peak_Calls/DNaseSeq_Spleen_1/macs2_peak_462
chr1 39616003 39616076 74 4.95 1.76756 1.38765 0.78205 Peak_Calls/DNaseSeq_Spleen_1/macs2_peak_463
chr1 39633611 39634541 931 10.65 3.13543 1.67924 1.84708 Peak_Calls/DNaseSeq_Spleen_1/macs2_peak_464
chr1 39671734 39672067 334 26.03 12.47671 3.12853 10.87159 Peak_Calls/DNaseSeq_Spleen_1/macs2_peak_465
chr1 39742842 39742976 135 37.24 18.48181 4.21259 16.39820 Peak_Calls/DNaseSeq_Spleen_1/macs2_peak_466
chr1 39770820 39771102 283 27.01 13.12831 3.17442 11.52365 Peak_Calls/DNaseSeq_Spleen_1/macs2_peak_467
chr1 39791291 39791923 633 30.49 17.06779 3.54551 15.48824 Peak_Calls/DNaseSeq_Spleen_1/macs2_peak_468
chr1 39792733 39793444 712 36.42 18.63824 4.07789 16.67143 Peak_Calls/DNaseSeq_Spleen_1/macs2_peak_469
chr1 39803373 39803742 370 23.23 8.78328 2.69392 7.08067 Peak_Calls/DNaseSeq_Spleen_1/macs2_peak_470
chr1 39806736 39806843 108 16.64 4.00765 1.97263 2.33576 Peak_Calls/DNaseSeq_Spleen_1/macs2_peak_471
chr1 39817907 39818654 748 10.23 2.05267 1.39816 0.79719 Peak_Calls/DNaseSeq_Spleen_1/macs2_peak_472
chr1 39819008 39819081 74 11.85 3.16349 1.64752 1.87439 Peak_Calls/DNaseSeq_Spleen_1/macs2_peak_473
chr1 39896806 39896934 129 14.68 5.43818 1.98961 4.18546 Peak_Calls/DNaseSeq_Spleen_1/macs2_peak_474
chr1 39899146 39899726 581 38.93 24.78137 4.66938 22.92358 Peak_Calls/DNaseSeq_Spleen_1/macs2_peak_475
chr1 39900200 39900399 200 40.51 26.40865 4.86754 24.53400 Peak_Calls/DNaseSeq_Spleen_1/macs2_peak_476
chr1 39904046 39904124 79 32.66 19.78580 4.01137 18.13120 Peak_Calls/DNaseSeq_Spleen_1/macs2_peak_477
chr1 39952447 39952660 214 33.44 19.32405 4.08742 17.56807 Peak_Calls/DNaseSeq_Spleen_1/macs2_peak_478
chr1 39953393 39953700 308 42.42 28.42225 5.13154 26.45325 Peak_Calls/DNaseSeq_Spleen_1/macs2_peak_479
chr1 39957555 39957788 234 55.58 42.54305 6.72965 40.16408 Peak_Calls/DNaseSeq_Spleen_1/macs2_peak_480
chr1 39958679 39958842 164 28.92 19.78874 3.76366 18.38270 Peak_Calls/DNaseSeq_Spleen_1/macs2_peak_481
chr1 39961672 39961796 125 29.93 19.34555 3.86069 17.84090 Peak_Calls/DNaseSeq_Spleen_1/macs2_peak_482
chr1 39968352 39968636 285 25.48 14.09494 3.34468 12.58093 Peak_Calls/DNaseSeq_Spleen_1/macs2_peak_483
chr1 39974630 39975283 654 11.74 3.59134 1.80964 2.24017 Peak_Calls/DNaseSeq_Spleen_1/macs2_peak_484
chr1 39979573 39979896 324 7.88 2.97071 1.97236 1.62689 Peak_Calls/DNaseSeq_Spleen_1/macs2_peak_485
chr1 39980325 39980503 179 9.69 4.59126 2.74472 2.90270 Peak_Calls/DNaseSeq_Spleen_1/macs2_peak_486
chr1 39993178 39993732 555 12.22 7.64375 3.31884 6.13535 Peak_Calls/DNaseSeq_Spleen_1/macs2_peak_487
chr1 40001289 40001504 216 12.25 7.09112 3.22489 5.59699 Peak_Calls/DNaseSeq_Spleen_1/macs2_peak_488
chr1 40006187 40006277 91 14.64 9.64128 3.77897 8.15160 Peak_Calls/DNaseSeq_Spleen_1/macs2_peak_489
chr1 40007043 40007200 158 19.85 13.95732 4.94394 12.19691 Peak_Calls/DNaseSeq_Spleen_1/macs2_peak_490
chr1 40011660 40011759 100 14.58 8.54540 3.71815 6.85768 Peak_Calls/DNaseSeq_Spleen_1/macs2_peak_491
chr1 40017973 40018237 265 7.60 3.86219 2.17366 2.68038 Peak_Calls/DNaseSeq_Spleen_1/macs2_peak_492
chr1 40033858 40034031 174 5.18 2.08776 1.62642 0.95582 Peak_Calls/DNaseSeq_Spleen_1/macs2_peak_493
chr1 40035701 40035908 208 5.46 2.12840 1.74241 0.85236 Peak_Calls/DNaseSeq_Spleen_1/macs2_peak_494
chr1 40040149 40040249 101 8.52 4.12060 2.51054 2.63566 Peak_Calls/DNaseSeq_Spleen_1/macs2_peak_495
chr1 40043808 40044029 222 9.17 5.07344 2.73484 3.68785 Peak_Calls/DNaseSeq_Spleen_1/macs2_peak_496
chr1 40059041 40059382 342 7.52 3.78181 2.35527 2.42101 Peak_Calls/DNaseSeq_Spleen_1/macs2_peak_497
chr1 40079711 40079839 129 4.71 2.13918 1.74028 0.97023 Peak_Calls/DNaseSeq_Spleen_1/macs2_peak_498
chr1 40084220 40084428 209 5.21 2.35019 1.94230 1.00200 Peak_Calls/DNaseSeq_Spleen_1/macs2_peak_499
chr1 40102671 40102920 250 7.47 4.42841 2.61179 3.09286 Peak_Calls/DNaseSeq_Spleen_1/macs2_peak_500
chr1 40108081 40108269 189 13.19 10.46977 4.30104 9.06847 Peak_Calls/DNaseSeq_Spleen_1/macs2_peak_501
chr1 40111975 40112194 220 19.05 16.91815 5.99783 15.29997 Peak_Calls/DNaseSeq_Spleen_1/macs2_peak_502
chr1 40116057 40116287 231 16.32 13.59681 5.18920 12.04427 Peak_Calls/DNaseSeq_Spleen_1/macs2_peak_503
chr1 40121537 40121632 96 13.38 10.01724 4.33279 8.49396 Peak_Calls/DNaseSeq_Spleen_1/macs2_peak_504
chr1 40138009 40138157 149 16.30 12.71897 5.17714 11.02240 Peak_Calls/DNaseSeq_Spleen_1/macs2_peak_505
chr1 40141325 40141628 304 8.37 5.06752 2.87943 3.64905 Peak_Calls/DNaseSeq_Spleen_1/macs2_peak_506
chr1 40142681 40142818 138 6.93 3.66545 2.45744 2.25241 Peak_Calls/DNaseSeq_Spleen_1/macs2_peak_507
chr1 40147303 40147451 149 9.88 5.46623 3.29049 3.69881 Peak_Calls/DNaseSeq_Spleen_1/macs2_peak_508
chr1 40148561 40148735 175 9.88 6.06349 3.32217 4.49226 Peak_Calls/DNaseSeq_Spleen_1/macs2_peak_509
chr1 40172259 40172397 139 16.69 13.34406 5.34437 11.65436 Peak_Calls/DNaseSeq_Spleen_1/macs2_peak_510
chr1 40173391 40173557 167 11.59 7.70323 3.87713 5.95177 Peak_Calls/DNaseSeq_Spleen_1/macs2_peak_511
chr1 40186320 40186431 112 4.42 2.33711 1.98790 1.03310 Peak_Calls/DNaseSeq_Spleen_1/macs2_peak_512
chr1 40246974 40247114 141 5.04 3.09970 2.21692 1.91678 Peak_Calls/DNaseSeq_Spleen_1/macs2_peak_513
chr1 40297340 40297788 449 7.70 5.54390 3.12029 4.21338 Peak_Calls/DNaseSeq_Spleen_1/macs2_peak_514
chr1 40309615 40309956 342 2.90 1.53877 1.48032 0.54712 Peak_Calls/DNaseSeq_Spleen_1/macs2_peak_515
chr1 40319338 40320297 960 8.22 5.00540 2.71043 3.60339 Peak_Calls/DNaseSeq_Spleen_1/macs2_peak_516
chr1 40328014 40328264 251 5.44 2.52220 1.93209 1.25743 Peak_Calls/DNaseSeq_Spleen_1/macs2_peak_517
chr1 40381342 40382077 736 12.59 9.05607 3.96820 7.52968 Peak_Calls/DNaseSeq_Spleen_1/macs2_peak_518
chr1 40412812 40413013 202 20.61 17.75823 6.32194 15.99803 Peak_Calls/DNaseSeq_Spleen_1/macs2_peak_519
chr1 40435614 40435840 227 14.98 12.52219 4.77708 11.09198 Peak_Calls/DNaseSeq_Spleen_1/macs2_peak_520
chr1 40437054 40437346 293 10.51 6.56377 3.46188 4.92958 Peak_Calls/DNaseSeq_Spleen_1/macs2_peak_521
chr1 40437949 40438087 139 4.72 2.37670 2.11067 0.88099 Peak_Calls/DNaseSeq_Spleen_1/macs2_peak_522
chr1 40439704 40440024 321 5.93 4.07048 2.63622 2.83474 Peak_Calls/DNaseSeq_Spleen_1/macs2_peak_523
chr1 40450183 40450282 100 9.01 7.13982 3.75401 5.77864 Peak_Calls/DNaseSeq_Spleen_1/macs2_peak_524
chr1 40508570 40508755 186 14.70 11.59251 5.77510 9.57231 Peak_Calls/DNaseSeq_Spleen_1/macs2_peak_525
chr1 40522379 40522562 184 13.01 11.04166 5.19378 9.40306 Peak_Calls/DNaseSeq_Spleen_1/macs2_peak_526
chr1 40526874 40527034 161 14.75 13.79686 5.84789 12.23410 Peak_Calls/DNaseSeq_Spleen_1/macs2_peak_527
chr1 40530520 40530850 331 9.11 7.33031 3.81068 5.87317 Peak_Calls/DNaseSeq_Spleen_1/macs2_peak_528
chr1 40532525 40532842 318 5.41 5.32983 3.51832 3.91554 Peak_Calls/DNaseSeq_Spleen_1/macs2_peak_529
chr1 40536364 40536662 299 3.76 3.44419 2.65036 2.18384 Peak_Calls/DNaseSeq_Spleen_1/macs2_peak_530
chr1 40558512 40558685 174 4.98 3.64882 2.70532 2.30087 Peak_Calls/DNaseSeq_Spleen_1/macs2_peak_531
chr1 40572105 40572551 447 6.49 4.68375 3.32713 3.02535 Peak_Calls/DNaseSeq_Spleen_1/macs2_peak_532
chr1 40573385 40573525 141 3.45 2.56256 2.02126 1.54985 Peak_Calls/DNaseSeq_Spleen_1/macs2_peak_533
chr1 40601491 40601748 258 3.25 2.22964 1.93079 1.11211 Peak_Calls/DNaseSeq_Spleen_1/macs2_peak_534
chr1 40657360 40657484 125 3.51 2.29983 2.01314 1.08172 Peak_Calls/DNaseSeq_Spleen_1/macs2_peak_535
chr1 40714994 40715067 74 5.78 4.17219 2.98622 2.70841 Peak_Calls/DNaseSeq_Spleen_1/macs2_peak_536
chr1 40847176 40847834 659 5.11 3.26665 2.41414 1.97698 Peak_Calls/DNaseSeq_Spleen_1/macs2_peak_537
chr1 40854269 40854431 163 7.14 2.74882 2.00862 1.30750 Peak_Calls/DNaseSeq_Spleen_1/macs2_peak_538
chr1 40859701 40859901 201 5.83 2.21632 1.67957 1.02034 Peak_Calls/DNaseSeq_Spleen_1/macs2_peak_539
chr1 42907874 42908509 636 18.12 13.58103 4.37345 12.02053 Peak_Calls/DNaseSeq_Spleen_1/macs2_peak_540
chr1 43127693 43127766 74 27.36 20.74155 6.36701 18.72665 Peak_Calls/DNaseSeq_Spleen_1/macs2_peak_541
chr1 43148636 43149120 485 21.08 15.29262 5.02133 13.58740 Peak_Calls/DNaseSeq_Spleen_1/macs2_peak_542
chr1 43149595 43149745 151 18.56 12.78708 4.47246 11.15442 Peak_Calls/DNaseSeq_Spleen_1/macs2_peak_543
chr1 43155116 43155894 779 11.51 6.42122 2.94495 4.96038 Peak_Calls/DNaseSeq_Spleen_1/macs2_peak_544
chr1 43167474 43167659 186 15.24 10.46632 3.86232 9.02685 Peak_Calls/DNaseSeq_Spleen_1/macs2_peak_545
chr1 43169886 43169998 113 12.46 8.10928 3.26853 6.79401 Peak_Calls/DNaseSeq_Spleen_1/macs2_peak_546
chr1 43196579 43196748 170 12.51 7.27824 3.28708 5.76488 Peak_Calls/DNaseSeq_Spleen_1/macs2_peak_547
chr1 43264183 43264280 98 13.84 7.13356 3.53849 5.26029 Peak_Calls/DNaseSeq_Spleen_1/macs2_peak_548
chr1 43281046 43281436 391 8.99 6.72788 3.68777 5.23490 Peak_Calls/DNaseSeq_Spleen_1/macs2_peak_549
chr1 43298131 43298465 335 12.41 10.96836 5.03352 9.40189 Peak_Calls/DNaseSeq_Spleen_1/macs2_peak_550
chr1 43321234 43321585 352 6.14 3.93268 2.71986 2.52720 Peak_Calls/DNaseSeq_Spleen_1/macs2_peak_551
chr1 43356353 43356608 256 7.00 4.78456 3.04481 3.36672 Peak_Calls/DNaseSeq_Spleen_1/macs2_peak_552
chr1 43384091 43384199 109 3.09 2.06179 1.65003 1.19293 Peak_Calls/DNaseSeq_Spleen_1/macs2_peak_553
chr1 43415133 43415280 148 3.47 3.04836 2.46624 1.81962 Peak_Calls/DNaseSeq_Spleen_1/macs2_peak_554
chr1 43415958 43416031 74 2.03 1.72520 1.69310 0.69781 Peak_Calls/DNaseSeq_Spleen_1/macs2_peak_555
chr1 43417413 43417504 92 5.90 4.54957 2.86768 3.28816 Peak_Calls/DNaseSeq_Spleen_1/macs2_peak_556
chr1 43418291 43418591 301 24.07 27.36842 10.06507 25.40730 Peak_Calls/DNaseSeq_Spleen_1/macs2_peak_557
chr1 43431505 43432306 802 16.54 18.58908 7.65015 16.82122 Peak_Calls/DNaseSeq_Spleen_1/macs2_peak_558
chr1 43432736 43432954 219 3.09 2.55950 2.28252 1.21821 Peak_Calls/DNaseSeq_Spleen_1/macs2_peak_559
chr1 43460319 43460542 224 6.29 6.37946 3.96850 4.97680 Peak_Calls/DNaseSeq_Spleen_1/macs2_peak_560
chr1 43502278 43503215 938 6.93 7.10620 4.30614 5.63148 Peak_Calls/DNaseSeq_Spleen_1/macs2_peak_561
chr1 43513984 43514405 422 5.25 4.73555 3.26825 3.32922 Peak_Calls/DNaseSeq_Spleen_1/macs2_peak_562
chr1 43520790 43520909 120 4.63 2.75654 2.12281 1.53984 Peak_Calls/DNaseSeq_Spleen_1/macs2_peak_563
chr1 43521891 43522145 255 14.53 13.15507 5.63595 11.50425 Peak_Calls/DNaseSeq_Spleen_1/macs2_peak_564
chr1 43524652 43524907 256 19.83 20.58417 7.53492 18.92958 Peak_Calls/DNaseSeq_Spleen_1/macs2_peak_565
chr1 43530729 43531884 1156 22.21 22.21195 8.36419 20.28397 Peak_Calls/DNaseSeq_Spleen_1/macs2_peak_566
chr1 43557083 43557347 265 16.60 15.18917 6.36788 13.45770 Peak_Calls/DNaseSeq_Spleen_1/macs2_peak_567
chr1 43558046 43558249 204 11.84 9.45088 4.67066 7.82826 Peak_Calls/DNaseSeq_Spleen_1/macs2_peak_568
chr1 43576837 43577676 840 5.27 3.39921 2.49935 2.01411 Peak_Calls/DNaseSeq_Spleen_1/macs2_peak_569
chr1 43593963 43594151 189 3.96 3.03821 2.77264 1.18419 Peak_Calls/DNaseSeq_Spleen_1/macs2_peak_570
chr1 43595700 43595846 147 6.66 6.35975 4.28546 4.69454 Peak_Calls/DNaseSeq_Spleen_1/macs2_peak_571
chr1 43599212 43599693 482 4.92 4.55578 3.30776 3.09952 Peak_Calls/DNaseSeq_Spleen_1/macs2_peak_572
chr1 43619248 43619469 222 6.49 6.58291 4.18952 5.15190 Peak_Calls/DNaseSeq_Spleen_1/macs2_peak_573
chr1 43650017 43650195 179 3.98 3.40397 2.78589 1.91768 Peak_Calls/DNaseSeq_Spleen_1/macs2_peak_574
chr1 43692719 43692792 74 4.89 3.37377 2.75872 1.78207 Peak_Calls/DNaseSeq_Spleen_1/macs2_peak_575
chr1 43817053 43817227 175 4.23 2.90241 2.45007 1.45359 Peak_Calls/DNaseSeq_Spleen_1/macs2_peak_576
chr1 43825375 43825766 392 11.48 11.11803 5.70642 9.43581 Peak_Calls/DNaseSeq_Spleen_1/macs2_peak_577
chr1 43867921 43868068 148 13.61 12.82224 6.65517 10.82936 Peak_Calls/DNaseSeq_Spleen_1/macs2_peak_578
chr1 43884377 43885026 650 6.41 5.63149 3.66342 4.14018 Peak_Calls/DNaseSeq_Spleen_1/macs2_peak_579
chr1 43937139 43937631 493 6.70 4.97305 2.93805 3.65308 Peak_Calls/DNaseSeq_Spleen_1/macs2_peak_580
chr1 43945458 43945583 126 12.54 10.41700 4.71053 8.91852 Peak_Calls/DNaseSeq_Spleen_1/macs2_peak_581
chr1 43954066 43954290 225 11.06 8.86209 4.22226 7.40654 Peak_Calls/DNaseSeq_Spleen_1/macs2_peak_582
chr1 43955772 43956058 287 11.00 8.87413 4.20254 7.39637 Peak_Calls/DNaseSeq_Spleen_1/macs2_peak_583
chr1 43959779 43960042 264 2.71 1.63460 1.42451 0.81653 Peak_Calls/DNaseSeq_Spleen_1/macs2_peak_584
chr1 43990249 43991055 807 5.19 3.59661 2.60012 2.23142 Peak_Calls/DNaseSeq_Spleen_1/macs2_peak_585
chr1 44098784 44099447 664 8.02 7.24293 4.22634 5.74098 Peak_Calls/DNaseSeq_Spleen_1/macs2_peak_586
chr1 44121229 44121726 498 6.35 3.21575 2.27617 1.77969 Peak_Calls/DNaseSeq_Spleen_1/macs2_peak_587
chr1 44158442 44159596 1155 17.62 12.73915 4.18032 11.18690 Peak_Calls/DNaseSeq_Spleen_1/macs2_peak_588
chr1 44175607 44176103 497 18.34 12.32902 4.24989 10.66233 Peak_Calls/DNaseSeq_Spleen_1/macs2_peak_589
chr1 44176735 44176827 93 21.99 16.67072 5.02550 15.05964 Peak_Calls/DNaseSeq_Spleen_1/macs2_peak_590
chr1 44179185 44179422 238 20.65 14.41727 4.71055 12.73819 Peak_Calls/DNaseSeq_Spleen_1/macs2_peak_591
chr1 44204430 44205003 574 8.91 5.29969 2.82353 3.89562 Peak_Calls/DNaseSeq_Spleen_1/macs2_peak_592
chr1 44212267 44212419 153 3.68 2.18434 1.98209 0.89240 Peak_Calls/DNaseSeq_Spleen_1/macs2_peak_593
chr1 44219420 44219493 74 4.20 2.72458 2.14989 1.53990 Peak_Calls/DNaseSeq_Spleen_1/macs2_peak_594
chr1 45823176 45823258 83 2.28 1.53864 1.51490 0.59777 Peak_Calls/DNaseSeq_Spleen_1/macs2_peak_595
chr1 45851725 45852441 717 5.97 5.60320 3.51791 4.23882 Peak_Calls/DNaseSeq_Spleen_1/macs2_peak_596
chr1 45873868 45874140 273 4.98 5.43975 3.34310 4.41468 Peak_Calls/DNaseSeq_Spleen_1/macs2_peak_597
chr1 45882144 45882244 101 5.88 5.21507 3.84787 3.41954 Peak_Calls/DNaseSeq_Spleen_1/macs2_peak_598
chr1 46888848 46889098 251 3.50 3.16532 2.51634 1.91866 Peak_Calls/DNaseSeq_Spleen_1/macs2_peak_599
chr1 46906731 46906906 176 6.26 4.94878 3.28507 3.51829 Peak_Calls/DNaseSeq_Spleen_1/macs2_peak_600
chr1 46910187 46911329 1143 13.55 11.86553 4.90626 10.28995 Peak_Calls/DNaseSeq_Spleen_1/macs2_peak_601
chr1 46921026 46921275 250 13.94 6.97295 2.92303 5.46056 Peak_Calls/DNaseSeq_Spleen_1/macs2_peak_602
chr1 46931289 46931378 90 12.52 6.87803 2.70373 5.60732 Peak_Calls/DNaseSeq_Spleen_1/macs2_peak_603
chr1 46951309 46951585 277 15.12 8.35326 3.14861 6.88839 Peak_Calls/DNaseSeq_Spleen_1/macs2_peak_604
chr1 46962671 46963117 447 7.42 2.76355 1.75356 1.55921 Peak_Calls/DNaseSeq_Spleen_1/macs2_peak_605
chr1 46971255 46971472 218 4.49 1.94085 1.29424 1.16173 Peak_Calls/DNaseSeq_Spleen_1/macs2_peak_606
chr1 46978515 46978813 299 11.70 5.04822 2.49060 3.52440 Peak_Calls/DNaseSeq_Spleen_1/macs2_peak_607
chr1 47027320 47027612 293 22.64 13.83447 4.48370 11.99320 Peak_Calls/DNaseSeq_Spleen_1/macs2_peak_608
chr1 48938354 48938504 151 27.38 20.01258 5.38649 18.23190 Peak_Calls/DNaseSeq_Spleen_1/macs2_peak_609
chr1 51390629 51391034 406 29.07 23.67568 5.72471 21.98776 Peak_Calls/DNaseSeq_Spleen_1/macs2_peak_610
chr1 51515736 51516216 481 42.18 36.74176 8.08059 34.54053 Peak_Calls/DNaseSeq_Spleen_1/macs2_peak_611
chr1 51523377 51523534 158 41.34 35.07561 7.91763 32.87798 Peak_Calls/DNaseSeq_Spleen_1/macs2_peak_612
chr1 51535027 51535634 608 17.50 10.98488 3.64435 9.45321 Peak_Calls/DNaseSeq_Spleen_1/macs2_peak_613
chr1 51537367 51537561 195 10.16 4.82230 2.43750 3.41689 Peak_Calls/DNaseSeq_Spleen_1/macs2_peak_614
chr1 51558254 51558369 116 9.45 3.63255 2.23968 2.08729 Peak_Calls/DNaseSeq_Spleen_1/macs2_peak_615
chr1 51565976 51566179 204 13.47 7.73350 3.09190 6.31021 Peak_Calls/DNaseSeq_Spleen_1/macs2_peak_616
chr1 51570038 51570111 74 21.93 14.80667 4.76179 13.05835 Peak_Calls/DNaseSeq_Spleen_1/macs2_peak_617
chr1 51582550 51582665 116 26.71 18.89132 5.69902 16.93048 Peak_Calls/DNaseSeq_Spleen_1/macs2_peak_618
chr1 51586617 51586786 170 26.33 20.04149 5.65352 18.25610 Peak_Calls/DNaseSeq_Spleen_1/macs2_peak_619
chr1 51596568 51596717 150 29.66 23.67883 6.31954 21.80718 Peak_Calls/DNaseSeq_Spleen_1/macs2_peak_620
chr1 51626516 51626735 220 21.07 14.77468 4.60736 13.13810 Peak_Calls/DNaseSeq_Spleen_1/macs2_peak_621
chr1 51629280 51629386 107 6.07 3.59998 1.70340 2.81759 Peak_Calls/DNaseSeq_Spleen_1/macs2_peak_622
chr1 51634475 51634970 496 10.05 3.90373 1.99300 2.61290 Peak_Calls/DNaseSeq_Spleen_1/macs2_peak_623
chr1 51641600 51642336 737 20.13 14.30237 4.26096 12.68232 Peak_Calls/DNaseSeq_Spleen_1/macs2_peak_624
chr1 51650698 51650982 285 25.28 19.09674 5.41745 17.35535 Peak_Calls/DNaseSeq_Spleen_1/macs2_peak_625
chr1 51653846 51654496 651 17.57 11.55176 3.89737 10.03804 Peak_Calls/DNaseSeq_Spleen_1/macs2_peak_626
chr1 51657413 51657523 111 11.19 5.24198 2.63085 3.75316 Peak_Calls/DNaseSeq_Spleen_1/macs2_peak_627
chr1 51672484 51672596 113 13.69 6.42041 3.10597 4.66968 Peak_Calls/DNaseSeq_Spleen_1/macs2_peak_628
chr1 51701356 51701536 181 14.29 7.42709 3.25676 5.78091 Peak_Calls/DNaseSeq_Spleen_1/macs2_peak_629
chr1 51726987 51727102 116 8.62 4.69914 2.20681 3.61884 Peak_Calls/DNaseSeq_Spleen_1/macs2_peak_630
chr1 51862077 51862309 233 9.78 4.88146 2.41789 3.59146 Peak_Calls/DNaseSeq_Spleen_1/macs2_peak_631
chr1 51964547 51964852 306 8.19 4.02294 2.36197 2.67419 Peak_Calls/DNaseSeq_Spleen_1/macs2_peak_632
chr1 51987539 51987654 116 7.04 4.60099 2.86355 3.23335 Peak_Calls/DNaseSeq_Spleen_1/macs2_peak_633
chr1 51991364 51991737 374 8.40 6.15652 3.27576 4.77570 Peak_Calls/DNaseSeq_Spleen_1/macs2_peak_634
chr1 52001839 52001930 92 7.79 4.28905 2.99597 2.53250 Peak_Calls/DNaseSeq_Spleen_1/macs2_peak_635
chr1 52055518 52055650 133 4.18 2.00578 1.79793 0.74869 Peak_Calls/DNaseSeq_Spleen_1/macs2_peak_636
chr1 52061057 52061332 276 9.02 5.91297 3.19888 4.47345 Peak_Calls/DNaseSeq_Spleen_1/macs2_peak_637
chr1 52065298 52065681 384 20.26 10.76595 3.06801 9.18293 Peak_Calls/DNaseSeq_Spleen_1/macs2_peak_638
chr1 52068160 52068397 238 32.48 19.35407 3.92185 17.70239 Peak_Calls/DNaseSeq_Spleen_1/macs2_peak_639
chr1 52076463 52076863 401 26.10 12.50862 3.19421 10.84748 Peak_Calls/DNaseSeq_Spleen_1/macs2_peak_640
chr1 52079053 52079395 343 23.16 10.46368 2.88364 8.89950 Peak_Calls/DNaseSeq_Spleen_1/macs2_peak_641
chr1 52091697 52092037 341 38.88 23.06363 4.59065 21.13740 Peak_Calls/DNaseSeq_Spleen_1/macs2_peak_642
chr1 52092391 52092464 74 47.88 30.16144 5.55424 27.96798 Peak_Calls/DNaseSeq_Spleen_1/macs2_peak_643
chr1 52096104 52096248 145 45.58 28.32037 5.30828 26.19621 Peak_Calls/DNaseSeq_Spleen_1/macs2_peak_644
chr1 52155830 52155965 136 35.10 20.17784 4.18668 18.36699 Peak_Calls/DNaseSeq_Spleen_1/macs2_peak_645
chr1 52157414 52157771 358 31.86 16.39306 3.81502 14.56702 Peak_Calls/DNaseSeq_Spleen_1/macs2_peak_646
chr1 52170392 52170956 565 19.78 8.54826 2.51870 7.06929 Peak_Calls/DNaseSeq_Spleen_1/macs2_peak_647
chr1 52175967 52176810 844 28.11 14.98418 3.48468 13.32535 Peak_Calls/DNaseSeq_Spleen_1/macs2_peak_648
chr1 52203502 52203635 134 10.87 3.40311 1.60411 2.27208 Peak_Calls/DNaseSeq_Spleen_1/macs2_peak_649
chr1 52227023 52227167 145 4.46 2.91499 2.54200 1.31771 Peak_Calls/DNaseSeq_Spleen_1/macs2_peak_650
chr1 52273777 52273928 152 4.88 3.65579 3.10443 1.77719 Peak_Calls/DNaseSeq_Spleen_1/macs2_peak_651
chr1 52283195 52283541 347 3.64 2.51058 2.35414 0.90976 Peak_Calls/DNaseSeq_Spleen_1/macs2_peak_652
chr1 52289241 52289510 270 4.51 3.73483 2.80171 2.38904 Peak_Calls/DNaseSeq_Spleen_1/macs2_peak_653
chr1 52289884 52290463 580 11.79 10.68419 4.77768 9.15872 Peak_Calls/DNaseSeq_Spleen_1/macs2_peak_654
chr1 52324337 52324700 364 8.73 6.60849 3.31679 5.29857 Peak_Calls/DNaseSeq_Spleen_1/macs2_peak_655
chr1 52355320 52355496 177 24.35 22.89397 8.30691 20.84569 Peak_Calls/DNaseSeq_Spleen_1/macs2_peak_656
chr1 52358236 52358368 133 26.59 27.58944 9.05431 25.65511 Peak_Calls/DNaseSeq_Spleen_1/macs2_peak_657
chr1 52359556 52359644 89 30.98 34.55394 10.48102 32.50633 Peak_Calls/DNaseSeq_Spleen_1/macs2_peak_658
chr1 52363894 52364038 145 51.70 60.36980 17.14326 57.14505 Peak_Calls/DNaseSeq_Spleen_1/macs2_peak_659
chr1 52385506 52385579 74 21.65 26.12217 7.50891 24.58837 Peak_Calls/DNaseSeq_Spleen_1/macs2_peak_660
chr1 52420620 52420693 74 31.71 37.49355 10.73341 35.40751 Peak_Calls/DNaseSeq_Spleen_1/macs2_peak_661
chr1 52431629 52431845 217 43.65 50.76090 14.55851 47.99773 Peak_Calls/DNaseSeq_Spleen_1/macs2_peak_662
chr1 52445102 52445297 196 27.25 29.24611 9.24911 27.35575 Peak_Calls/DNaseSeq_Spleen_1/macs2_peak_663
chr1 52445789 52445949 161 23.42 23.17845 7.98211 21.34400 Peak_Calls/DNaseSeq_Spleen_1/macs2_peak_664
chr1 52476213 52476529 317 9.94 8.96439 3.69045 7.90372 Peak_Calls/DNaseSeq_Spleen_1/macs2_peak_665
chr1 52487221 52487887 667 6.10 4.25083 2.70755 2.93677 Peak_Calls/DNaseSeq_Spleen_1/macs2_peak_666
chr1 52527932 52528013 82 10.17 5.60613 3.14761 3.96941 Peak_Calls/DNaseSeq_Spleen_1/macs2_peak_667
chr1 52546773 52546882 110 13.38 8.95100 4.04000 7.32374 Peak_Calls/DNaseSeq_Spleen_1/macs2_peak_668
chr1 52557263 52557901 639 12.51 8.69883 3.83372 7.21672 Peak_Calls/DNaseSeq_Spleen_1/macs2_peak_669
chr1 52568592 52568833 242 9.11 5.05224 2.88982 3.55310 Peak_Calls/DNaseSeq_Spleen_1/macs2_peak_670
chr1 52578221 52578646 426 7.45 4.18649 2.45685 2.85752 Peak_Calls/DNaseSeq_Spleen_1/macs2_peak_671
chr1 52635110 52635558 449 8.18 4.62952 2.65152 3.22507 Peak_Calls/DNaseSeq_Spleen_1/macs2_peak_672
chr1 52637120 52637573 454 6.01 5.92095 3.62764 4.57200 Peak_Calls/DNaseSeq_Spleen_1/macs2_peak_673
chr1 52654743 52654908 166 10.64 12.15312 6.18763 10.64870 Peak_Calls/DNaseSeq_Spleen_1/macs2_peak_674
chr1 52664693 52664894 202 4.07 2.90195 2.43180 1.51540 Peak_Calls/DNaseSeq_Spleen_1/macs2_peak_675
chr1 52687294 52688267 974 18.78 15.58066 5.10433 13.91967 Peak_Calls/DNaseSeq_Spleen_1/macs2_peak_676
chr1 52688615 52688691 77 11.70 7.18802 3.32858 5.71587 Peak_Calls/DNaseSeq_Spleen_1/macs2_peak_677
chr1 52705104 52705292 189 8.88 4.72062 2.61995 3.32995 Peak_Calls/DNaseSeq_Spleen_1/macs2_peak_678
chr1 52707020 52707286 267 6.86 3.38297 2.21644 2.04420 Peak_Calls/DNaseSeq_Spleen_1/macs2_peak_679
chr1 52710219 52710578 360 25.35 24.07795 6.87733 22.24353 Peak_Calls/DNaseSeq_Spleen_1/macs2_peak_680
chr1 52712049 52712376 328 34.09 34.56702 9.10154 32.34313 Peak_Calls/DNaseSeq_Spleen_1/macs2_peak_681
chr1 52765748 52765894 147 6.36 4.95560 2.12915 4.19687 Peak_Calls/DNaseSeq_Spleen_1/macs2_peak_682
chr1 52779288 52779743 456 8.85 6.39587 2.72939 5.38033 Peak_Calls/DNaseSeq_Spleen_1/macs2_peak_683
chr1 52783197 52783780 584 6.25 3.66552 2.33541 2.37671 Peak_Calls/DNaseSeq_Spleen_1/macs2_peak_684
chr1 52784168 52784260 93 2.39 1.61674 1.47812 0.76923 Peak_Calls/DNaseSeq_Spleen_1/macs2_peak_685
chr1 52804984 52805357 374 3.45 2.12322 1.92864 0.88809 Peak_Calls/DNaseSeq_Spleen_1/macs2_peak_686
chr1 52810750 52810978 229 2.84 2.26981 2.08390 1.02249 Peak_Calls/DNaseSeq_Spleen_1/macs2_peak_687
chr1 52856299 52856799 501 3.40 2.84869 2.41791 1.50281 Peak_Calls/DNaseSeq_Spleen_1/macs2_peak_688
chr1 52857149 52857534 386 7.02 6.93652 4.11299 5.51735 Peak_Calls/DNaseSeq_Spleen_1/macs2_peak_689
chr1 52873851 52874070 220 6.83 4.00766 2.32392 2.81575 Peak_Calls/DNaseSeq_Spleen_1/macs2_peak_690
chr1 52874516 52874754 239 17.70 14.17609 5.00025 12.61498 Peak_Calls/DNaseSeq_Spleen_1/macs2_peak_691
chr1 52901443 52902119 677 35.64 36.82020 9.62009 34.55669 Peak_Calls/DNaseSeq_Spleen_1/macs2_peak_692
chr1 52910970 52911131 162 7.37 3.53675 2.25984 2.15253 Peak_Calls/DNaseSeq_Spleen_1/macs2_peak_693
chr1 53009684 53010243 560 7.92 3.49893 2.09210 2.20838 Peak_Calls/DNaseSeq_Spleen_1/macs2_peak_694
chr1 53012162 53012247 86 6.59 2.61826 1.80199 1.39033 Peak_Calls/DNaseSeq_Spleen_1/macs2_peak_695
chr1 53089558 53089648 91 4.08 2.22030 1.36190 1.51878 Peak_Calls/DNaseSeq_Spleen_1/macs2_peak_696
chr1 53110063 53110143 81 18.33 10.48735 4.22895 8.56645 Peak_Calls/DNaseSeq_Spleen_1/macs2_peak_697
chr1 53321639 53322231 593 29.15 25.66103 6.59152 23.82872 Peak_Calls/DNaseSeq_Spleen_1/macs2_peak_698
chr1 53353628 53354180 553 39.43 37.89939 8.77794 35.60352 Peak_Calls/DNaseSeq_Spleen_1/macs2_peak_699
chr1 53370063 53370757 695 9.96 7.11411 3.71906 5.59955 Peak_Calls/DNaseSeq_Spleen_1/macs2_peak_700
chr1 53409224 53409868 645 9.13 9.44777 4.90791 7.94409 Peak_Calls/DNaseSeq_Spleen_1/macs2_peak_701
chr1 53721295 53721442 148 5.91 4.94018 3.06081 3.76046 Peak_Calls/DNaseSeq_Spleen_1/macs2_peak_702
chr1 53763576 53763851 276 13.12 12.07898 6.14864 10.23775 Peak_Calls/DNaseSeq_Spleen_1/macs2_peak_703
chr1 53772440 53772607 168 10.69 11.64570 5.14742 10.44574 Peak_Calls/DNaseSeq_Spleen_1/macs2_peak_704
chr1 53812825 53813343 519 20.47 22.59230 9.34699 20.64344 Peak_Calls/DNaseSeq_Spleen_1/macs2_peak_705
chr1 53818540 53818716 177 5.46 4.16076 2.95118 2.69247 Peak_Calls/DNaseSeq_Spleen_1/macs2_peak_706
chr1 53822356 53822445 90 6.07 3.66877 2.58245 2.23852 Peak_Calls/DNaseSeq_Spleen_1/macs2_peak_707
chr1 53830786 53831271 486 14.17 12.56695 5.37913 10.90715 Peak_Calls/DNaseSeq_Spleen_1/macs2_peak_708
chr1 53833472 53833687 216 13.25 11.54710 5.12870 10.01755 Peak_Calls/DNaseSeq_Spleen_1/macs2_peak_709
chr1 53838319 53838433 115 10.23 7.95888 4.08538 6.44822 Peak_Calls/DNaseSeq_Spleen_1/macs2_peak_710
chr1 53841102 53841415 314 6.56 4.65691 2.93430 3.23983 Peak_Calls/DNaseSeq_Spleen_1/macs2_peak_711
chr1 53841895 53842243 349 5.03 3.75379 2.73350 2.40272 Peak_Calls/DNaseSeq_Spleen_1/macs2_peak_712
chr1 53848185 53848982 798 8.25 6.84462 3.56228 5.42008 Peak_Calls/DNaseSeq_Spleen_1/macs2_peak_713
chr1 53854014 53854194 181 6.10 4.22204 2.94723 2.74213 Peak_Calls/DNaseSeq_Spleen_1/macs2_peak_714
chr1 53854770 53854934 165 5.84 4.05258 2.73959 2.70330 Peak_Calls/DNaseSeq_Spleen_1/macs2_peak_715
chr1 53865203 53865333 131 5.56 2.91935 2.23426 1.53634 Peak_Calls/DNaseSeq_Spleen_1/macs2_peak_716
chr1 53873362 53873566 205 5.87 2.79721 2.15863 1.37163 Peak_Calls/DNaseSeq_Spleen_1/macs2_peak_717
chr1 53875104 53875428 325 7.84 4.36786 2.81998 2.82114 Peak_Calls/DNaseSeq_Spleen_1/macs2_peak_718
chr1 53880552 53881996 1445 6.48 3.70634 2.43305 2.34225 Peak_Calls/DNaseSeq_Spleen_1/macs2_peak_719
chr1 53895138 53895621 484 4.63 2.30940 1.97583 0.95832 Peak_Calls/DNaseSeq_Spleen_1/macs2_peak_720
chr1 53900044 53900154 111 5.26 1.96661 1.58541 0.81485 Peak_Calls/DNaseSeq_Spleen_1/macs2_peak_721
chr1 53901899 53902500 602 13.39 8.05012 3.38372 6.52365 Peak_Calls/DNaseSeq_Spleen_1/macs2_peak_722
chr1 53907694 53908793 1100 15.11 11.79580 4.51816 10.23442 Peak_Calls/DNaseSeq_Spleen_1/macs2_peak_723
chr1 53909170 53909287 118 2.25 1.83160 1.75147 0.79344 Peak_Calls/DNaseSeq_Spleen_1/macs2_peak_724
chr1 53913768 53913985 218 7.21 5.26064 3.39012 3.71944 Peak_Calls/DNaseSeq_Spleen_1/macs2_peak_725
chr1 53927626 53927708 83 9.39 7.46075 4.20523 5.87880 Peak_Calls/DNaseSeq_Spleen_1/macs2_peak_726
chr1 53932558 53933141 584 9.30 7.49649 4.16989 5.95478 Peak_Calls/DNaseSeq_Spleen_1/macs2_peak_727
chr1 53939392 53940194 803 10.74 9.24468 4.72050 7.62698 Peak_Calls/DNaseSeq_Spleen_1/macs2_peak_728
chr1 53947170 53947468 299 8.90 7.74064 3.98426 6.38022 Peak_Calls/DNaseSeq_Spleen_1/macs2_peak_729
chr1 53963146 53963290 145 4.61 3.27972 2.38585 2.08051 Peak_Calls/DNaseSeq_Spleen_1/macs2_peak_730
chr1 53966079 53966350 272 10.38 9.97324 4.79092 8.61228 Peak_Calls/DNaseSeq_Spleen_1/macs2_peak_731
chr1 53984588 53984702 115 5.47 3.62170 2.74444 2.09794 Peak_Calls/DNaseSeq_Spleen_1/macs2_peak_732
chr1 53997183 53997362 180 8.44 7.03623 3.99666 5.59274 Peak_Calls/DNaseSeq_Spleen_1/macs2_peak_733
chr1 54002808 54002917 110 9.03 7.59673 4.24191 6.09806 Peak_Calls/DNaseSeq_Spleen_1/macs2_peak_734
chr1 54033062 54033239 178 8.78 7.63393 4.14258 6.24417 Peak_Calls/DNaseSeq_Spleen_1/macs2_peak_735
chr1 54249213 54249323 111 13.48 12.26598 6.07843 10.45566 Peak_Calls/DNaseSeq_Spleen_1/macs2_peak_736
chr1 54307383 54307988 606 8.59 6.90258 3.76928 5.48308 Peak_Calls/DNaseSeq_Spleen_1/macs2_peak_737
chr1 54438259 54438598 340 12.37 10.79067 4.69530 9.39345 Peak_Calls/DNaseSeq_Spleen_1/macs2_peak_738
chr1 54478520 54478872 353 17.80 16.84855 6.56861 15.17680 Peak_Calls/DNaseSeq_Spleen_1/macs2_peak_739
chr1 54495392 54496198 807 21.43 21.04110 7.80434 19.16405 Peak_Calls/DNaseSeq_Spleen_1/macs2_peak_740
chr1 54549253 54549737 485 5.21 3.80151 2.67370 2.45790 Peak_Calls/DNaseSeq_Spleen_1/macs2_peak_741
chr1 54550448 54550614 167 3.47 2.20828 1.98448 0.95185 Peak_Calls/DNaseSeq_Spleen_1/macs2_peak_742
chr1 54557579 54557717 139 2.85 1.92703 1.73409 0.89582 Peak_Calls/DNaseSeq_Spleen_1/macs2_peak_743
chr1 54570835 54570920 86 5.79 3.89199 2.97692 2.25409 Peak_Calls/DNaseSeq_Spleen_1/macs2_peak_744
chr1 54614279 54615146 868 5.05 4.43192 3.19551 2.94432 Peak_Calls/DNaseSeq_Spleen_1/macs2_peak_745
chr1 54620624 54621049 426 7.84 8.07422 4.85821 6.54222 Peak_Calls/DNaseSeq_Spleen_1/macs2_peak_746
chr1 54626072 54626238 167 8.73 9.67078 5.34868 8.25193 Peak_Calls/DNaseSeq_Spleen_1/macs2_peak_747
chr1 54627960 54628089 130 6.58 6.50564 4.15820 5.05561 Peak_Calls/DNaseSeq_Spleen_1/macs2_peak_748
chr1 54635213 54635814 602 8.37 5.15201 2.81985 3.72259 Peak_Calls/DNaseSeq_Spleen_1/macs2_peak_749
chr1 54641852 54642745 894 23.91 20.56530 5.78766 18.83050 Peak_Calls/DNaseSeq_Spleen_1/macs2_peak_750
chr1 54643074 54643290 217 12.86 8.50256 3.51394 7.09989 Peak_Calls/DNaseSeq_Spleen_1/macs2_peak_751
chr1 54648924 54648997 74 9.73 5.27326 2.75186 3.87142 Peak_Calls/DNaseSeq_Spleen_1/macs2_peak_752
chr1 54649404 54649957 554 9.98 5.10996 2.76360 3.55620 Peak_Calls/DNaseSeq_Spleen_1/macs2_peak_753
chr1 54694152 54694515 364 16.86 12.69077 4.44307 11.20524 Peak_Calls/DNaseSeq_Spleen_1/macs2_peak_754
chr1 54704248 54704478 231 28.02 23.38717 7.07049 21.40480 Peak_Calls/DNaseSeq_Spleen_1/macs2_peak_755
chr1 54717543 54717891 349 19.07 14.85319 4.97763 13.28313 Peak_Calls/DNaseSeq_Spleen_1/macs2_peak_756
chr1 54722801 54723093 293 12.73 7.84183 3.60493 6.16154 Peak_Calls/DNaseSeq_Spleen_1/macs2_peak_757
chr1 54763533 54763767 235 6.25 4.91079 3.56624 3.17164 Peak_Calls/DNaseSeq_Spleen_1/macs2_peak_758
chr1 54804654 54805077 424 5.79 4.97049 3.32641 3.53747 Peak_Calls/DNaseSeq_Spleen_1/macs2_peak_759
chr1 54855415 54855634 220 3.98 3.27734 2.47189 2.11730 Peak_Calls/DNaseSeq_Spleen_1/macs2_peak_760
chr1 54884804 54884992 189 4.07 3.18896 2.59515 1.78839 Peak_Calls/DNaseSeq_Spleen_1/macs2_peak_761
chr1 54889705 54890049 345 6.45 6.06713 3.83878 4.64361 Peak_Calls/DNaseSeq_Spleen_1/macs2_peak_762
chr1 54898595 54898963 369 8.74 8.32252 4.54945 6.87188 Peak_Calls/DNaseSeq_Spleen_1/macs2_peak_763
chr1 54904121 54904434 314 4.88 2.80347 2.20754 1.50021 Peak_Calls/DNaseSeq_Spleen_1/macs2_peak_764
chr1 54911364 54911515 152 6.17 2.64237 1.88516 1.37672 Peak_Calls/DNaseSeq_Spleen_1/macs2_peak_765
chr1 54917330 54917485 156 12.27 7.69969 3.35005 6.27662 Peak_Calls/DNaseSeq_Spleen_1/macs2_peak_766
chr1 54919166 54919248 83 8.24 5.16896 2.43074 4.10954 Peak_Calls/DNaseSeq_Spleen_1/macs2_peak_767
chr1 54922923 54923220 298 13.99 8.20291 3.72225 6.50214 Peak_Calls/DNaseSeq_Spleen_1/macs2_peak_768
chr1 54928279 54928490 212 11.58 6.99281 3.18410 5.56274 Peak_Calls/DNaseSeq_Spleen_1/macs2_peak_769
chr1 54931059 54931132 74 15.15 10.92804 4.05636 9.49661 Peak_Calls/DNaseSeq_Spleen_1/macs2_peak_770
chr1 54938359 54938445 87 15.94 12.17540 4.25450 10.78303 Peak_Calls/DNaseSeq_Spleen_1/macs2_peak_771
chr1 54939851 54940203 353 25.44 19.88704 6.47169 17.89637 Peak_Calls/DNaseSeq_Spleen_1/macs2_peak_772
chr1 54945441 54945724 284 32.59 28.74795 8.19044 26.62098 Peak_Calls/DNaseSeq_Spleen_1/macs2_peak_773
chr1 54953266 54953638 373 38.25 37.27510 9.56772 35.04071 Peak_Calls/DNaseSeq_Spleen_1/macs2_peak_774
chr1 54963358 54963459 102 29.26 28.42012 7.45992 26.64823 Peak_Calls/DNaseSeq_Spleen_1/macs2_peak_775
chr1 54964012 54964153 142 31.53 29.81591 7.98496 27.89127 Peak_Calls/DNaseSeq_Spleen_1/macs2_peak_776
chr1 54970270 54970880 611 10.88 6.95520 3.02424 5.54609 Peak_Calls/DNaseSeq_Spleen_1/macs2_peak_777
chr1 54971396 54971634 239 5.84 4.95409 3.39221 3.44073 Peak_Calls/DNaseSeq_Spleen_1/macs2_peak_778
chr1 54977071 54977240 170 2.17 1.46033 1.48984 0.50407 Peak_Calls/DNaseSeq_Spleen_1/macs2_peak_779
chr1 54980681 54981091 411 3.92 2.83593 2.25743 1.64017 Peak_Calls/DNaseSeq_Spleen_1/macs2_peak_780
chr1 54982958 54983341 384 4.87 2.82007 2.29888 1.39746 Peak_Calls/DNaseSeq_Spleen_1/macs2_peak_781
chr1 55001559 55001683 125 7.61 2.63745 1.99243 1.09924 Peak_Calls/DNaseSeq_Spleen_1/macs2_peak_782
chr1 55011871 55011982 112 6.80 2.55907 1.84918 1.24068 Peak_Calls/DNaseSeq_Spleen_1/macs2_peak_783
chr1 55036223 55036311 89 6.79 2.42167 1.82681 1.05909 Peak_Calls/DNaseSeq_Spleen_1/macs2_peak_784
chr1 55083961 55084592 632 11.30 5.68867 2.58247 4.28680 Peak_Calls/DNaseSeq_Spleen_1/macs2_peak_785
chr1 55085788 55086058 271 7.67 3.05667 1.83118 1.84292 Peak_Calls/DNaseSeq_Spleen_1/macs2_peak_786
chr1 55099250 55099334 85 19.01 9.37883 3.66953 7.47918 Peak_Calls/DNaseSeq_Spleen_1/macs2_peak_787
chr1 55100111 55100280 170 14.27 8.05010 2.92638 6.72457 Peak_Calls/DNaseSeq_Spleen_1/macs2_peak_788
chr1 55109165 55109836 672 10.19 4.60429 2.26469 3.24548 Peak_Calls/DNaseSeq_Spleen_1/macs2_peak_789
chr1 55139096 55139196 101 10.10 4.48348 2.42169 3.03636 Peak_Calls/DNaseSeq_Spleen_1/macs2_peak_790
chr1 55144428 55145346 919 9.31 5.55111 2.77218 4.13465 Peak_Calls/DNaseSeq_Spleen_1/macs2_peak_791
chr1 55187600 55188745 1146 14.46 9.97612 3.60123 8.48098 Peak_Calls/DNaseSeq_Spleen_1/macs2_peak_792
chr1 55218905 55218995 91 6.20 2.76546 1.88658 1.57296 Peak_Calls/DNaseSeq_Spleen_1/macs2_peak_793
chr1 55242731 55242804 74 7.89 3.79009 2.27044 2.46965 Peak_Calls/DNaseSeq_Spleen_1/macs2_peak_794
chr1 55249791 55249872 82 8.39 4.16283 2.38730 2.82367 Peak_Calls/DNaseSeq_Spleen_1/macs2_peak_795
chr1 55253342 55253436 95 12.40 7.01408 3.31037 5.43264 Peak_Calls/DNaseSeq_Spleen_1/macs2_peak_796
chr1 55267071 55267498 428 9.24 5.36158 2.64507 4.04351 Peak_Calls/DNaseSeq_Spleen_1/macs2_peak_797
chr1 55269769 55269924 156 3.01 1.96685 1.86498 0.73822 Peak_Calls/DNaseSeq_Spleen_1/macs2_peak_798
chr1 55272190 55273076 887 10.77 8.22243 3.88763 6.69762 Peak_Calls/DNaseSeq_Spleen_1/macs2_peak_799
chr1 55293815 55294268 454 4.77 3.29149 2.48283 1.95249 Peak_Calls/DNaseSeq_Spleen_1/macs2_peak_800
chr1 55296274 55296375 102 12.65 9.57916 4.83824 7.78494 Peak_Calls/DNaseSeq_Spleen_1/macs2_peak_801
chr1 55322456 55322636 181 14.57 11.54331 5.51082 9.66438 Peak_Calls/DNaseSeq_Spleen_1/macs2_peak_802
chr1 55420172 55420769 598 14.57 13.21871 5.53504 11.65232 Peak_Calls/DNaseSeq_Spleen_1/macs2_peak_803
chr1 55440079 55440232 154 9.05 6.28349 3.62261 4.67316 Peak_Calls/DNaseSeq_Spleen_1/macs2_peak_804
chr1 55461346 55461602 257 4.99 3.60919 2.64015 2.24589 Peak_Calls/DNaseSeq_Spleen_1/macs2_peak_805
chr1 55462498 55462812 315 7.14 5.87122 3.72356 4.31302 Peak_Calls/DNaseSeq_Spleen_1/macs2_peak_806
chr1 55504663 55504751 89 8.34 7.89316 4.34692 6.54090 Peak_Calls/DNaseSeq_Spleen_1/macs2_peak_807
chr1 55545273 55545362 90 4.43 3.73483 2.56095 2.66791 Peak_Calls/DNaseSeq_Spleen_1/macs2_peak_808
chr1 55585808 55585886 79 3.47 2.55476 2.14070 1.38200 Peak_Calls/DNaseSeq_Spleen_1/macs2_peak_809
chr1 55669894 55670028 135 3.53 2.47559 2.15815 1.19579 Peak_Calls/DNaseSeq_Spleen_1/macs2_peak_810
chr1 55793375 55793452 78 2.72 1.96031 1.78059 0.92702 Peak_Calls/DNaseSeq_Spleen_1/macs2_peak_811
chr1 55795957 55796162 206 4.54 3.54500 2.65875 2.26209 Peak_Calls/DNaseSeq_Spleen_1/macs2_peak_812
chr1 55812736 55812836 101 4.36 3.47579 2.57468 2.28006 Peak_Calls/DNaseSeq_Spleen_1/macs2_peak_813
chr1 55849802 55849961 160 2.56 2.00024 1.74297 1.07669 Peak_Calls/DNaseSeq_Spleen_1/macs2_peak_814
chr1 55865694 55865788 95 4.92 3.90940 2.84752 2.58634 Peak_Calls/DNaseSeq_Spleen_1/macs2_peak_815
chr1 55895192 55895277 86 9.14 8.25616 4.84214 6.59460 Peak_Calls/DNaseSeq_Spleen_1/macs2_peak_816
chr1 55931015 55931264 250 7.23 6.29873 3.98507 4.68539 Peak_Calls/DNaseSeq_Spleen_1/macs2_peak_817
chr1 55931591 55931831 241 3.03 2.90395 2.25539 1.92264 Peak_Calls/DNaseSeq_Spleen_1/macs2_peak_818
chr1 56770282 56770413 132 4.09 4.36796 2.84677 3.42796 Peak_Calls/DNaseSeq_Spleen_1/macs2_peak_819
chr1 56889750 56889896 147 5.14 5.26370 3.43208 4.08486 Peak_Calls/DNaseSeq_Spleen_1/macs2_peak_820
chr1 56890338 56890429 92 3.84 3.30664 2.70477 1.88251 Peak_Calls/DNaseSeq_Spleen_1/macs2_peak_821
chr1 57030072 57030413 342 3.88 3.36662 2.72716 1.95590 Peak_Calls/DNaseSeq_Spleen_1/macs2_peak_822
chr1 57427438 57427589 152 3.51 2.93502 2.49984 1.55528 Peak_Calls/DNaseSeq_Spleen_1/macs2_peak_823
chr1 57432309 57432426 118 7.71 2.20474 1.59304 0.92878 Peak_Calls/DNaseSeq_Spleen_1/macs2_peak_824
chr1 57434246 57434606 361 15.37 7.78784 2.78299 6.34284 Peak_Calls/DNaseSeq_Spleen_1/macs2_peak_825
chr1 57451027 57451123 97 38.98 26.19385 6.41274 23.89051 Peak_Calls/DNaseSeq_Spleen_1/macs2_peak_826
chr1 57463093 57463780 688 40.86 31.92146 6.76034 29.81584 Peak_Calls/DNaseSeq_Spleen_1/macs2_peak_827
chr1 57485900 57486009 110 42.65 36.51463 7.06490 34.43208 Peak_Calls/DNaseSeq_Spleen_1/macs2_peak_828
chr1 57493376 57493528 153 40.80 34.00734 6.77312 31.99772 Peak_Calls/DNaseSeq_Spleen_1/macs2_peak_829
chr1 57651701 57651935 235 31.03 24.60948 5.26587 22.97316 Peak_Calls/DNaseSeq_Spleen_1/macs2_peak_830
chr1 57897012 57897122 111 49.53 39.03553 8.06558 36.58438 Peak_Calls/DNaseSeq_Spleen_1/macs2_peak_831
chr1 57909545 57909647 103 35.56 29.41143 5.96674 27.62227 Peak_Calls/DNaseSeq_Spleen_1/macs2_peak_832
chr1 58026170 58027055 886 38.92 30.32212 6.44680 28.21992 Peak_Calls/DNaseSeq_Spleen_1/macs2_peak_833
chr1 58052503 58053184 682 9.62 5.98041 2.86845 4.70394 Peak_Calls/DNaseSeq_Spleen_1/macs2_peak_834
chr1 58088181 58088263 83 23.71 22.30217 8.21612 20.27045 Peak_Calls/DNaseSeq_Spleen_1/macs2_peak_835
chr1 58213589 58213835 247 16.50 15.69904 5.90538 14.21358 Peak_Calls/DNaseSeq_Spleen_1/macs2_peak_836
chr1 58301442 58301658 217 23.24 22.23044 8.25384 20.22833 Peak_Calls/DNaseSeq_Spleen_1/macs2_peak_837
chr1 58328144 58328241 98 22.28 22.70247 8.05132 20.91629 Peak_Calls/DNaseSeq_Spleen_1/macs2_peak_838
chr1 58353245 58353437 193 20.12 19.12115 7.38528 17.24948 Peak_Calls/DNaseSeq_Spleen_1/macs2_peak_839
chr1 58357904 58358322 419 7.16 5.83709 3.58778 4.38527 Peak_Calls/DNaseSeq_Spleen_1/macs2_peak_840
chr1 58360547 58360832 286 6.35 2.69278 1.93463 1.37832 Peak_Calls/DNaseSeq_Spleen_1/macs2_peak_841
chr1 58361203 58361493 291 18.40 13.36792 4.83610 11.67274 Peak_Calls/DNaseSeq_Spleen_1/macs2_peak_842
chr1 58368064 58368657 594 18.45 14.07425 4.88511 12.48015 Peak_Calls/DNaseSeq_Spleen_1/macs2_peak_843
chr1 58449361 58450056 696 20.69 16.25414 5.42077 14.50365 Peak_Calls/DNaseSeq_Spleen_1/macs2_peak_844
chr1 58450569 58450911 343 10.55 5.49273 2.94680 3.91871 Peak_Calls/DNaseSeq_Spleen_1/macs2_peak_845
chr1 58467016 58467147 132 8.52 4.34015 2.47614 2.98031 Peak_Calls/DNaseSeq_Spleen_1/macs2_peak_846
chr1 58472496 58472569 74 10.82 5.07051 2.97065 3.28367 Peak_Calls/DNaseSeq_Spleen_1/macs2_peak_847
chr1 58479768 58481139 1372 23.89 14.77864 3.67397 13.08801 Peak_Calls/DNaseSeq_Spleen_1/macs2_peak_848
chr1 58502049 58502622 574 27.98 18.82748 4.11412 17.13548 Peak_Calls/DNaseSeq_Spleen_1/macs2_peak_849
chr1 58502991 58503064 74 8.73 2.94716 1.57788 1.87193 Peak_Calls/DNaseSeq_Spleen_1/macs2_peak_850
chr1 58511101 58511596 496 13.95 5.23434 2.22112 3.80722 Peak_Calls/DNaseSeq_Spleen_1/macs2_peak_851
chr1 58561626 58562085 460 29.63 18.25956 4.32348 16.49761 Peak_Calls/DNaseSeq_Spleen_1/macs2_peak_852
chr1 58619445 58619605 161 27.86 16.14422 4.07944 14.39554 Peak_Calls/DNaseSeq_Spleen_1/macs2_peak_853
chr1 58636188 58636262 75 32.08 14.86239 4.51539 12.46597 Peak_Calls/DNaseSeq_Spleen_1/macs2_peak_854
chr1 58643051 58643647 597 10.38 7.43894 3.58856 5.96111 Peak_Calls/DNaseSeq_Spleen_1/macs2_peak_855
chr1 58675089 58675309 221 14.10 12.21607 4.67284 10.87242 Peak_Calls/DNaseSeq_Spleen_1/macs2_peak_856
chr1 58709282 58710119 838 12.49 9.35499 4.15969 7.82990 Peak_Calls/DNaseSeq_Spleen_1/macs2_peak_857
chr1 58734450 58734718 269 22.61 17.71358 7.11907 15.43328 Peak_Calls/DNaseSeq_Spleen_1/macs2_peak_858
chr1 58754599 58754672 74 5.93 4.46606 2.26922 3.60028 Peak_Calls/DNaseSeq_Spleen_1/macs2_peak_859
chr1 58767840 58769809 1970 4.97 3.95966 2.75037 2.69150 Peak_Calls/DNaseSeq_Spleen_1/macs2_peak_860
chr1 58777912 58778128 217 4.66 3.49822 2.51542 2.27786 Peak_Calls/DNaseSeq_Spleen_1/macs2_peak_861
chr1 58779297 58779461 165 11.05 10.06458 5.07951 8.52531 Peak_Calls/DNaseSeq_Spleen_1/macs2_peak_862
chr1 58784015 58784224 210 9.99 9.45557 4.65370 8.11809 Peak_Calls/DNaseSeq_Spleen_1/macs2_peak_863
chr1 58791009 58791145 137 14.77 14.13317 6.60343 12.34819 Peak_Calls/DNaseSeq_Spleen_1/macs2_peak_864
chr1 58799370 58799527 158 5.58 5.55404 2.84325 4.72654 Peak_Calls/DNaseSeq_Spleen_1/macs2_peak_865
chr1 58800254 58800373 120 19.51 18.85393 8.54154 16.64098 Peak_Calls/DNaseSeq_Spleen_1/macs2_peak_866
chr1 58818371 58818444 74 24.47 24.61123 10.58417 22.09995 Peak_Calls/DNaseSeq_Spleen_1/macs2_peak_867
chr1 58827018 58827273 256 11.67 10.83920 5.31984 9.23158 Peak_Calls/DNaseSeq_Spleen_1/macs2_peak_868
chr1 58830856 58831076 221 6.94 4.24469 2.82656 2.74409 Peak_Calls/DNaseSeq_Spleen_1/macs2_peak_869
chr1 58832291 58832406 116 11.40 8.93571 4.03402 7.55210 Peak_Calls/DNaseSeq_Spleen_1/macs2_peak_870
chr1 58835221 58835303 83 17.72 15.02827 5.99368 13.27188 Peak_Calls/DNaseSeq_Spleen_1/macs2_peak_871
chr1 58852132 58852477 346 24.30 24.37745 8.05010 22.54942 Peak_Calls/DNaseSeq_Spleen_1/macs2_peak_872
chr1 58854233 58854537 305 20.63 19.23977 6.86540 17.43503 Peak_Calls/DNaseSeq_Spleen_1/macs2_peak_873
chr1 58859186 58859662 477 4.78 3.99191 2.84355 2.68579 Peak_Calls/DNaseSeq_Spleen_1/macs2_peak_874
chr1 58863628 58863747 120 11.53 11.42443 6.11940 9.64280 Peak_Calls/DNaseSeq_Spleen_1/macs2_peak_875
chr1 58916704 58916777 74 8.02 6.57079 4.40426 4.68656 Peak_Calls/DNaseSeq_Spleen_1/macs2_peak_876
chr1 58917515 58917735 221 2.63 2.13720 1.81281 1.22748 Peak_Calls/DNaseSeq_Spleen_1/macs2_peak_877
chr1 58954278 58954656 379 2.74 2.11293 1.93897 0.96263 Peak_Calls/DNaseSeq_Spleen_1/macs2_peak_878
chr1 58994209 58994727 519 8.41 6.85218 4.12637 5.22684 Peak_Calls/DNaseSeq_Spleen_1/macs2_peak_879
chr1 59006593 59006819 227 8.69 4.77238 2.80534 3.29137 Peak_Calls/DNaseSeq_Spleen_1/macs2_peak_880
chr1 59010670 59010945 276 25.46 17.60473 4.91467 15.83692 Peak_Calls/DNaseSeq_Spleen_1/macs2_peak_881
chr1 59012816 59013428 613 30.96 24.10665 5.91104 22.29077 Peak_Calls/DNaseSeq_Spleen_1/macs2_peak_882
chr1 59030006 59030754 749 14.36 7.87625 2.93247 6.39929 Peak_Calls/DNaseSeq_Spleen_1/macs2_peak_883
chr1 59050144 59050259 116 20.11 10.84558 3.91957 9.00204 Peak_Calls/DNaseSeq_Spleen_1/macs2_peak_884
chr1 59050736 59050824 89 12.47 7.58312 2.66891 6.45478 Peak_Calls/DNaseSeq_Spleen_1/macs2_peak_885
chr1 59052292 59052447 156 25.54 18.36832 4.95525 16.68472 Peak_Calls/DNaseSeq_Spleen_1/macs2_peak_886
chr1 59066222 59066385 164 36.48 29.96352 6.91564 27.96448 Peak_Calls/DNaseSeq_Spleen_1/macs2_peak_887
chr1 59115145 59115255 111 37.85 31.71830 7.16465 29.68988 Peak_Calls/DNaseSeq_Spleen_1/macs2_peak_888
chr1 59176459 59177147 689 12.61 9.23567 3.94280 7.72676 Peak_Calls/DNaseSeq_Spleen_1/macs2_peak_889
chr1 59199772 59200153 382 4.90 3.79345 2.80448 2.40210 Peak_Calls/DNaseSeq_Spleen_1/macs2_peak_890
chr1 59201499 59201584 86 4.40 3.33349 2.57761 2.03054 Peak_Calls/DNaseSeq_Spleen_1/macs2_peak_891
chr1 59237000 59237075 76 4.61 3.23888 2.66568 1.70792 Peak_Calls/DNaseSeq_Spleen_1/macs2_peak_892
chr1 59293856 59295030 1175 14.66 13.04096 5.40198 11.42456 Peak_Calls/DNaseSeq_Spleen_1/macs2_peak_893
chr1 59372910 59373124 215 4.02 2.72696 2.21605 1.48333 Peak_Calls/DNaseSeq_Spleen_1/macs2_peak_894
chr1 59373657 59373813 157 5.27 4.30818 3.16501 2.79722 Peak_Calls/DNaseSeq_Spleen_1/macs2_peak_895
chr1 59538357 59539274 918 5.44 4.81397 3.26398 3.43751 Peak_Calls/DNaseSeq_Spleen_1/macs2_peak_896
chr1 59641650 59641734 85 1.56 1.36757 1.43207 0.48919 Peak_Calls/DNaseSeq_Spleen_1/macs2_peak_897
chr1 59659543 59659723 181 3.34 2.92928 2.42830 1.66251 Peak_Calls/DNaseSeq_Spleen_1/macs2_peak_898
chr1 59665342 59665501 160 2.55 2.24277 1.97734 1.17050 Peak_Calls/DNaseSeq_Spleen_1/macs2_peak_899
chr1 59665855 59666009 155 3.17 2.63091 2.25337 1.39611 Peak_Calls/DNaseSeq_Spleen_1/macs2_peak_900
chr1 59666419 59666492 74 5.32 4.75661 3.41308 3.29419 Peak_Calls/DNaseSeq_Spleen_1/macs2_peak_901
chr1 59670809 59670908 100 2.75 2.23280 2.02946 1.04755 Peak_Calls/DNaseSeq_Spleen_1/macs2_peak_902
chr1 59680303 59680422 120 5.74 2.63237 1.79535 1.50005 Peak_Calls/DNaseSeq_Spleen_1/macs2_peak_903
chr1 59726904 59727193 290 16.48 10.21478 3.96500 8.55971 Peak_Calls/DNaseSeq_Spleen_1/macs2_peak_904
chr1 59727560 59728038 479 16.27 10.61356 3.91792 9.07662 Peak_Calls/DNaseSeq_Spleen_1/macs2_peak_905
chr1 59741438 59742192 755 22.43 17.68625 4.88972 16.05782 Peak_Calls/DNaseSeq_Spleen_1/macs2_peak_906
chr1 59776935 59777028 94 34.36 29.69067 7.21536 27.73763 Peak_Calls/DNaseSeq_Spleen_1/macs2_peak_907
chr1 59819150 59820479 1330 18.86 13.24716 4.16777 11.62910 Peak_Calls/DNaseSeq_Spleen_1/macs2_peak_908
chr1 59940737 59941007 271 5.78 2.42381 1.82405 1.17746 Peak_Calls/DNaseSeq_Spleen_1/macs2_peak_909
chr1 59969415 59969997 583 10.08 8.19389 3.87211 6.70154 Peak_Calls/DNaseSeq_Spleen_1/macs2_peak_910
chr1 59970713 59971037 325 25.36 24.31662 7.56264 22.51720 Peak_Calls/DNaseSeq_Spleen_1/macs2_peak_911
chr1 59974352 59974478 127 19.28 16.65211 5.85313 15.01936 Peak_Calls/DNaseSeq_Spleen_1/macs2_peak_912
chr1 60024287 60024385 99 14.85 10.55995 4.58398 8.85918 Peak_Calls/DNaseSeq_Spleen_1/macs2_peak_913
chr1 60073042 60073370 329 11.37 7.66674 3.62267 6.19374 Peak_Calls/DNaseSeq_Spleen_1/macs2_peak_914
chr1 60073847 60074058 212 10.58 7.77984 3.43068 6.52751 Peak_Calls/DNaseSeq_Spleen_1/macs2_peak_915
chr1 60111663 60111780 118 10.70 7.63570 3.45694 6.32797 Peak_Calls/DNaseSeq_Spleen_1/macs2_peak_916
chr1 60127558 60127898 341 6.55 4.59108 2.82663 3.28195 Peak_Calls/DNaseSeq_Spleen_1/macs2_peak_917
chr1 60131859 60132107 249 5.01 4.66131 3.29180 3.23814 Peak_Calls/DNaseSeq_Spleen_1/macs2_peak_918
chr1 60154406 60155273 868 5.75 5.18895 3.41210 3.79594 Peak_Calls/DNaseSeq_Spleen_1/macs2_peak_919
chr1 60161597 60161670 74 1.14 1.04153 1.17194 0.35023 Peak_Calls/DNaseSeq_Spleen_1/macs2_peak_920
chr1 60215281 60215597 317 3.65 2.91327 2.47082 1.50847 Peak_Calls/DNaseSeq_Spleen_1/macs2_peak_921
chr1 60236889 60237521 633 11.42 10.18575 4.66816 8.58761 Peak_Calls/DNaseSeq_Spleen_1/macs2_peak_922
chr1 60293249 60293401 153 35.06 35.31004 9.95092 33.12594 Peak_Calls/DNaseSeq_Spleen_1/macs2_peak_923
chr1 60329439 60329573 135 27.05 27.35316 7.80510 25.61103 Peak_Calls/DNaseSeq_Spleen_1/macs2_peak_924
chr1 60399991 60400626 636 20.51 18.59422 5.99424 16.92929 Peak_Calls/DNaseSeq_Spleen_1/macs2_peak_925
chr1 60458746 60458857 112 8.82 5.10367 2.80865 3.72119 Peak_Calls/DNaseSeq_Spleen_1/macs2_peak_926
chr1 60466530 60467107 578 7.22 3.63159 2.36585 2.24401 Peak_Calls/DNaseSeq_Spleen_1/macs2_peak_927
chr1 60473642 60473964 323 7.14 3.81978 2.50358 2.34055 Peak_Calls/DNaseSeq_Spleen_1/macs2_peak_928
chr1 60485894 60486030 137 3.69 3.22157 2.62043 1.89728 Peak_Calls/DNaseSeq_Spleen_1/macs2_peak_929
chr1 60503971 60504329 359 2.49 2.02938 1.94384 0.81246 Peak_Calls/DNaseSeq_Spleen_1/macs2_peak_930
chr1 60539780 60539998 219 3.64 2.97786 2.54697 1.53806 Peak_Calls/DNaseSeq_Spleen_1/macs2_peak_931
chr1 60587650 60587723 74 5.00 3.90729 3.28322 1.97228 Peak_Calls/DNaseSeq_Spleen_1/macs2_peak_932
chr1 60596221 60596396 176 5.30 4.91722 3.49995 3.43285 Peak_Calls/DNaseSeq_Spleen_1/macs2_peak_933
chr1 60622078 60622325 248 1.89 1.64952 1.61187 0.71557 Peak_Calls/DNaseSeq_Spleen_1/macs2_peak_934
chr1 60684474 60684713 240 4.40 3.58419 2.88313 2.05429 Peak_Calls/DNaseSeq_Spleen_1/macs2_peak_935
chr1 60709317 60709544 228 8.11 6.18324 3.49627 4.74409 Peak_Calls/DNaseSeq_Spleen_1/macs2_peak_936
chr1 60759581 60759819 239 7.28 6.04571 3.23476 4.86568 Peak_Calls/DNaseSeq_Spleen_1/macs2_peak_937
chr1 60802872 60803351 480 13.43 12.37467 5.51744 10.74774 Peak_Calls/DNaseSeq_Spleen_1/macs2_peak_938
chr1 60812400 60813037 638 7.48 4.57386 2.74462 3.18971 Peak_Calls/DNaseSeq_Spleen_1/macs2_peak_939
chr1 60815007 60815457 451 22.06 20.45572 6.47749 18.74951 Peak_Calls/DNaseSeq_Spleen_1/macs2_peak_940
chr1 60833835 60834196 362 15.22 12.85338 4.59565 11.37627 Peak_Calls/DNaseSeq_Spleen_1/macs2_peak_941
chr1 60838561 60838764 204 7.46 4.28403 2.46465 3.03757 Peak_Calls/DNaseSeq_Spleen_1/macs2_peak_942
chr1 60850679 60850879 201 5.37 2.47870 1.88721 1.24224 Peak_Calls/DNaseSeq_Spleen_1/macs2_peak_943
chr1 60868505 60868639 135 11.29 5.35996 3.39748 3.25036 Peak_Calls/DNaseSeq_Spleen_1/macs2_peak_944
chr1 60870357 60870578 222 3.88 2.14211 1.87789 0.90525 Peak_Calls/DNaseSeq_Spleen_1/macs2_peak_945
chr1 60879817 60880218 402 10.50 7.02479 3.38282 5.55875 Peak_Calls/DNaseSeq_Spleen_1/macs2_peak_946
chr1 60910152 60910457 306 10.08 7.46844 3.30224 6.26957 Peak_Calls/DNaseSeq_Spleen_1/macs2_peak_947
chr1 60917488 60917714 227 17.11 14.87492 5.26802 13.39667 Peak_Calls/DNaseSeq_Spleen_1/macs2_peak_948
chr1 60925314 60925553 240 27.38 25.48626 8.12646 23.49223 Peak_Calls/DNaseSeq_Spleen_1/macs2_peak_949
chr1 60939781 60939949 169 13.92 10.86652 4.36138 9.41524 Peak_Calls/DNaseSeq_Spleen_1/macs2_peak_950
chr1 60955623 60955756 134 13.00 8.27360 4.06217 6.51017 Peak_Calls/DNaseSeq_Spleen_1/macs2_peak_951
chr1 60959334 60959819 486 5.15 3.23775 2.42725 1.88535 Peak_Calls/DNaseSeq_Spleen_1/macs2_peak_952
chr1 60965667 60966026 360 4.66 4.28031 3.02160 2.95947 Peak_Calls/DNaseSeq_Spleen_1/macs2_peak_953
chr1 60967717 60967900 184 6.65 5.29150 3.54812 3.73649 Peak_Calls/DNaseSeq_Spleen_1/macs2_peak_954
chr1 60973099 60973688 590 5.13 4.04919 2.90101 2.64925 Peak_Calls/DNaseSeq_Spleen_1/macs2_peak_955
chr1 60977464 60977538 75 3.80 2.86837 2.46793 1.42917 Peak_Calls/DNaseSeq_Spleen_1/macs2_peak_956
chr1 60997601 60998382 782 5.12 3.40276 2.34831 2.09633 Peak_Calls/DNaseSeq_Spleen_1/macs2_peak_957
chr1 61011735 61012056 322 20.71 17.34408 6.51239 15.44616 Peak_Calls/DNaseSeq_Spleen_1/macs2_peak_958
chr1 61018037 61018209 173 17.98 15.46442 5.70524 13.84842 Peak_Calls/DNaseSeq_Spleen_1/macs2_peak_959
chr1 61030744 61031326 583 15.60 11.77634 4.96762 10.04448 Peak_Calls/DNaseSeq_Spleen_1/macs2_peak_960
chr1 61034587 61034863 277 5.63 2.75143 2.05824 1.44470 Peak_Calls/DNaseSeq_Spleen_1/macs2_peak_961
chr1 61041941 61042251 311 7.78 3.66219 2.61902 1.95711 Peak_Calls/DNaseSeq_Spleen_1/macs2_peak_962
chr1 61047084 61047681 598 6.41 3.25952 2.27480 1.86692 Peak_Calls/DNaseSeq_Spleen_1/macs2_peak_963
chr1 61058746 61058945 200 3.54 1.76974 1.54778 0.76283 Peak_Calls/DNaseSeq_Spleen_1/macs2_peak_964
chr1 61087475 61087688 214 2.84 1.59356 1.49431 0.62412 Peak_Calls/DNaseSeq_Spleen_1/macs2_peak_965
chr1 61092128 61092466 339 10.12 5.44431 2.88159 3.92818 Peak_Calls/DNaseSeq_Spleen_1/macs2_peak_966
chr1 61102786 61103407 622 15.25 9.97011 4.10679 8.31191 Peak_Calls/DNaseSeq_Spleen_1/macs2_peak_967
chr1 61112176 61112249 74 9.24 4.96093 2.64187 3.59668 Peak_Calls/DNaseSeq_Spleen_1/macs2_peak_968
chr1 61125124 61125227 104 10.82 5.18092 2.94656 3.46491 Peak_Calls/DNaseSeq_Spleen_1/macs2_peak_969
chr1 61158612 61158703 92 8.11 3.38192 2.28997 1.83837 Peak_Calls/DNaseSeq_Spleen_1/macs2_peak_970
chr1 61192466 61192730 265 6.78 2.70412 1.90635 1.37681 Peak_Calls/DNaseSeq_Spleen_1/macs2_peak_971
chr1 61193072 61193213 142 8.47 4.15580 2.20124 2.94850 Peak_Calls/DNaseSeq_Spleen_1/macs2_peak_972
chr1 61196201 61196342 142 11.65 6.23647 2.83873 4.82808 Peak_Calls/DNaseSeq_Spleen_1/macs2_peak_973
chr1 61238084 61238428 345 16.73 10.07304 3.87393 8.40113 Peak_Calls/DNaseSeq_Spleen_1/macs2_peak_974
chr1 61434068 61434148 81 23.81 16.69078 5.34470 14.81706 Peak_Calls/DNaseSeq_Spleen_1/macs2_peak_975
chr1 61817903 61818138 236 23.33 17.18667 5.26447 15.44570 Peak_Calls/DNaseSeq_Spleen_1/macs2_peak_976
chr1 61974762 61974941 180 16.89 12.82537 3.96207 11.53123 Peak_Calls/DNaseSeq_Spleen_1/macs2_peak_977
chr1 61980253 61980345 93 15.12 11.53199 3.60602 10.34828 Peak_Calls/DNaseSeq_Spleen_1/macs2_peak_978
chr1 62013841 62013940 100 31.59 23.78364 6.92459 21.59458 Peak_Calls/DNaseSeq_Spleen_1/macs2_peak_979
chr1 62045484 62045620 137 24.45 17.37102 5.45328 15.49203 Peak_Calls/DNaseSeq_Spleen_1/macs2_peak_980
chr1 62529727 62529942 216 12.10 6.43509 2.87927 4.96574 Peak_Calls/DNaseSeq_Spleen_1/macs2_peak_981
chr1 62685758 62685945 188 4.83 1.82774 1.37680 0.88785 Peak_Calls/DNaseSeq_Spleen_1/macs2_peak_982
chr1 62747746 62747907 162 13.31 6.61106 2.97218 5.04337 Peak_Calls/DNaseSeq_Spleen_1/macs2_peak_983
chr1 62749847 62749920 74 11.14 6.27773 2.60680 5.06751 Peak_Calls/DNaseSeq_Spleen_1/macs2_peak_984
chr1 62767760 62768203 444 11.79 6.33971 2.72310 4.98750 Peak_Calls/DNaseSeq_Spleen_1/macs2_peak_985
chr1 62769258 62769390 133 5.09 2.15269 1.80464 0.86053 Peak_Calls/DNaseSeq_Spleen_1/macs2_peak_986
chr1 62782509 62782646 138 8.78 5.39845 2.87495 4.04738 Peak_Calls/DNaseSeq_Spleen_1/macs2_peak_987
chr1 62783134 62783345 212 5.40 3.15619 2.13559 1.94752 Peak_Calls/DNaseSeq_Spleen_1/macs2_peak_988
chr1 62806753 62807004 252 3.56 2.34285 2.05880 1.08633 Peak_Calls/DNaseSeq_Spleen_1/macs2_peak_989
chr1 62820980 62821059 80 6.61 5.38130 3.39332 4.02456 Peak_Calls/DNaseSeq_Spleen_1/macs2_peak_990
chr1 62832886 62833064 179 6.84 6.11487 3.50431 4.92069 Peak_Calls/DNaseSeq_Spleen_1/macs2_peak_991
chr1 62842268 62842400 133 5.45 4.76620 2.89512 3.70855 Peak_Calls/DNaseSeq_Spleen_1/macs2_peak_992
chr1 62876323 62876568 246 4.84 2.49137 2.02989 1.20893 Peak_Calls/DNaseSeq_Spleen_1/macs2_peak_993
chr1 62919291 62919364 74 2.65 1.10589 1.12368 0.32625 Peak_Calls/DNaseSeq_Spleen_1/macs2_peak_994
chr1 62922147 62922707 561 15.30 9.87941 3.92312 8.21495 Peak_Calls/DNaseSeq_Spleen_1/macs2_peak_995
chr1 62923410 62923524 115 22.10 17.48123 5.38928 15.83871 Peak_Calls/DNaseSeq_Spleen_1/macs2_peak_996
chr1 63032978 63033061 84 28.35 21.16655 6.68469 19.01305 Peak_Calls/DNaseSeq_Spleen_1/macs2_peak_997
chr1 63048496 63048652 157 18.31 13.25248 4.49033 11.70612 Peak_Calls/DNaseSeq_Spleen_1/macs2_peak_998
chr1 63159392 63159702 311 11.37 7.89947 2.97330 6.78629 Peak_Calls/DNaseSeq_Spleen_1/macs2_peak_999
chr1 63160792 63161380 589 11.68 6.68439 2.91179 5.28503 Peak_Calls/DNaseSeq_Spleen_1/macs2_peak_1000
chr1 63166419 63166640 222 18.61 11.89755 4.25232 10.21172 Peak_Calls/DNaseSeq_Spleen_1/macs2_peak_1001
chr1 63176552 63176777 226 18.83 11.64178 4.30596 9.86590 Peak_Calls/DNaseSeq_Spleen_1/macs2_peak_1002
chr1 63223083 63223846 764 8.84 4.47734 2.46081 3.07887 Peak_Calls/DNaseSeq_Spleen_1/macs2_peak_1003
chr1 63227671 63227914 244 21.23 16.93753 5.37681 15.26064 Peak_Calls/DNaseSeq_Spleen_1/macs2_peak_1004
chr1 63229359 63229435 77 25.57 21.60056 6.37572 19.82688 Peak_Calls/DNaseSeq_Spleen_1/macs2_peak_1005
chr1 63706265 63706424 160 20.13 14.92920 5.09253 13.23289 Peak_Calls/DNaseSeq_Spleen_1/macs2_peak_1006
chr1 63715507 63715639 133 22.21 17.23327 5.57085 15.49246 Peak_Calls/DNaseSeq_Spleen_1/macs2_peak_1007
chr1 63776844 63777544 701 14.86 10.51181 3.98164 8.96870 Peak_Calls/DNaseSeq_Spleen_1/macs2_peak_1008
chr1 63809843 63809917 75 4.89 3.78660 2.42994 2.76796 Peak_Calls/DNaseSeq_Spleen_1/macs2_peak_1009
chr1 64000197 64000361 165 9.04 6.88449 4.03213 5.25870 Peak_Calls/DNaseSeq_Spleen_1/macs2_peak_1010
chr1 64008431 64008520 90 4.94 3.39222 2.42699 2.18622 Peak_Calls/DNaseSeq_Spleen_1/macs2_peak_1011
chr1 64047103 64047557 455 6.51 4.74499 3.08859 3.32080 Peak_Calls/DNaseSeq_Spleen_1/macs2_peak_1012
chr1 64090456 64090669 214 5.48 3.68927 2.80040 2.14797 Peak_Calls/DNaseSeq_Spleen_1/macs2_peak_1013
chr1 64095227 64095391 165 4.71 3.48459 2.52722 2.27594 Peak_Calls/DNaseSeq_Spleen_1/macs2_peak_1014
chr1 64125064 64125703 640 5.38 3.92410 2.85789 2.46746 Peak_Calls/DNaseSeq_Spleen_1/macs2_peak_1015
chr1 64132428 64132706 279 4.88 3.75650 2.82523 2.33059 Peak_Calls/DNaseSeq_Spleen_1/macs2_peak_1016
chr1 64134552 64134814 263 7.61 6.41442 3.55011 5.10043 Peak_Calls/DNaseSeq_Spleen_1/macs2_peak_1017
chr1 64151362 64151589 228 11.97 10.69478 5.27412 9.08644 Peak_Calls/DNaseSeq_Spleen_1/macs2_peak_1018
chr1 64155359 64155466 108 11.05 9.69875 4.90774 8.14820 Peak_Calls/DNaseSeq_Spleen_1/macs2_peak_1019
chr1 64167594 64169001 1408 6.31 4.96693 3.18328 3.56466 Peak_Calls/DNaseSeq_Spleen_1/macs2_peak_1020
chr1 64182889 64183140 252 4.52 2.78447 2.18138 1.48576 Peak_Calls/DNaseSeq_Spleen_1/macs2_peak_1021
chr1 64236088 64236302 215 8.26 5.23561 3.02134 3.82522 Peak_Calls/DNaseSeq_Spleen_1/macs2_peak_1022
chr1 64239777 64240013 237 8.46 5.09592 3.05416 3.57537 Peak_Calls/DNaseSeq_Spleen_1/macs2_peak_1023
chr1 64349362 64349872 511 12.45 9.21852 4.02460 7.66689 Peak_Calls/DNaseSeq_Spleen_1/macs2_peak_1024
chr1 64355154 64355670 517 15.88 12.76401 5.00707 11.17876 Peak_Calls/DNaseSeq_Spleen_1/macs2_peak_1025
chr1 64494792 64495308 517 6.88 3.98624 2.40492 2.72889 Peak_Calls/DNaseSeq_Spleen_1/macs2_peak_1026
chr1 64528723 64529024 302 9.26 5.51429 3.08119 3.94606 Peak_Calls/DNaseSeq_Spleen_1/macs2_peak_1027
chr1 64533092 64533245 154 2.98 1.76385 1.61647 0.75589 Peak_Calls/DNaseSeq_Spleen_1/macs2_peak_1028
chr1 64555141 64555382 242 7.59 6.00248 3.66954 4.44922 Peak_Calls/DNaseSeq_Spleen_1/macs2_peak_1029
chr1 64574310 64574508 199 6.50 5.51647 3.46923 4.11339 Peak_Calls/DNaseSeq_Spleen_1/macs2_peak_1030
chr1 64578575 64579680 1106 12.57 11.46832 4.94149 9.90491 Peak_Calls/DNaseSeq_Spleen_1/macs2_peak_1031
chr1 64590471 64590584 114 19.56 13.03905 4.02757 11.53220 Peak_Calls/DNaseSeq_Spleen_1/macs2_peak_1032
chr1 64663719 64664594 876 17.17 10.21901 3.55250 8.68950 Peak_Calls/DNaseSeq_Spleen_1/macs2_peak_1033
chr1 64737043 64737559 517 26.11 18.97086 5.18532 17.21943 Peak_Calls/DNaseSeq_Spleen_1/macs2_peak_1034
chr1 64751920 64752102 183 18.35 11.39437 3.75698 9.83276 Peak_Calls/DNaseSeq_Spleen_1/macs2_peak_1035
chr1 64756571 64756791 221 11.41 5.11696 2.47041 3.69014 Peak_Calls/DNaseSeq_Spleen_1/macs2_peak_1036
chr1 64764000 64764383 384 12.80 5.68969 2.70259 4.11731 Peak_Calls/DNaseSeq_Spleen_1/macs2_peak_1037
chr1 64782696 64783003 308 11.73 5.60630 2.54239 4.22905 Peak_Calls/DNaseSeq_Spleen_1/macs2_peak_1038
chr1 64784147 64784754 608 10.04 4.86921 2.45328 3.48297 Peak_Calls/DNaseSeq_Spleen_1/macs2_peak_1039
chr1 64843985 64844121 137 2.84 2.19514 2.05320 0.90841 Peak_Calls/DNaseSeq_Spleen_1/macs2_peak_1040
chr1 64965605 64965749 145 6.83 5.29241 3.58220 3.69573 Peak_Calls/DNaseSeq_Spleen_1/macs2_peak_1041
chr1 64972254 64972648 395 5.24 4.39861 3.00310 3.08859 Peak_Calls/DNaseSeq_Spleen_1/macs2_peak_1042
chr1 64974559 64974775 217 5.12 3.90138 2.87201 2.48701 Peak_Calls/DNaseSeq_Spleen_1/macs2_peak_1043
chr1 64975202 64975373 172 4.23 2.86042 2.14142 1.73099 Peak_Calls/DNaseSeq_Spleen_1/macs2_peak_1044
chr1 64996001 64996344 344 8.76 6.16573 3.85298 4.42032 Peak_Calls/DNaseSeq_Spleen_1/macs2_peak_1045
chr1 65003290 65004055 766 5.19 4.15580 2.75582 2.89064 Peak_Calls/DNaseSeq_Spleen_1/macs2_peak_1046
chr1 65017265 65017661 397 10.38 7.19824 3.65936 5.66966 Peak_Calls/DNaseSeq_Spleen_1/macs2_peak_1047
chr1 65025101 65025223 123 7.31 4.31869 2.41016 3.15207 Peak_Calls/DNaseSeq_Spleen_1/macs2_peak_1048
chr1 65032797 65033021 225 6.96 3.04813 2.06682 1.71617 Peak_Calls/DNaseSeq_Spleen_1/macs2_peak_1049
chr1 65056756 65057007 252 9.55 4.82802 2.41242 3.52168 Peak_Calls/DNaseSeq_Spleen_1/macs2_peak_1050
chr1 65158736 65158834 99 18.47 12.55545 4.27805 10.97559 Peak_Calls/DNaseSeq_Spleen_1/macs2_peak_1051
chr1 65224784 65225884 1101 15.69 10.27945 3.62378 8.81768 Peak_Calls/DNaseSeq_Spleen_1/macs2_peak_1052
chr1 65226531 65226682 152 7.48 3.75831 2.14542 2.55178 Peak_Calls/DNaseSeq_Spleen_1/macs2_peak_1053
chr1 65232880 65233483 604 8.35 6.20697 3.54356 4.71861 Peak_Calls/DNaseSeq_Spleen_1/macs2_peak_1054
chr1 65274170 65274647 478 5.89 6.05014 3.79554 4.69952 Peak_Calls/DNaseSeq_Spleen_1/macs2_peak_1055
chr1 65276527 65276600 74 9.15 10.22184 5.67411 8.72266 Peak_Calls/DNaseSeq_Spleen_1/macs2_peak_1056
chr1 65294667 65294740 74 4.34 4.20567 2.98744 3.01807 Peak_Calls/DNaseSeq_Spleen_1/macs2_peak_1057
chr1 65329501 65329643 143 2.33 1.94022 1.86098 0.79734 Peak_Calls/DNaseSeq_Spleen_1/macs2_peak_1058
chr1 66274856 66275085 230 3.90 3.41443 2.73849 2.01678 Peak_Calls/DNaseSeq_Spleen_1/macs2_peak_1059
chr1 66324771 66325159 389 3.36 2.79391 2.38406 1.48429 Peak_Calls/DNaseSeq_Spleen_1/macs2_peak_1060
chr1 66325788 66326278 491 4.11 2.57765 2.00567 1.45321 Peak_Calls/DNaseSeq_Spleen_1/macs2_peak_1061
chr1 66599021 66599543 523 10.14 8.47081 4.19989 6.97452 Peak_Calls/DNaseSeq_Spleen_1/macs2_peak_1062
chr1 66702381 66702540 160 15.45 12.69405 6.13051 10.68048 Peak_Calls/DNaseSeq_Spleen_1/macs2_peak_1063
chr1 66747197 66747951 755 6.06 4.98064 3.11528 3.66640 Peak_Calls/DNaseSeq_Spleen_1/macs2_peak_1064
chr1 66805871 66806178 308 4.56 4.01569 3.10821 2.51253 Peak_Calls/DNaseSeq_Spleen_1/macs2_peak_1065
chr1 66852160 66852241 82 2.17 1.79434 1.77303 0.67079 Peak_Calls/DNaseSeq_Spleen_1/macs2_peak_1066
chr1 66862602 66862849 248 4.31 2.77065 2.31147 1.32098 Peak_Calls/DNaseSeq_Spleen_1/macs2_peak_1067
chr1 66863326 66864795 1470 20.05 19.20366 6.29062 17.44485 Peak_Calls/DNaseSeq_Spleen_1/macs2_peak_1068
chr1 66885056 66885589 534 2.50 1.88072 1.78228 0.78655 Peak_Calls/DNaseSeq_Spleen_1/macs2_peak_1069
chr1 66906208 66906307 100 9.12 6.74269 3.82259 5.18864 Peak_Calls/DNaseSeq_Spleen_1/macs2_peak_1070
chr1 66909300 66910053 754 10.72 8.96268 4.41803 7.50265 Peak_Calls/DNaseSeq_Spleen_1/macs2_peak_1071
chr1 66910479 66910933 455 11.81 9.76360 4.81967 8.15714 Peak_Calls/DNaseSeq_Spleen_1/macs2_peak_1072
chr1 66942425 66943776 1352 19.07 17.64436 7.51937 15.62798 Peak_Calls/DNaseSeq_Spleen_1/macs2_peak_1073
chr1 67034142 67034706 565 8.41 6.60511 3.60223 5.13818 Peak_Calls/DNaseSeq_Spleen_1/macs2_peak_1074
chr1 67039409 67039542 134 6.30 5.44765 3.59864 3.95932 Peak_Calls/DNaseSeq_Spleen_1/macs2_peak_1075
chr1 67085312 67085971 660 9.18 9.48239 5.04812 7.95583 Peak_Calls/DNaseSeq_Spleen_1/macs2_peak_1076
chr1 67108144 67108285 142 22.54 26.33327 10.88983 24.25012 Peak_Calls/DNaseSeq_Spleen_1/macs2_peak_1077
chr1 69727703 69727895 193 6.93 5.71994 3.79134 4.05031 Peak_Calls/DNaseSeq_Spleen_1/macs2_peak_1078
chr1 69733660 69734491 832 5.14 4.21948 2.83302 2.94600 Peak_Calls/DNaseSeq_Spleen_1/macs2_peak_1079
chr1 69735518 69735829 312 13.14 13.31867 5.97335 11.82484 Peak_Calls/DNaseSeq_Spleen_1/macs2_peak_1080
chr1 69799376 69799625 250 18.38 19.84179 8.15801 18.08188 Peak_Calls/DNaseSeq_Spleen_1/macs2_peak_1081
chr1 69806136 69806473 338 14.38 14.32432 6.50224 12.56643 Peak_Calls/DNaseSeq_Spleen_1/macs2_peak_1082
chr1 69815300 69815760 461 9.36 9.37382 4.75756 7.88542 Peak_Calls/DNaseSeq_Spleen_1/macs2_peak_1083
chr1 69831851 69831963 113 6.25 6.48609 3.37477 5.55131 Peak_Calls/DNaseSeq_Spleen_1/macs2_peak_1084
chr1 69836965 69837056 92 8.51 7.80762 4.38467 6.37305 Peak_Calls/DNaseSeq_Spleen_1/macs2_peak_1085
chr1 69856956 69857029 74 10.63 8.80179 5.33054 6.75542 Peak_Calls/DNaseSeq_Spleen_1/macs2_peak_1086
chr1 69858048 69858121 74 10.00 8.45905 5.05335 6.58239 Peak_Calls/DNaseSeq_Spleen_1/macs2_peak_1087
chr1 70316590 70316929 340 6.93 5.42844 3.66160 3.81431 Peak_Calls/DNaseSeq_Spleen_1/macs2_peak_1088
chr1 70330826 70330987 162 5.71 4.58287 3.11588 3.22972 Peak_Calls/DNaseSeq_Spleen_1/macs2_peak_1089
chr1 70902503 70902689 187 6.95 5.83501 3.67808 4.39905 Peak_Calls/DNaseSeq_Spleen_1/macs2_peak_1090
chr1 71050432 71050561 130 7.48 6.50683 3.90639 5.08733 Peak_Calls/DNaseSeq_Spleen_1/macs2_peak_1091
chr1 71083700 71083791 92 6.43 5.27829 3.42406 3.87350 Peak_Calls/DNaseSeq_Spleen_1/macs2_peak_1092
chr1 71148915 71149984 1070 7.74 5.75892 3.30632 4.34708 Peak_Calls/DNaseSeq_Spleen_1/macs2_peak_1093
chr1 71162537 71162637 101 17.79 13.04698 4.93183 11.34790 Peak_Calls/DNaseSeq_Spleen_1/macs2_peak_1094
chr1 71173834 71174060 227 18.87 15.21312 5.22519 13.62966 Peak_Calls/DNaseSeq_Spleen_1/macs2_peak_1095
chr1 71178182 71178378 197 26.55 21.52385 7.13055 19.42832 Peak_Calls/DNaseSeq_Spleen_1/macs2_peak_1096
chr1 71603365 71604159 795 13.06 9.60390 3.96238 8.08808 Peak_Calls/DNaseSeq_Spleen_1/macs2_peak_1097
chr1 71623443 71623581 139 31.55 29.48290 9.10076 27.29234 Peak_Calls/DNaseSeq_Spleen_1/macs2_peak_1098
chr1 71858179 71858279 101 38.05 36.41564 10.85356 33.91570 Peak_Calls/DNaseSeq_Spleen_1/macs2_peak_1099
chr1 71999690 71999780 91 24.57 23.18635 7.20201 21.44221 Peak_Calls/DNaseSeq_Spleen_1/macs2_peak_1100
chr1 72003588 72003764 177 39.54 37.49625 11.25341 34.87800 Peak_Calls/DNaseSeq_Spleen_1/macs2_peak_1101
chr1 72170269 72170458 190 29.48 27.12890 8.51805 25.02923 Peak_Calls/DNaseSeq_Spleen_1/macs2_peak_1102
chr1 72188580 72188676 97 21.46 18.82678 6.33874 17.11738 Peak_Calls/DNaseSeq_Spleen_1/macs2_peak_1103
chr1 72248699 72248997 299 11.84 8.31718 3.68460 6.83394 Peak_Calls/DNaseSeq_Spleen_1/macs2_peak_1104
chr1 72254793 72254969 177 7.11 4.09992 2.40324 2.88665 Peak_Calls/DNaseSeq_Spleen_1/macs2_peak_1105
chr1 72261091 72262008 918 5.64 3.87074 2.66801 2.53902 Peak_Calls/DNaseSeq_Spleen_1/macs2_peak_1106
chr1 72266715 72266788 74 4.45 2.48059 2.16342 1.04770 Peak_Calls/DNaseSeq_Spleen_1/macs2_peak_1107
chr1 72272398 72273586 1189 7.18 5.88668 3.62373 4.41903 Peak_Calls/DNaseSeq_Spleen_1/macs2_peak_1108
chr1 72282923 72283306 384 6.90 6.51367 3.81821 5.19419 Peak_Calls/DNaseSeq_Spleen_1/macs2_peak_1109
chr1 72283680 72284233 554 13.25 10.87903 4.95378 9.17204 Peak_Calls/DNaseSeq_Spleen_1/macs2_peak_1110
chr1 72290291 72291422 1132 6.91 5.68492 3.38581 4.25828 Peak_Calls/DNaseSeq_Spleen_1/macs2_peak_1111
chr1 72301165 72302251 1087 4.72 3.08606 2.39739 1.72822 Peak_Calls/DNaseSeq_Spleen_1/macs2_peak_1112
chr1 72330678 72331039 362 3.97 3.44860 2.74453 2.05912 Peak_Calls/DNaseSeq_Spleen_1/macs2_peak_1113
chr1 72353595 72354315 721 8.02 5.76890 3.27072 4.31746 Peak_Calls/DNaseSeq_Spleen_1/macs2_peak_1114
chr1 72360195 72360453 259 20.48 15.71921 4.80882 14.18991 Peak_Calls/DNaseSeq_Spleen_1/macs2_peak_1115
chr1 72475864 72476104 241 32.90 29.98577 7.46328 28.06171 Peak_Calls/DNaseSeq_Spleen_1/macs2_peak_1116
chr1 72629405 72630026 622 40.28 38.63798 9.03061 36.33263 Peak_Calls/DNaseSeq_Spleen_1/macs2_peak_1117
chr1 72757529 72758422 894 10.94 9.43111 4.45725 8.00517 Peak_Calls/DNaseSeq_Spleen_1/macs2_peak_1118
chr1 72763692 72763903 212 6.45 4.82905 3.26274 3.31380 Peak_Calls/DNaseSeq_Spleen_1/macs2_peak_1119
chr1 72765528 72765697 170 4.65 3.85894 2.92020 2.45263 Peak_Calls/DNaseSeq_Spleen_1/macs2_peak_1120
chr1 72901619 72901692 74 3.35 2.95700 2.43162 1.73807 Peak_Calls/DNaseSeq_Spleen_1/macs2_peak_1121
chr1 72912531 72912633 103 1.11 1.12723 1.17724 0.52583 Peak_Calls/DNaseSeq_Spleen_1/macs2_peak_1122
chr1 72916911 72917089 179 2.85 1.96304 1.81108 0.84586 Peak_Calls/DNaseSeq_Spleen_1/macs2_peak_1123
chr1 73799877 73800030 154 7.58 5.89517 3.58333 4.41946 Peak_Calls/DNaseSeq_Spleen_1/macs2_peak_1124
chr1 73870942 73871088 147 11.89 10.50853 5.34405 8.83026 Peak_Calls/DNaseSeq_Spleen_1/macs2_peak_1125
chr1 73873019 73873116 98 13.93 12.94172 6.17651 11.18720 Peak_Calls/DNaseSeq_Spleen_1/macs2_peak_1126
chr1 73948250 73948434 185 6.35 4.81418 3.08196 3.44551 Peak_Calls/DNaseSeq_Spleen_1/macs2_peak_1127
chr1 73948896 73949232 337 4.94 2.98647 2.36877 1.58390 Peak_Calls/DNaseSeq_Spleen_1/macs2_peak_1128
chr1 73987442 73987655 214 10.83 9.04862 4.55547 7.51165 Peak_Calls/DNaseSeq_Spleen_1/macs2_peak_1129
chr1 74033398 74033491 94 9.63 7.94166 4.13552 6.50357 Peak_Calls/DNaseSeq_Spleen_1/macs2_peak_1130
chr1 74123999 74124189 191 5.47 4.22372 3.17688 2.63292 Peak_Calls/DNaseSeq_Spleen_1/macs2_peak_1131
chr1 74129557 74129820 264 3.58 2.61629 2.34189 1.16594 Peak_Calls/DNaseSeq_Spleen_1/macs2_peak_1132
chr1 74132265 74132485 221 6.72 2.38677 1.92813 0.95127 Peak_Calls/DNaseSeq_Spleen_1/macs2_peak_1133
chr1 74141191 74141264 74 10.02 2.54647 1.76861 1.02685 Peak_Calls/DNaseSeq_Spleen_1/macs2_peak_1134
chr1 74171063 74171262 200 11.83 4.85190 2.11308 3.57061 Peak_Calls/DNaseSeq_Spleen_1/macs2_peak_1135
chr1 74171740 74172075 336 39.11 29.02253 6.06132 26.93219 Peak_Calls/DNaseSeq_Spleen_1/macs2_peak_1136
chr1 74185915 74186263 349 34.07 27.69054 5.39393 26.00894 Peak_Calls/DNaseSeq_Spleen_1/macs2_peak_1137
chr1 74206299 74206389 91 35.33 28.71041 5.57336 26.97679 Peak_Calls/DNaseSeq_Spleen_1/macs2_peak_1138
chr1 74225284 74225407 124 49.60 38.82458 7.58114 36.46231 Peak_Calls/DNaseSeq_Spleen_1/macs2_peak_1139
chr1 74242699 74242795 97 32.59 24.62543 5.15975 22.94218 Peak_Calls/DNaseSeq_Spleen_1/macs2_peak_1140
chr1 74247733 74248276 544 32.83 23.33006 5.17138 21.55081 Peak_Calls/DNaseSeq_Spleen_1/macs2_peak_1141
chr1 74252465 74252765 301 32.83 23.34541 5.16409 21.56994 Peak_Calls/DNaseSeq_Spleen_1/macs2_peak_1142
chr1 74273963 74274306 344 38.26 30.11504 5.96469 28.22412 Peak_Calls/DNaseSeq_Spleen_1/macs2_peak_1143
chr1 74282752 74283248 497 28.06 19.19906 4.44759 17.42786 Peak_Calls/DNaseSeq_Spleen_1/macs2_peak_1144
chr1 74284756 74284999 244 8.64 3.98195 2.50578 2.50022 Peak_Calls/DNaseSeq_Spleen_1/macs2_peak_1145
chr1 74295447 74295777 331 8.29 6.23015 3.49592 4.77384 Peak_Calls/DNaseSeq_Spleen_1/macs2_peak_1146
chr1 74309125 74309531 407 20.83 20.92479 8.08394 19.04933 Peak_Calls/DNaseSeq_Spleen_1/macs2_peak_1147
chr1 74331172 74331790 619 11.32 9.22903 4.29740 7.68316 Peak_Calls/DNaseSeq_Spleen_1/macs2_peak_1148
chr1 74342096 74342325 230 18.94 13.67632 4.78264 12.02185 Peak_Calls/DNaseSeq_Spleen_1/macs2_peak_1149
chr1 74350225 74350773 549 7.40 4.93970 2.19286 4.04373 Peak_Calls/DNaseSeq_Spleen_1/macs2_peak_1150
chr1 74360015 74360219 205 11.15 6.01433 2.97154 4.49419 Peak_Calls/DNaseSeq_Spleen_1/macs2_peak_1151
chr1 74378795 74379404 610 15.80 11.21159 4.06797 9.56262 Peak_Calls/DNaseSeq_Spleen_1/macs2_peak_1152
chr1 74408530 74408776 247 29.43 26.39034 7.30071 24.51723 Peak_Calls/DNaseSeq_Spleen_1/macs2_peak_1153
chr1 74433255 74433866 612 13.08 9.38983 4.03519 7.83008 Peak_Calls/DNaseSeq_Spleen_1/macs2_peak_1154
chr1 74436442 74437367 926 6.26 3.81281 2.56263 2.44063 Peak_Calls/DNaseSeq_Spleen_1/macs2_peak_1155
chr1 74437722 74438313 592 14.35 13.47584 5.48198 11.89804 Peak_Calls/DNaseSeq_Spleen_1/macs2_peak_1156
chr1 74443639 74445010 1372 17.46 13.49689 4.35204 11.87243 Peak_Calls/DNaseSeq_Spleen_1/macs2_peak_1157
chr1 74481284 74481361 78 21.69 14.95722 4.86474 13.21046 Peak_Calls/DNaseSeq_Spleen_1/macs2_peak_1158
chr1 74484710 74484865 156 27.81 18.44062 6.06290 16.18508 Peak_Calls/DNaseSeq_Spleen_1/macs2_peak_1159
chr1 74499289 74499604 316 18.54 13.04044 4.24325 11.53704 Peak_Calls/DNaseSeq_Spleen_1/macs2_peak_1160
chr1 74506994 74507075 82 18.83 13.64210 4.31075 12.16866 Peak_Calls/DNaseSeq_Spleen_1/macs2_peak_1161
chr1 74552174 74552987 814 19.58 15.34364 4.71069 13.74862 Peak_Calls/DNaseSeq_Spleen_1/macs2_peak_1162
chr1 74634088 74634984 897 13.69 6.18539 2.79284 4.70191 Peak_Calls/DNaseSeq_Spleen_1/macs2_peak_1163
chr1 74647592 74648090 499 34.77 18.17945 3.93923 16.30074 Peak_Calls/DNaseSeq_Spleen_1/macs2_peak_1164
chr1 74690651 74690724 74 30.84 18.30032 3.59527 16.77675 Peak_Calls/DNaseSeq_Spleen_1/macs2_peak_1165
chr1 74708000 74708588 589 32.07 17.21171 3.67913 15.48636 Peak_Calls/DNaseSeq_Spleen_1/macs2_peak_1166
chr1 74748704 74749173 470 35.00 17.69081 3.94761 15.76996 Peak_Calls/DNaseSeq_Spleen_1/macs2_peak_1167
chr1 74758805 74759291 487 35.22 17.69286 3.96637 15.75289 Peak_Calls/DNaseSeq_Spleen_1/macs2_peak_1168
chr1 74759668 74759811 144 26.03 12.46182 3.06127 10.89645 Peak_Calls/DNaseSeq_Spleen_1/macs2_peak_1169
chr1 74795483 74795761 279 31.64 13.58045 3.56042 11.57807 Peak_Calls/DNaseSeq_Spleen_1/macs2_peak_1170
chr1 74800014 74800105 92 30.84 12.89752 3.47275 10.90104 Peak_Calls/DNaseSeq_Spleen_1/macs2_peak_1171
chr1 74809796 74809902 107 22.03 9.97673 2.65888 8.55093 Peak_Calls/DNaseSeq_Spleen_1/macs2_peak_1172
chr1 74819749 74820038 290 22.36 10.14864 2.69051 8.70792 Peak_Calls/DNaseSeq_Spleen_1/macs2_peak_1173
chr1 74830754 74830853 100 30.22 14.37244 3.45605 12.59694 Peak_Calls/DNaseSeq_Spleen_1/macs2_peak_1174
chr1 74834527 74834717 191 29.38 14.54653 3.38787 12.86423 Peak_Calls/DNaseSeq_Spleen_1/macs2_peak_1175
chr1 74837796 74838196 401 29.93 15.30445 3.45089 13.63929 Peak_Calls/DNaseSeq_Spleen_1/macs2_peak_1176
chr1 74847114 74847333 220 24.77 11.91889 2.93583 10.42343 Peak_Calls/DNaseSeq_Spleen_1/macs2_peak_1177
chr1 74849483 74849885 403 32.08 17.52916 3.67943 15.84640 Peak_Calls/DNaseSeq_Spleen_1/macs2_peak_1178
chr1 74853118 74853827 710 24.97 11.90249 2.93146 10.32245 Peak_Calls/DNaseSeq_Spleen_1/macs2_peak_1179
chr1 74854633 74854958 326 8.63 2.45902 1.73378 1.18957 Peak_Calls/DNaseSeq_Spleen_1/macs2_peak_1180
chr1 74863384 74863866 483 8.40 8.74955 4.70360 7.29430 Peak_Calls/DNaseSeq_Spleen_1/macs2_peak_1181
chr1 74901338 74901521 184 8.11 7.89749 4.44020 6.41025 Peak_Calls/DNaseSeq_Spleen_1/macs2_peak_1182
chr1 74940083 74940270 188 6.65 5.97541 4.14224 4.25375 Peak_Calls/DNaseSeq_Spleen_1/macs2_peak_1183
chr1 74941641 74941790 150 7.18 6.64591 4.40882 4.94577 Peak_Calls/DNaseSeq_Spleen_1/macs2_peak_1184
chr1 74948430 74948513 84 6.30 6.35433 3.93913 5.06208 Peak_Calls/DNaseSeq_Spleen_1/macs2_peak_1185
chr1 74995554 74995629 76 8.07 7.89061 4.89144 6.23214 Peak_Calls/DNaseSeq_Spleen_1/macs2_peak_1186
chr1 75011187 75011272 86 5.00 4.61574 3.22709 3.30514 Peak_Calls/DNaseSeq_Spleen_1/macs2_peak_1187
chr1 75047236 75047314 79 3.96 3.17719 2.66059 1.71185 Peak_Calls/DNaseSeq_Spleen_1/macs2_peak_1188
chr1 75063601 75063674 74 4.35 3.16798 2.86125 1.26526 Peak_Calls/DNaseSeq_Spleen_1/macs2_peak_1189
chr1 75118942 75119015 74 2.74 2.05910 1.99725 0.74296 Peak_Calls/DNaseSeq_Spleen_1/macs2_peak_1190
chr1 75121137 75121944 808 6.42 6.15520 3.85349 4.70369 Peak_Calls/DNaseSeq_Spleen_1/macs2_peak_1191
chr1 75138163 75139813 1651 10.77 7.64831 3.55442 6.20634 Peak_Calls/DNaseSeq_Spleen_1/macs2_peak_1192
chr1 75165098 75165734 637 31.35 23.43383 5.45020 21.59743 Peak_Calls/DNaseSeq_Spleen_1/macs2_peak_1193
chr1 75176759 75177127 369 14.23 6.67832 2.67755 5.21312 Peak_Calls/DNaseSeq_Spleen_1/macs2_peak_1194
chr1 75188264 75189283 1020 15.16 10.20217 3.91615 8.69675 Peak_Calls/DNaseSeq_Spleen_1/macs2_peak_1195
chr1 75207151 75207615 465 5.12 4.48665 3.17090 3.08161 Peak_Calls/DNaseSeq_Spleen_1/macs2_peak_1196
chr1 75214859 75215177 319 4.49 3.49712 2.65024 2.15441 Peak_Calls/DNaseSeq_Spleen_1/macs2_peak_1197
chr1 75215498 75216172 675 12.24 10.99986 4.93293 9.43728 Peak_Calls/DNaseSeq_Spleen_1/macs2_peak_1198
chr1 75231271 75231503 233 10.17 7.38385 3.82154 5.87470 Peak_Calls/DNaseSeq_Spleen_1/macs2_peak_1199
chr1 75232638 75233597 960 28.10 22.23314 5.62344 20.46610 Peak_Calls/DNaseSeq_Spleen_1/macs2_peak_1200
chr1 75241558 75241680 123 40.63 33.57832 7.92904 31.33525 Peak_Calls/DNaseSeq_Spleen_1/macs2_peak_1201
chr1 75248100 75248547 448 23.65 15.97807 4.79658 14.16394 Peak_Calls/DNaseSeq_Spleen_1/macs2_peak_1202
chr1 75250945 75251125 181 6.06 2.55944 1.82675 1.33061 Peak_Calls/DNaseSeq_Spleen_1/macs2_peak_1203
chr1 75259694 75259768 75 3.27 1.77435 1.59845 0.74984 Peak_Calls/DNaseSeq_Spleen_1/macs2_peak_1204
chr1 75313631 75314700 1070 7.97 6.20288 3.39505 4.80396 Peak_Calls/DNaseSeq_Spleen_1/macs2_peak_1205
chr1 75432382 75432896 515 3.66 3.22335 2.60770 1.86369 Peak_Calls/DNaseSeq_Spleen_1/macs2_peak_1206
chr1 75442377 75442519 143 2.99 2.33909 2.21190 0.88918 Peak_Calls/DNaseSeq_Spleen_1/macs2_peak_1207
chr1 75464298 75464431 134 5.75 4.86111 3.32774 3.43961 Peak_Calls/DNaseSeq_Spleen_1/macs2_peak_1208
chr1 75473852 75474192 341 8.30 7.89242 4.59349 6.37164 Peak_Calls/DNaseSeq_Spleen_1/macs2_peak_1209
chr1 75475652 75476203 552 13.16 10.68439 4.36849 9.19277 Peak_Calls/DNaseSeq_Spleen_1/macs2_peak_1210
chr1 75484086 75484418 333 16.01 13.10500 5.20943 11.49907 Peak_Calls/DNaseSeq_Spleen_1/macs2_peak_1211
chr1 75491932 75492005 74 12.68 9.06548 4.21053 7.47211 Peak_Calls/DNaseSeq_Spleen_1/macs2_peak_1212
chr1 75517869 75518657 789 11.81 7.70059 3.44722 6.18651 Peak_Calls/DNaseSeq_Spleen_1/macs2_peak_1213
chr1 75521356 75521660 305 28.46 20.41541 5.24094 18.58383 Peak_Calls/DNaseSeq_Spleen_1/macs2_peak_1214
chr1 75555878 75556458 581 24.25 16.66592 4.52233 14.96970 Peak_Calls/DNaseSeq_Spleen_1/macs2_peak_1215
chr1 75561635 75561730 96 12.05 4.91454 2.41275 3.41800 Peak_Calls/DNaseSeq_Spleen_1/macs2_peak_1216
chr1 75562123 75562619 497 13.30 6.98767 2.95306 5.48541 Peak_Calls/DNaseSeq_Spleen_1/macs2_peak_1217
chr1 75594261 75594463 203 8.43 3.50055 2.04257 2.18143 Peak_Calls/DNaseSeq_Spleen_1/macs2_peak_1218
chr1 78192894 78192967 74 6.97 3.40068 2.40574 1.90235 Peak_Calls/DNaseSeq_Spleen_1/macs2_peak_1219
chr1 78416310 78416396 87 5.64 3.27889 2.08091 2.20616 Peak_Calls/DNaseSeq_Spleen_1/macs2_peak_1220
chr1 78419261 78419513 253 12.36 8.39572 3.95624 6.79859 Peak_Calls/DNaseSeq_Spleen_1/macs2_peak_1221
chr1 78432406 78432949 544 13.81 10.13393 4.38123 8.54763 Peak_Calls/DNaseSeq_Spleen_1/macs2_peak_1222
chr1 78451406 78451487 82 8.95 6.21858 3.02369 5.01033 Peak_Calls/DNaseSeq_Spleen_1/macs2_peak_1223
chr1 78485210 78486090 881 10.53 7.72335 3.57531 6.29110 Peak_Calls/DNaseSeq_Spleen_1/macs2_peak_1224
chr1 78486855 78486955 101 4.06 3.24151 2.63810 1.84483 Peak_Calls/DNaseSeq_Spleen_1/macs2_peak_1225
chr1 78521922 78522109 188 2.62 1.96817 1.86822 0.80533 Peak_Calls/DNaseSeq_Spleen_1/macs2_peak_1226
chr1 78533502 78534593 1092 8.96 6.84616 3.61643 5.41284 Peak_Calls/DNaseSeq_Spleen_1/macs2_peak_1227
chr1 78535044 78535315 272 25.39 22.18771 6.33568 20.41276 Peak_Calls/DNaseSeq_Spleen_1/macs2_peak_1228
chr1 78654110 78654694 585 38.08 35.95782 9.26100 33.73418 Peak_Calls/DNaseSeq_Spleen_1/macs2_peak_1229
chr1 78669470 78669589 120 24.58 21.94273 6.15923 20.33063 Peak_Calls/DNaseSeq_Spleen_1/macs2_peak_1230
chr1 78683612 78683685 74 42.06 35.97972 10.11898 33.29654 Peak_Calls/DNaseSeq_Spleen_1/macs2_peak_1231
chr1 78699576 78699691 116 23.64 18.83624 5.89430 17.06143 Peak_Calls/DNaseSeq_Spleen_1/macs2_peak_1232
chr1 78721103 78721439 337 12.33 6.99661 3.26393 5.32630 Peak_Calls/DNaseSeq_Spleen_1/macs2_peak_1233
chr1 79557939 79558028 90 7.49 3.50452 2.23134 2.14971 Peak_Calls/DNaseSeq_Spleen_1/macs2_peak_1234
chr1 79577975 79578502 528 10.07 5.79993 2.88991 4.41736 Peak_Calls/DNaseSeq_Spleen_1/macs2_peak_1235
chr1 79613157 79613371 215 14.08 9.62271 3.89500 8.13048 Peak_Calls/DNaseSeq_Spleen_1/macs2_peak_1236
chr1 79616145 79616295 151 23.13 17.97787 6.09974 16.07322 Peak_Calls/DNaseSeq_Spleen_1/macs2_peak_1237
chr1 79626302 79626893 592 28.17 25.00810 7.37827 23.07165 Peak_Calls/DNaseSeq_Spleen_1/macs2_peak_1238
chr1 79639416 79639620 205 30.45 28.43091 7.99099 26.48950 Peak_Calls/DNaseSeq_Spleen_1/macs2_peak_1239
chr1 79640091 79640602 512 21.61 20.23510 5.83362 18.77890 Peak_Calls/DNaseSeq_Spleen_1/macs2_peak_1240
chr1 79667846 79668081 236 17.86 13.96763 4.86116 12.31092 Peak_Calls/DNaseSeq_Spleen_1/macs2_peak_1241
chr1 79668476 79668917 442 5.18 3.86961 2.81962 2.46283 Peak_Calls/DNaseSeq_Spleen_1/macs2_peak_1242
chr1 79679654 79679918 265 3.06 2.18742 2.10083 0.77816 Peak_Calls/DNaseSeq_Spleen_1/macs2_peak_1243
chr1 79680607 79680874 268 1.50 1.26379 1.30877 0.51764 Peak_Calls/DNaseSeq_Spleen_1/macs2_peak_1244
chr1 79700223 79700446 224 5.30 2.46509 1.93021 1.21854 Peak_Calls/DNaseSeq_Spleen_1/macs2_peak_1245
chr1 79707841 79708322 482 7.29 2.38346 1.75994 1.02627 Peak_Calls/DNaseSeq_Spleen_1/macs2_peak_1246
chr1 79747783 79748040 258 6.74 2.30072 1.68197 1.04707 Peak_Calls/DNaseSeq_Spleen_1/macs2_peak_1247
chr1 79748726 79749276 551 25.07 18.93698 5.22865 17.18385 Peak_Calls/DNaseSeq_Spleen_1/macs2_peak_1248
chr1 79757986 79758696 711 41.32 38.73461 8.41665 36.53826 Peak_Calls/DNaseSeq_Spleen_1/macs2_peak_1249
chr1 79759497 79759652 156 38.57 33.93291 7.89553 31.82975 Peak_Calls/DNaseSeq_Spleen_1/macs2_peak_1250
chr1 79771142 79771222 81 35.12 28.63813 7.23077 26.56286 Peak_Calls/DNaseSeq_Spleen_1/macs2_peak_1251
chr1 79772389 79772885 497 16.99 11.76366 3.80688 10.28829 Peak_Calls/DNaseSeq_Spleen_1/macs2_peak_1252
chr1 79845359 79845631 273 10.28 11.71432 6.12129 10.17379 Peak_Calls/DNaseSeq_Spleen_1/macs2_peak_1253
chr1 80103041 80103114 74 3.53 2.92455 2.46307 1.60091 Peak_Calls/DNaseSeq_Spleen_1/macs2_peak_1254
chr1 80177729 80177880 152 3.24 2.41598 2.20072 1.04678 Peak_Calls/DNaseSeq_Spleen_1/macs2_peak_1255
chr1 80210371 80210705 335 3.68 3.19884 2.50965 1.98519 Peak_Calls/DNaseSeq_Spleen_1/macs2_peak_1256
chr1 80336800 80337896 1097 5.11 4.29826 3.06074 2.88420 Peak_Calls/DNaseSeq_Spleen_1/macs2_peak_1257
chr1 80359058 80359193 136 12.14 10.36574 5.19200 8.68800 Peak_Calls/DNaseSeq_Spleen_1/macs2_peak_1258
chr1 80368179 80368331 153 12.37 10.93227 5.29168 9.31808 Peak_Calls/DNaseSeq_Spleen_1/macs2_peak_1259
chr1 80377468 80378213 746 13.63 11.75583 5.78505 9.93082 Peak_Calls/DNaseSeq_Spleen_1/macs2_peak_1260
chr1 80380891 80381029 139 12.35 11.21034 5.31280 9.65271 Peak_Calls/DNaseSeq_Spleen_1/macs2_peak_1261
chr1 80386149 80386460 312 10.31 10.17345 4.55218 8.97980 Peak_Calls/DNaseSeq_Spleen_1/macs2_peak_1262
chr1 80398499 80398837 339 13.25 12.25347 5.66678 10.48811 Peak_Calls/DNaseSeq_Spleen_1/macs2_peak_1263
chr1 80405189 80405520 332 4.30 3.82836 2.84651 2.50039 Peak_Calls/DNaseSeq_Spleen_1/macs2_peak_1264
chr1 80406413 80406533 121 4.39 2.16827 1.89649 0.86044 Peak_Calls/DNaseSeq_Spleen_1/macs2_peak_1265
chr1 80406898 80407051 154 9.67 5.60211 2.98739 4.12505 Peak_Calls/DNaseSeq_Spleen_1/macs2_peak_1266
chr1 80413004 80413238 235 10.30 7.21469 3.20178 5.98473 Peak_Calls/DNaseSeq_Spleen_1/macs2_peak_1267
chr1 80415353 80415571 219 16.79 13.64414 4.92850 12.14386 Peak_Calls/DNaseSeq_Spleen_1/macs2_peak_1268
chr1 80437406 80437814 409 12.94 9.31197 3.88919 7.83828 Peak_Calls/DNaseSeq_Spleen_1/macs2_peak_1269
chr1 80501506 80501865 360 14.30 8.44594 4.18584 6.48781 Peak_Calls/DNaseSeq_Spleen_1/macs2_peak_1270
chr1 80509305 80509491 187 7.87 4.12979 2.51971 2.72474 Peak_Calls/DNaseSeq_Spleen_1/macs2_peak_1271
chr1 80512597 80512682 86 3.86 1.64060 1.47998 0.58888 Peak_Calls/DNaseSeq_Spleen_1/macs2_peak_1272
chr1 80518896 80519015 120 4.54 1.91354 1.64417 0.74183 Peak_Calls/DNaseSeq_Spleen_1/macs2_peak_1273
chr1 80573576 80573847 272 7.13 3.96693 2.35112 2.72882 Peak_Calls/DNaseSeq_Spleen_1/macs2_peak_1274
chr1 80624728 80624858 131 11.31 7.30901 3.46564 5.84208 Peak_Calls/DNaseSeq_Spleen_1/macs2_peak_1275
chr1 80633733 80634217 485 10.18 6.16392 3.15839 4.69738 Peak_Calls/DNaseSeq_Spleen_1/macs2_peak_1276
chr1 80637986 80638132 147 8.37 4.21764 2.64877 2.64803 Peak_Calls/DNaseSeq_Spleen_1/macs2_peak_1277
chr1 80643377 80643453 77 5.31 2.35213 2.04280 0.85539 Peak_Calls/DNaseSeq_Spleen_1/macs2_peak_1278
chr1 80651835 80651950 116 3.00 2.50504 2.23624 1.19814 Peak_Calls/DNaseSeq_Spleen_1/macs2_peak_1279
chr1 80656159 80656548 390 5.87 6.09057 3.68801 4.86548 Peak_Calls/DNaseSeq_Spleen_1/macs2_peak_1280
chr1 80658219 80658475 257 8.64 7.90619 5.15124 5.93649 Peak_Calls/DNaseSeq_Spleen_1/macs2_peak_1281
chr1 80661610 80662556 947 4.89 3.53282 2.62600 2.17425 Peak_Calls/DNaseSeq_Spleen_1/macs2_peak_1282
chr1 80667001 80667230 230 6.65 6.43291 4.09585 4.93655 Peak_Calls/DNaseSeq_Spleen_1/macs2_peak_1283
chr1 80667704 80667889 186 4.71 4.35391 3.19343 2.90530 Peak_Calls/DNaseSeq_Spleen_1/macs2_peak_1284
chr1 80696530 80696612 83 4.66 1.49067 1.27561 0.53011 Peak_Calls/DNaseSeq_Spleen_1/macs2_peak_1285
chr1 80699909 80700218 310 8.53 3.57246 1.94857 2.36219 Peak_Calls/DNaseSeq_Spleen_1/macs2_peak_1286
chr1 80712601 80712736 136 14.29 7.63418 2.96990 6.19850 Peak_Calls/DNaseSeq_Spleen_1/macs2_peak_1287
chr1 80716106 80716261 156 23.54 14.95041 4.59976 13.14841 Peak_Calls/DNaseSeq_Spleen_1/macs2_peak_1288
chr1 80719263 80719481 219 27.22 19.58358 5.27890 17.80553 Peak_Calls/DNaseSeq_Spleen_1/macs2_peak_1289
chr1 80724876 80725191 316 19.34 11.54301 3.85248 9.89512 Peak_Calls/DNaseSeq_Spleen_1/macs2_peak_1290
chr1 80727235 80727507 273 10.55 4.74132 2.29340 3.42649 Peak_Calls/DNaseSeq_Spleen_1/macs2_peak_1291
chr1 80742706 80743979 1274 19.59 12.62289 3.91496 11.02299 Peak_Calls/DNaseSeq_Spleen_1/macs2_peak_1292
chr1 80751978 80752611 634 27.17 21.04350 5.29853 19.29343 Peak_Calls/DNaseSeq_Spleen_1/macs2_peak_1293
chr1 80753993 80754650 658 10.38 5.75624 2.92481 4.27557 Peak_Calls/DNaseSeq_Spleen_1/macs2_peak_1294
chr1 80755091 80755308 218 17.63 15.16009 5.62451 13.53353 Peak_Calls/DNaseSeq_Spleen_1/macs2_peak_1295
chr1 80762095 80762526 432 11.31 6.28405 2.94995 4.79612 Peak_Calls/DNaseSeq_Spleen_1/macs2_peak_1296
chr1 80851943 80852098 156 16.29 10.27333 3.75069 8.75419 Peak_Calls/DNaseSeq_Spleen_1/macs2_peak_1297
chr1 81283916 81283989 74 9.45 6.16163 2.41121 5.18468 Peak_Calls/DNaseSeq_Spleen_1/macs2_peak_1298
chr1 81297479 81297560 82 17.00 10.64539 3.86267 9.07306 Peak_Calls/DNaseSeq_Spleen_1/macs2_peak_1299
chr1 81298328 81298513 186 12.36 7.55788 2.93591 6.30941 Peak_Calls/DNaseSeq_Spleen_1/macs2_peak_1300
chr1 81306839 81306941 103 14.56 8.19043 3.30253 6.66630 Peak_Calls/DNaseSeq_Spleen_1/macs2_peak_1301
chr1 81313302 81313399 98 15.95 8.67046 3.52742 6.98818 Peak_Calls/DNaseSeq_Spleen_1/macs2_peak_1302
chr1 82232001 82232378 378 10.59 4.68867 2.40476 3.26019 Peak_Calls/DNaseSeq_Spleen_1/macs2_peak_1303
chr1 82279517 82280171 655 14.62 8.96784 3.33777 7.50341 Peak_Calls/DNaseSeq_Spleen_1/macs2_peak_1304
chr1 82287964 82288294 331 17.66 12.25694 4.02183 10.80695 Peak_Calls/DNaseSeq_Spleen_1/macs2_peak_1305
chr1 82290826 82290933 108 14.32 9.11493 3.34668 7.75787 Peak_Calls/DNaseSeq_Spleen_1/macs2_peak_1306
chr1 82312879 82313601 723 13.67 8.86148 3.53483 7.39163 Peak_Calls/DNaseSeq_Spleen_1/macs2_peak_1307
chr1 82721143 82721798 656 6.31 3.80149 2.49894 2.41064 Peak_Calls/DNaseSeq_Spleen_1/macs2_peak_1308
chr1 82784052 82784156 105 3.59 2.90126 2.51655 1.42901 Peak_Calls/DNaseSeq_Spleen_1/macs2_peak_1309
chr1 82800343 82800416 74 3.65 3.26079 2.57636 2.04379 Peak_Calls/DNaseSeq_Spleen_1/macs2_peak_1310
chr1 82803809 82804117 309 6.81 6.57931 4.30847 4.96027 Peak_Calls/DNaseSeq_Spleen_1/macs2_peak_1311
chr1 82815813 82816305 493 5.15 2.82913 2.13197 1.53408 Peak_Calls/DNaseSeq_Spleen_1/macs2_peak_1312
chr1 82829044 82829552 509 17.76 14.51611 4.63394 12.93667 Peak_Calls/DNaseSeq_Spleen_1/macs2_peak_1313
chr1 82835781 82836411 631 24.24 20.50612 6.18656 18.72058 Peak_Calls/DNaseSeq_Spleen_1/macs2_peak_1314
chr1 82897252 82897468 217 11.10 10.43122 4.80740 8.99735 Peak_Calls/DNaseSeq_Spleen_1/macs2_peak_1315
chr1 82970554 82971189 636 21.25 22.78370 8.90756 20.88483 Peak_Calls/DNaseSeq_Spleen_1/macs2_peak_1316
chr1 82972486 82972573 88 9.93 9.43519 4.44621 8.18570 Peak_Calls/DNaseSeq_Spleen_1/macs2_peak_1317
chr1 82984497 82984650 154 8.48 5.91985 3.81420 4.08367 Peak_Calls/DNaseSeq_Spleen_1/macs2_peak_1318
chr1 83072842 83072941 100 4.12 2.41762 2.11293 1.06261 Peak_Calls/DNaseSeq_Spleen_1/macs2_peak_1319
chr1 84236936 84237009 74 3.46 2.20441 1.87291 1.11769 Peak_Calls/DNaseSeq_Spleen_1/macs2_peak_1320
chr1 84283439 84283636 198 9.88 6.81048 4.36707 4.74893 Peak_Calls/DNaseSeq_Spleen_1/macs2_peak_1321
chr1 84302381 84302624 244 5.94 3.90362 2.82947 2.37059 Peak_Calls/DNaseSeq_Spleen_1/macs2_peak_1322
chr1 84315233 84315495 263 9.55 4.75101 2.61179 3.22771 Peak_Calls/DNaseSeq_Spleen_1/macs2_peak_1323
chr1 84403514 84403752 239 26.18 19.30444 5.27843 17.55544 Peak_Calls/DNaseSeq_Spleen_1/macs2_peak_1324
chr1 84693878 84694040 163 23.86 19.72836 4.89828 18.29371 Peak_Calls/DNaseSeq_Spleen_1/macs2_peak_1325
chr1 84706789 84707176 388 50.57 45.32044 9.79395 42.72054 Peak_Calls/DNaseSeq_Spleen_1/macs2_peak_1326
chr1 84730574 84730661 88 52.72 49.41265 10.20847 46.72773 Peak_Calls/DNaseSeq_Spleen_1/macs2_peak_1327
chr1 84814397 84814474 78 51.53 48.94643 9.99621 46.29640 Peak_Calls/DNaseSeq_Spleen_1/macs2_peak_1328
chr1 84835858 84836662 805 36.11 31.85069 7.14433 29.82108 Peak_Calls/DNaseSeq_Spleen_1/macs2_peak_1329
chr1 85065774 85065847 74 14.92 7.01081 3.13186 5.28127 Peak_Calls/DNaseSeq_Spleen_1/macs2_peak_1330
chr1 85081534 85081607 74 12.92 5.93556 2.77848 4.36562 Peak_Calls/DNaseSeq_Spleen_1/macs2_peak_1331
chr1 85083081 85083494 414 15.81 7.00862 3.26604 5.09805 Peak_Calls/DNaseSeq_Spleen_1/macs2_peak_1332
chr1 85084777 85084994 218 5.87 2.55760 1.93810 1.28808 Peak_Calls/DNaseSeq_Spleen_1/macs2_peak_1333
chr1 85087492 85087589 98 5.35 5.46656 3.54913 4.23916 Peak_Calls/DNaseSeq_Spleen_1/macs2_peak_1334
chr1 85088889 85089336 448 12.08 14.05326 7.31164 12.33437 Peak_Calls/DNaseSeq_Spleen_1/macs2_peak_1335
chr1 85089810 85089986 177 4.55 3.41911 2.61306 2.07626 Peak_Calls/DNaseSeq_Spleen_1/macs2_peak_1336
chr1 85098320 85098953 634 5.48 3.85878 2.79670 2.43463 Peak_Calls/DNaseSeq_Spleen_1/macs2_peak_1337
chr1 85101986 85102393 408 3.18 2.74672 2.33605 1.49155 Peak_Calls/DNaseSeq_Spleen_1/macs2_peak_1338
chr1 85108267 85108426 160 5.28 4.85992 3.50890 3.34935 Peak_Calls/DNaseSeq_Spleen_1/macs2_peak_1339
chr1 85111430 85111520 91 4.11 4.14958 2.85739 3.09867 Peak_Calls/DNaseSeq_Spleen_1/macs2_peak_1340
chr1 85182184 85182279 96 2.73 2.19504 2.08530 0.85909 Peak_Calls/DNaseSeq_Spleen_1/macs2_peak_1341
chr1 85247279 85247440 162 6.24 3.43399 2.45341 2.01213 Peak_Calls/DNaseSeq_Spleen_1/macs2_peak_1342
chr1 85251568 85252248 681 8.44 5.33345 3.17053 3.81852 Peak_Calls/DNaseSeq_Spleen_1/macs2_peak_1343
chr1 85258458 85259037 580 20.77 20.19693 7.16952 18.40266 Peak_Calls/DNaseSeq_Spleen_1/macs2_peak_1344
chr1 85259834 85259952 119 19.37 18.65154 6.72606 17.01866 Peak_Calls/DNaseSeq_Spleen_1/macs2_peak_1345
chr1 85266619 85266972 354 25.86 23.10450 8.78596 20.77466 Peak_Calls/DNaseSeq_Spleen_1/macs2_peak_1346
chr1 85270362 85270638 277 15.96 14.58394 5.64185 13.07709 Peak_Calls/DNaseSeq_Spleen_1/macs2_peak_1347
chr1 85273551 85273894 344 18.15 16.96161 6.34375 15.34333 Peak_Calls/DNaseSeq_Spleen_1/macs2_peak_1348
chr1 85274379 85274503 125 11.18 9.63421 4.10406 8.38943 Peak_Calls/DNaseSeq_Spleen_1/macs2_peak_1349
chr1 85277047 85277133 87 12.33 8.57168 4.41608 6.77354 Peak_Calls/DNaseSeq_Spleen_1/macs2_peak_1350
chr1 85279264 85279337 74 7.53 4.29811 2.86410 2.72621 Peak_Calls/DNaseSeq_Spleen_1/macs2_peak_1351
chr1 85283783 85283868 86 8.84 5.61103 3.29812 4.05562 Peak_Calls/DNaseSeq_Spleen_1/macs2_peak_1352
chr1 85285471 85285544 74 6.42 3.78728 2.52960 2.44300 Peak_Calls/DNaseSeq_Spleen_1/macs2_peak_1353
chr1 85290431 85290667 237 4.88 2.72071 2.31703 1.20508 Peak_Calls/DNaseSeq_Spleen_1/macs2_peak_1354
chr1 85312170 85312489 320 6.32 3.62810 2.93236 1.75045 Peak_Calls/DNaseSeq_Spleen_1/macs2_peak_1355
chr1 85322050 85322123 74 4.13 2.50511 2.11127 1.22089 Peak_Calls/DNaseSeq_Spleen_1/macs2_peak_1356
chr1 85338884 85338975 92 7.20 5.83306 3.33526 4.58580 Peak_Calls/DNaseSeq_Spleen_1/macs2_peak_1357
chr1 87348386 87348531 146 11.57 9.99617 5.04186 8.38017 Peak_Calls/DNaseSeq_Spleen_1/macs2_peak_1358
chr1 87378126 87378281 156 12.57 10.49574 5.42203 8.67091 Peak_Calls/DNaseSeq_Spleen_1/macs2_peak_1359
chr1 87391553 87391718 166 13.21 12.07898 5.68995 10.43680 Peak_Calls/DNaseSeq_Spleen_1/macs2_peak_1360
chr1 87440410 87441616 1207 8.35 6.72749 3.77562 5.25630 Peak_Calls/DNaseSeq_Spleen_1/macs2_peak_1361
chr1 87477953 87478549 597 4.17 2.64689 2.13527 1.41733 Peak_Calls/DNaseSeq_Spleen_1/macs2_peak_1362
chr1 87479350 87479444 95 7.55 3.35711 2.36608 1.78680 Peak_Calls/DNaseSeq_Spleen_1/macs2_peak_1363
chr1 87488076 87489912 1837 9.05 5.45395 2.80910 4.08907 Peak_Calls/DNaseSeq_Spleen_1/macs2_peak_1364
chr1 87495363 87495467 105 20.59 19.15519 5.86903 17.67824 Peak_Calls/DNaseSeq_Spleen_1/macs2_peak_1365
chr1 87497095 87497762 668 41.62 45.05423 11.33729 42.54760 Peak_Calls/DNaseSeq_Spleen_1/macs2_peak_1366
chr1 87500848 87501508 661 32.81 33.59711 9.02054 31.56165 Peak_Calls/DNaseSeq_Spleen_1/macs2_peak_1367
chr1 87504546 87505240 695 9.59 7.46786 3.65703 5.99249 Peak_Calls/DNaseSeq_Spleen_1/macs2_peak_1368
chr1 87511243 87511324 82 5.28 4.71757 3.51197 3.09848 Peak_Calls/DNaseSeq_Spleen_1/macs2_peak_1369
chr1 87512099 87512300 202 6.20 6.46610 4.02342 5.17460 Peak_Calls/DNaseSeq_Spleen_1/macs2_peak_1370
chr1 87514259 87514373 115 4.49 4.43863 3.06824 3.20329 Peak_Calls/DNaseSeq_Spleen_1/macs2_peak_1371
chr1 87515392 87515575 184 9.03 10.07222 5.60707 8.55333 Peak_Calls/DNaseSeq_Spleen_1/macs2_peak_1372
chr1 87521585 87522127 543 4.43 2.10530 1.87762 0.76746 Peak_Calls/DNaseSeq_Spleen_1/macs2_peak_1373
chr1 87532213 87532286 74 7.34 3.05435 2.33036 1.38424 Peak_Calls/DNaseSeq_Spleen_1/macs2_peak_1374
chr1 87546561 87546840 280 4.91 2.02200 1.70545 0.79428 Peak_Calls/DNaseSeq_Spleen_1/macs2_peak_1375
chr1 87548706 87548963 258 6.95 2.55013 1.90071 1.15144 Peak_Calls/DNaseSeq_Spleen_1/macs2_peak_1376
chr1 87555172 87555359 188 12.07 4.60092 2.91787 2.51996 Peak_Calls/DNaseSeq_Spleen_1/macs2_peak_1377
chr1 87576767 87577055 289 5.53 1.89950 1.56404 0.70579 Peak_Calls/DNaseSeq_Spleen_1/macs2_peak_1378
chr1 87583353 87583513 161 6.74 2.49052 1.91926 1.06278 Peak_Calls/DNaseSeq_Spleen_1/macs2_peak_1379
chr1 87583852 87584349 498 10.06 3.65529 1.86663 2.37235 Peak_Calls/DNaseSeq_Spleen_1/macs2_peak_1380
chr1 87584955 87585036 82 15.12 8.09582 2.50469 6.92257 Peak_Calls/DNaseSeq_Spleen_1/macs2_peak_1381
chr1 87594464 87594995 532 31.52 21.00991 4.71697 19.25061 Peak_Calls/DNaseSeq_Spleen_1/macs2_peak_1382
chr1 87599818 87600728 911 17.66 9.61464 2.77289 8.09702 Peak_Calls/DNaseSeq_Spleen_1/macs2_peak_1383
chr1 87617152 87617445 294 12.18 4.11167 2.04014 2.67873 Peak_Calls/DNaseSeq_Spleen_1/macs2_peak_1384
chr1 87629260 87629404 145 16.57 7.30602 2.66295 5.81609 Peak_Calls/DNaseSeq_Spleen_1/macs2_peak_1385
chr1 87632396 87633326 931 20.85 11.53202 3.28086 9.97158 Peak_Calls/DNaseSeq_Spleen_1/macs2_peak_1386
chr1 87636460 87636660 201 23.02 12.32419 3.57785 10.66215 Peak_Calls/DNaseSeq_Spleen_1/macs2_peak_1387
chr1 87641167 87641339 173 20.38 10.21926 3.20692 8.63005 Peak_Calls/DNaseSeq_Spleen_1/macs2_peak_1388
chr1 87647358 87647440 83 13.24 5.93696 2.25255 4.69553 Peak_Calls/DNaseSeq_Spleen_1/macs2_peak_1389
chr1 87648036 87648702 667 25.67 18.28567 4.58254 16.54668 Peak_Calls/DNaseSeq_Spleen_1/macs2_peak_1390
chr1 87658369 87658669 301 38.94 33.26769 6.86782 31.29598 Peak_Calls/DNaseSeq_Spleen_1/macs2_peak_1391
chr1 87689685 87690186 502 40.84 35.39943 7.19167 33.26311 Peak_Calls/DNaseSeq_Spleen_1/macs2_peak_1392
chr1 87690794 87691297 504 26.43 17.47604 4.76312 15.70703 Peak_Calls/DNaseSeq_Spleen_1/macs2_peak_1393
chr1 87696502 87696698 197 17.27 10.93212 3.29449 9.62254 Peak_Calls/DNaseSeq_Spleen_1/macs2_peak_1394
chr1 87705936 87706094 159 29.18 16.44710 5.13454 14.18540 Peak_Calls/DNaseSeq_Spleen_1/macs2_peak_1395
chr1 87716426 87716511 86 17.33 8.99382 3.24756 7.41065 Peak_Calls/DNaseSeq_Spleen_1/macs2_peak_1396
chr1 87724452 87724680 229 15.79 7.65405 2.98882 6.09056 Peak_Calls/DNaseSeq_Spleen_1/macs2_peak_1397
chr1 87734714 87734987 274 10.28 3.98908 2.08208 2.62804 Peak_Calls/DNaseSeq_Spleen_1/macs2_peak_1398
chr1 87737159 87737539 381 9.44 4.45604 2.62563 2.96361 Peak_Calls/DNaseSeq_Spleen_1/macs2_peak_1399
chr1 87740086 87740335 250 8.22 6.26126 3.61252 4.77855 Peak_Calls/DNaseSeq_Spleen_1/macs2_peak_1400
chr1 87749916 87750170 255 4.05 3.32216 2.50684 2.13084 Peak_Calls/DNaseSeq_Spleen_1/macs2_peak_1401
chr1 87790858 87791157 300 3.64 2.88972 2.34768 1.63561 Peak_Calls/DNaseSeq_Spleen_1/macs2_peak_1402
chr1 87791872 87792408 537 8.44 5.19367 2.66154 3.88185 Peak_Calls/DNaseSeq_Spleen_1/macs2_peak_1403
chr1 87793482 87793563 82 20.40 14.39912 4.88195 12.68047 Peak_Calls/DNaseSeq_Spleen_1/macs2_peak_1404
chr1 87829829 87830058 230 25.51 20.11374 6.01956 18.28533 Peak_Calls/DNaseSeq_Spleen_1/macs2_peak_1405
chr1 87832164 87832309 146 31.36 27.13642 7.31593 25.17924 Peak_Calls/DNaseSeq_Spleen_1/macs2_peak_1406
chr1 87854842 87854940 99 22.78 20.56807 5.47243 19.13014 Peak_Calls/DNaseSeq_Spleen_1/macs2_peak_1407
chr1 87857571 87857812 242 38.10 34.34941 8.77433 32.12903 Peak_Calls/DNaseSeq_Spleen_1/macs2_peak_1408
chr1 87858758 87859102 345 29.13 24.70585 6.81870 22.82206 Peak_Calls/DNaseSeq_Spleen_1/macs2_peak_1409
chr1 87874366 87874630 265 20.18 14.35051 4.83476 12.64219 Peak_Calls/DNaseSeq_Spleen_1/macs2_peak_1410
chr1 87878342 87878714 373 8.17 3.62025 2.18569 2.24819 Peak_Calls/DNaseSeq_Spleen_1/macs2_peak_1411
chr1 87885009 87885736 728 6.05 2.22172 1.73143 0.94419 Peak_Calls/DNaseSeq_Spleen_1/macs2_peak_1412
chr1 87894592 87894922 331 4.36 3.04430 2.36438 1.79576 Peak_Calls/DNaseSeq_Spleen_1/macs2_peak_1413
chr1 87902209 87902387 179 4.32 2.05469 1.84741 0.75599 Peak_Calls/DNaseSeq_Spleen_1/macs2_peak_1414
chr1 87904468 87904682 215 6.39 3.63868 2.26286 2.42825 Peak_Calls/DNaseSeq_Spleen_1/macs2_peak_1415
chr1 87914884 87915056 173 12.62 8.50412 4.11329 6.82036 Peak_Calls/DNaseSeq_Spleen_1/macs2_peak_1416
chr1 87944812 87945110 299 11.81 7.72265 3.87700 6.06263 Peak_Calls/DNaseSeq_Spleen_1/macs2_peak_1417
chr1 87955930 87956351 422 9.86 6.60208 3.27652 5.18810 Peak_Calls/DNaseSeq_Spleen_1/macs2_peak_1418
chr1 87960808 87961433 626 19.64 9.64798 2.89568 8.13073 Peak_Calls/DNaseSeq_Spleen_1/macs2_peak_1419
chr1 88041248 88041371 124 40.25 24.07101 5.05298 21.98874 Peak_Calls/DNaseSeq_Spleen_1/macs2_peak_1420
chr1 88051014 88051487 474 26.52 14.52432 3.47478 12.88019 Peak_Calls/DNaseSeq_Spleen_1/macs2_peak_1421
chr1 88075403 88075799 397 25.29 12.97653 3.33430 11.36138 Peak_Calls/DNaseSeq_Spleen_1/macs2_peak_1422
chr1 88085728 88086041 314 31.43 20.05276 4.10084 18.44177 Peak_Calls/DNaseSeq_Spleen_1/macs2_peak_1423
chr1 88110852 88111143 292 51.89 38.28294 6.49520 36.02550 Peak_Calls/DNaseSeq_Spleen_1/macs2_peak_1424
chr1 88111850 88112117 268 42.81 30.76318 5.45349 28.83417 Peak_Calls/DNaseSeq_Spleen_1/macs2_peak_1425
chr1 88113140 88113244 105 44.68 29.96894 5.64474 27.87912 Peak_Calls/DNaseSeq_Spleen_1/macs2_peak_1426
chr1 88125249 88125605 357 24.99 13.12790 3.32640 11.52318 Peak_Calls/DNaseSeq_Spleen_1/macs2_peak_1427
chr1 88126185 88126289 105 20.21 8.30141 2.73407 6.69875 Peak_Calls/DNaseSeq_Spleen_1/macs2_peak_1428
chr1 88130488 88130705 218 14.42 5.51472 2.09396 4.21752 Peak_Calls/DNaseSeq_Spleen_1/macs2_peak_1429
chr1 88150071 88150335 265 12.01 3.44100 1.77278 2.09101 Peak_Calls/DNaseSeq_Spleen_1/macs2_peak_1430
chr1 88154777 88155159 383 7.11 2.68360 1.88975 1.38545 Peak_Calls/DNaseSeq_Spleen_1/macs2_peak_1431
chr1 88160243 88160669 427 4.29 3.86995 2.93397 2.51046 Peak_Calls/DNaseSeq_Spleen_1/macs2_peak_1432
chr1 88161743 88161927 185 7.91 8.27404 4.91681 6.71412 Peak_Calls/DNaseSeq_Spleen_1/macs2_peak_1433
chr1 88197932 88198546 615 16.09 15.52941 6.19787 13.82381 Peak_Calls/DNaseSeq_Spleen_1/macs2_peak_1434
chr1 88236070 88236292 223 14.78 13.10007 5.65707 11.36139 Peak_Calls/DNaseSeq_Spleen_1/macs2_peak_1435
chr1 88240872 88241186 315 4.83 2.71424 2.24993 1.27946 Peak_Calls/DNaseSeq_Spleen_1/macs2_peak_1436
chr1 88255443 88256630 1188 8.23 7.48051 4.11932 5.99682 Peak_Calls/DNaseSeq_Spleen_1/macs2_peak_1437
chr1 88268674 88268835 162 8.80 9.34675 5.15147 7.92345 Peak_Calls/DNaseSeq_Spleen_1/macs2_peak_1438
chr1 88277677 88277886 210 7.39 7.38748 4.40915 5.98167 Peak_Calls/DNaseSeq_Spleen_1/macs2_peak_1439
chr1 88285822 88286227 406 3.81 3.37642 2.59622 2.13702 Peak_Calls/DNaseSeq_Spleen_1/macs2_peak_1440
chr1 88301525 88301659 135 3.59 2.84998 2.56398 1.24144 Peak_Calls/DNaseSeq_Spleen_1/macs2_peak_1441
chr1 88311820 88311909 90 4.02 2.94556 2.67870 1.16764 Peak_Calls/DNaseSeq_Spleen_1/macs2_peak_1442
chr1 88312265 88313402 1138 5.22 4.65380 3.13185 3.36497 Peak_Calls/DNaseSeq_Spleen_1/macs2_peak_1443
chr1 88326650 88326973 324 5.68 4.75183 3.06108 3.48388 Peak_Calls/DNaseSeq_Spleen_1/macs2_peak_1444
chr1 88330579 88331473 895 10.80 8.58957 4.26657 7.06827 Peak_Calls/DNaseSeq_Spleen_1/macs2_peak_1445
chr1 88337197 88337566 370 12.97 10.09696 4.29582 8.57783 Peak_Calls/DNaseSeq_Spleen_1/macs2_peak_1446
chr1 88337868 88339536 1669 9.62 7.24859 3.55353 5.82723 Peak_Calls/DNaseSeq_Spleen_1/macs2_peak_1447
chr1 88367271 88367600 330 3.89 2.68919 2.17471 1.45877 Peak_Calls/DNaseSeq_Spleen_1/macs2_peak_1448
chr1 88368093 88368200 108 7.35 7.49962 4.53851 6.05911 Peak_Calls/DNaseSeq_Spleen_1/macs2_peak_1449
chr1 88375651 88376050 400 9.26 8.43781 4.52322 6.93817 Peak_Calls/DNaseSeq_Spleen_1/macs2_peak_1450
chr1 88378206 88378365 160 12.58 11.98435 5.79697 10.36782 Peak_Calls/DNaseSeq_Spleen_1/macs2_peak_1451
chr1 88383714 88384600 887 20.38 11.50245 3.48860 9.92228 Peak_Calls/DNaseSeq_Spleen_1/macs2_peak_1452
chr1 88394798 88394875 78 39.70 25.99637 5.44485 23.95600 Peak_Calls/DNaseSeq_Spleen_1/macs2_peak_1453
chr1 88396557 88396722 166 36.93 25.71511 5.12749 23.88407 Peak_Calls/DNaseSeq_Spleen_1/macs2_peak_1454
chr1 88397733 88398460 728 52.86 41.27333 7.14538 38.91728 Peak_Calls/DNaseSeq_Spleen_1/macs2_peak_1455
chr1 88400057 88401210 1154 24.84 14.58770 3.53727 12.95157 Peak_Calls/DNaseSeq_Spleen_1/macs2_peak_1456
chr1 88406040 88406382 343 7.19 3.73666 2.33522 2.43112 Peak_Calls/DNaseSeq_Spleen_1/macs2_peak_1457
chr1 88406941 88407069 129 5.74 5.33903 3.39531 4.11759 Peak_Calls/DNaseSeq_Spleen_1/macs2_peak_1458
chr1 88412694 88412881 188 3.86 3.09241 2.51834 1.73449 Peak_Calls/DNaseSeq_Spleen_1/macs2_peak_1459
chr1 88421819 88423319 1501 5.50 5.10938 3.43003 3.69083 Peak_Calls/DNaseSeq_Spleen_1/macs2_peak_1460
chr1 88424568 88424985 418 12.80 11.93325 5.35905 10.37166 Peak_Calls/DNaseSeq_Spleen_1/macs2_peak_1461
chr1 88429004 88429241 238 10.23 9.44462 4.27738 8.09656 Peak_Calls/DNaseSeq_Spleen_1/macs2_peak_1462
chr1 88478901 88479561 661 9.83 8.20190 4.05147 6.72012 Peak_Calls/DNaseSeq_Spleen_1/macs2_peak_1463
chr1 88483617 88483779 163 7.85 6.94084 4.22389 5.40302 Peak_Calls/DNaseSeq_Spleen_1/macs2_peak_1464
chr1 88495214 88495318 105 4.90 4.76196 2.85647 3.82463 Peak_Calls/DNaseSeq_Spleen_1/macs2_peak_1465
chr1 88510977 88511052 76 7.58 6.88577 4.11151 5.46059 Peak_Calls/DNaseSeq_Spleen_1/macs2_peak_1466
chr1 88515179 88515281 103 5.42 4.03090 3.08524 2.39671 Peak_Calls/DNaseSeq_Spleen_1/macs2_peak_1467
chr1 88539835 88539931 97 3.14 2.40617 2.15853 1.12575 Peak_Calls/DNaseSeq_Spleen_1/macs2_peak_1468
chr1 88546980 88547085 106 4.69 3.98269 2.95141 2.63985 Peak_Calls/DNaseSeq_Spleen_1/macs2_peak_1469
chr1 88600306 88600738 433 3.66 2.70602 2.25838 1.45097 Peak_Calls/DNaseSeq_Spleen_1/macs2_peak_1470
chr1 88630034 88630145 112 4.42 3.27239 2.63297 1.84515 Peak_Calls/DNaseSeq_Spleen_1/macs2_peak_1471
chr1 88938586 88938900 315 4.12 2.53549 2.21436 1.11732 Peak_Calls/DNaseSeq_Spleen_1/macs2_peak_1472
chr1 89071007 89071111 105 9.49 7.57294 4.21824 6.00574 Peak_Calls/DNaseSeq_Spleen_1/macs2_peak_1473
chr1 89077701 89077796 96 11.54 9.73112 5.05221 8.04006 Peak_Calls/DNaseSeq_Spleen_1/macs2_peak_1474
chr1 89081201 89081662 462 14.21 12.64184 6.10795 10.80407 Peak_Calls/DNaseSeq_Spleen_1/macs2_peak_1475
chr1 89083735 89083848 114 15.11 13.00571 6.44210 10.96678 Peak_Calls/DNaseSeq_Spleen_1/macs2_peak_1476
chr1 89110169 89110996 828 5.90 5.32821 3.41698 3.91275 Peak_Calls/DNaseSeq_Spleen_1/macs2_peak_1477
chr1 89142601 89143007 407 13.12 14.97272 6.96827 13.44961 Peak_Calls/DNaseSeq_Spleen_1/macs2_peak_1478
chr1 89223279 89224155 877 10.34 7.10081 3.38534 5.65950 Peak_Calls/DNaseSeq_Spleen_1/macs2_peak_1479
chr1 89274688 89274854 167 25.33 16.73796 4.97512 14.88656 Peak_Calls/DNaseSeq_Spleen_1/macs2_peak_1480
chr1 89275335 89275634 300 18.30 12.24118 3.75245 10.83830 Peak_Calls/DNaseSeq_Spleen_1/macs2_peak_1481
chr1 89315372 89315622 251 23.01 14.54815 4.54954 12.75668 Peak_Calls/DNaseSeq_Spleen_1/macs2_peak_1482
chr1 89344066 89344563 498 21.51 13.56117 4.29213 11.85734 Peak_Calls/DNaseSeq_Spleen_1/macs2_peak_1483
chr1 89438327 89438410 84 32.02 21.01735 6.14886 18.73443 Peak_Calls/DNaseSeq_Spleen_1/macs2_peak_1484
chr1 89465117 89465196 80 17.74 11.40723 3.64666 9.98213 Peak_Calls/DNaseSeq_Spleen_1/macs2_peak_1485
chr1 89504048 89504539 492 16.56 9.80179 3.39394 8.26239 Peak_Calls/DNaseSeq_Spleen_1/macs2_peak_1486
chr1 89504998 89505240 243 10.31 3.73058 2.21491 2.16806 Peak_Calls/DNaseSeq_Spleen_1/macs2_peak_1487
chr1 89516658 89517385 728 16.54 10.49212 3.54121 8.94672 Peak_Calls/DNaseSeq_Spleen_1/macs2_peak_1488
chr1 89518581 89518671 91 9.98 5.47808 3.05741 3.88935 Peak_Calls/DNaseSeq_Spleen_1/macs2_peak_1489
chr1 89521960 89522151 192 6.39 3.49113 2.15718 2.29897 Peak_Calls/DNaseSeq_Spleen_1/macs2_peak_1490
chr1 89522885 89523341 457 8.41 5.33564 2.99654 3.87228 Peak_Calls/DNaseSeq_Spleen_1/macs2_peak_1491
chr1 89528734 89529025 292 8.34 3.50856 2.14626 2.11607 Peak_Calls/DNaseSeq_Spleen_1/macs2_peak_1492
chr1 89533553 89534399 847 27.29 19.41343 5.02361 17.62926 Peak_Calls/DNaseSeq_Spleen_1/macs2_peak_1493
chr1 89534912 89535087 176 14.66 6.71933 2.85001 5.13239 Peak_Calls/DNaseSeq_Spleen_1/macs2_peak_1494
chr1 89536764 89537212 449 10.00 3.83499 2.07923 2.47479 Peak_Calls/DNaseSeq_Spleen_1/macs2_peak_1495
chr1 89547117 89547674 558 8.98 4.14637 2.22581 2.79966 Peak_Calls/DNaseSeq_Spleen_1/macs2_peak_1496
chr1 89554668 89554888 221 6.59 3.73990 2.59622 2.30836 Peak_Calls/DNaseSeq_Spleen_1/macs2_peak_1497
chr1 89555825 89556257 433 26.15 18.32882 4.78554 16.63080 Peak_Calls/DNaseSeq_Spleen_1/macs2_peak_1498
chr1 89560767 89560844 78 23.27 18.04123 4.34842 16.66239 Peak_Calls/DNaseSeq_Spleen_1/macs2_peak_1499
chr1 89652131 89653060 930 32.28 26.16300 5.81646 24.29265 Peak_Calls/DNaseSeq_Spleen_1/macs2_peak_1500
chr1 89662798 89663190 393 5.50 2.44140 1.94595 1.17293 Peak_Calls/DNaseSeq_Spleen_1/macs2_peak_1501
chr1 89708097 89708295 199 4.97 2.02095 1.73887 0.76297 Peak_Calls/DNaseSeq_Spleen_1/macs2_peak_1502
chr1 89724748 89725298 551 27.66 20.03963 4.76106 18.27737 Peak_Calls/DNaseSeq_Spleen_1/macs2_peak_1503
chr1 89726244 89726616 373 44.79 39.21766 7.49303 36.99751 Peak_Calls/DNaseSeq_Spleen_1/macs2_peak_1504
chr1 89737183 89737421 239 57.53 46.35308 9.41310 43.56823 Peak_Calls/DNaseSeq_Spleen_1/macs2_peak_1505
chr1 89743426 89744124 699 20.64 13.27334 3.79418 11.64340 Peak_Calls/DNaseSeq_Spleen_1/macs2_peak_1506
chr1 89745986 89746202 217 18.65 14.63033 4.77121 13.11577 Peak_Calls/DNaseSeq_Spleen_1/macs2_peak_1507
chr1 89749553 89749839 287 25.11 22.21061 6.24517 20.55812 Peak_Calls/DNaseSeq_Spleen_1/macs2_peak_1508
chr1 89751346 89751640 295 21.38 16.12614 5.33757 14.39069 Peak_Calls/DNaseSeq_Spleen_1/macs2_peak_1509
chr1 89753513 89753711 199 20.27 14.63663 5.06473 12.88816 Peak_Calls/DNaseSeq_Spleen_1/macs2_peak_1510
chr1 89763302 89763528 227 15.05 9.68628 3.85857 8.07855 Peak_Calls/DNaseSeq_Spleen_1/macs2_peak_1511
chr1 89765458 89765547 90 6.80 3.27671 1.99833 2.12059 Peak_Calls/DNaseSeq_Spleen_1/macs2_peak_1512
chr1 89772719 89772929 211 7.58 3.36731 2.14435 2.01878 Peak_Calls/DNaseSeq_Spleen_1/macs2_peak_1513
chr1 89787506 89787693 188 6.88 3.22868 2.00581 2.03901 Peak_Calls/DNaseSeq_Spleen_1/macs2_peak_1514
chr1 89796399 89796646 248 8.70 3.86629 2.37352 2.38139 Peak_Calls/DNaseSeq_Spleen_1/macs2_peak_1515
chr1 89803289 89803470 182 8.92 4.47475 2.44628 3.12901 Peak_Calls/DNaseSeq_Spleen_1/macs2_peak_1516
chr1 89831789 89831870 82 5.80 2.47076 1.75112 1.33053 Peak_Calls/DNaseSeq_Spleen_1/macs2_peak_1517
chr1 89904580 89905256 677 2.86 2.41667 2.15908 1.17770 Peak_Calls/DNaseSeq_Spleen_1/macs2_peak_1518
chr1 89991288 89991663 376 2.94 1.72790 1.61954 0.68369 Peak_Calls/DNaseSeq_Spleen_1/macs2_peak_1519
chr1 90102198 90102413 216 5.64 3.25606 2.24099 2.03362 Peak_Calls/DNaseSeq_Spleen_1/macs2_peak_1520
chr1 90149630 90150162 533 16.13 12.55861 5.36070 10.75633 Peak_Calls/DNaseSeq_Spleen_1/macs2_peak_1521
chr1 90157328 90157423 96 22.47 20.55084 7.18733 18.71069 Peak_Calls/DNaseSeq_Spleen_1/macs2_peak_1522
chr1 90173486 90174457 972 11.71 8.23098 3.46275 6.78593 Peak_Calls/DNaseSeq_Spleen_1/macs2_peak_1523
chr1 90184163 90184460 298 11.79 5.74710 2.67731 4.30396 Peak_Calls/DNaseSeq_Spleen_1/macs2_peak_1524
chr1 90186662 90186750 89 15.55 8.14460 3.43701 6.43442 Peak_Calls/DNaseSeq_Spleen_1/macs2_peak_1525
chr1 90215259 90215351 93 18.97 12.46578 4.23966 10.84299 Peak_Calls/DNaseSeq_Spleen_1/macs2_peak_1526
chr1 90321296 90321494 199 25.54 19.54592 5.61359 17.77955 Peak_Calls/DNaseSeq_Spleen_1/macs2_peak_1527
chr1 90347409 90347528 120 36.30 29.82084 7.87642 27.59652 Peak_Calls/DNaseSeq_Spleen_1/macs2_peak_1528
chr1 90353393 90353554 162 29.51 27.32794 6.58803 25.61886 Peak_Calls/DNaseSeq_Spleen_1/macs2_peak_1529
chr1 90357823 90357931 109 31.11 31.75796 6.97021 29.94431 Peak_Calls/DNaseSeq_Spleen_1/macs2_peak_1530
chr1 90359069 90359231 163 39.87 41.49056 8.82202 39.15848 Peak_Calls/DNaseSeq_Spleen_1/macs2_peak_1531
chr1 90359945 90360137 193 35.01 35.25488 7.81721 33.27335 Peak_Calls/DNaseSeq_Spleen_1/macs2_peak_1532
chr1 90362419 90362575 157 43.12 41.92461 9.48378 39.59157 Peak_Calls/DNaseSeq_Spleen_1/macs2_peak_1533
chr1 90371234 90371604 371 32.03 27.34056 7.16922 25.36321 Peak_Calls/DNaseSeq_Spleen_1/macs2_peak_1534
chr1 90372121 90372342 222 26.43 19.31088 5.98255 17.30619 Peak_Calls/DNaseSeq_Spleen_1/macs2_peak_1535
chr1 90394152 90394290 139 15.36 8.78686 3.63854 7.10576 Peak_Calls/DNaseSeq_Spleen_1/macs2_peak_1536
chr1 90403089 90403316 228 8.74 3.52817 2.22510 2.02013 Peak_Calls/DNaseSeq_Spleen_1/macs2_peak_1537
chr1 90450307 90450479 173 7.38 3.48273 2.28133 2.05851 Peak_Calls/DNaseSeq_Spleen_1/macs2_peak_1538
chr1 90452263 90452374 112 8.05 5.10876 2.55471 3.98658 Peak_Calls/DNaseSeq_Spleen_1/macs2_peak_1539
chr1 90459020 90459217 198 19.63 16.58288 5.54184 14.98351 Peak_Calls/DNaseSeq_Spleen_1/macs2_peak_1540
chr1 90461462 90461662 201 36.94 34.75674 10.00175 32.38886 Peak_Calls/DNaseSeq_Spleen_1/macs2_peak_1541
chr1 90463887 90464046 160 37.31 36.41492 10.11352 34.11730 Peak_Calls/DNaseSeq_Spleen_1/macs2_peak_1542
chr1 90472483 90472655 173 34.69 33.86029 9.44088 31.70548 Peak_Calls/DNaseSeq_Spleen_1/macs2_peak_1543
chr1 90474685 90475020 336 26.23 24.50304 7.24661 22.71936 Peak_Calls/DNaseSeq_Spleen_1/macs2_peak_1544
chr1 90483740 90484408 669 10.82 7.62244 3.38014 6.22374 Peak_Calls/DNaseSeq_Spleen_1/macs2_peak_1545
chr1 90487732 90487819 88 15.02 12.12040 5.16217 10.46745 Peak_Calls/DNaseSeq_Spleen_1/macs2_peak_1546
chr1 90507387 90507853 467 13.86 11.07964 4.80156 9.50940 Peak_Calls/DNaseSeq_Spleen_1/macs2_peak_1547
chr1 90518970 90519402 433 10.05 6.82614 3.59129 5.28068 Peak_Calls/DNaseSeq_Spleen_1/macs2_peak_1548
chr1 90535357 90535455 99 21.16 18.83590 7.08235 16.93006 Peak_Calls/DNaseSeq_Spleen_1/macs2_peak_1549
chr1 90538428 90538649 222 29.53 29.56302 9.71321 27.41619 Peak_Calls/DNaseSeq_Spleen_1/macs2_peak_1550
chr1 90539852 90539925 74 25.72 26.34280 8.53841 24.49079 Peak_Calls/DNaseSeq_Spleen_1/macs2_peak_1551
chr1 90541094 90541368 275 20.25 19.70407 6.83572 18.06322 Peak_Calls/DNaseSeq_Spleen_1/macs2_peak_1552
chr1 90551368 90551967 600 7.29 5.67232 3.20934 4.35567 Peak_Calls/DNaseSeq_Spleen_1/macs2_peak_1553
chr1 90552774 90552907 134 8.87 5.51401 3.31063 3.86945 Peak_Calls/DNaseSeq_Spleen_1/macs2_peak_1554
chr1 90557952 90558063 112 9.82 7.30633 3.66002 5.92727 Peak_Calls/DNaseSeq_Spleen_1/macs2_peak_1555
chr1 90581355 90581657 303 16.84 14.70077 5.94308 12.98729 Peak_Calls/DNaseSeq_Spleen_1/macs2_peak_1556
chr1 90596057 90596162 106 21.71 21.49149 7.55093 19.74765 Peak_Calls/DNaseSeq_Spleen_1/macs2_peak_1557
chr1 90597201 90597275 75 22.05 20.70157 7.64199 18.79535 Peak_Calls/DNaseSeq_Spleen_1/macs2_peak_1558
chr1 90598521 90599178 658 8.80 6.91913 3.67234 5.37778 Peak_Calls/DNaseSeq_Spleen_1/macs2_peak_1559
chr1 90601614 90601923 310 3.89 2.99821 2.49963 1.59843 Peak_Calls/DNaseSeq_Spleen_1/macs2_peak_1560
chr1 90602386 90602651 266 7.16 6.84179 3.99196 5.47198 Peak_Calls/DNaseSeq_Spleen_1/macs2_peak_1561
chr1 90605574 90605868 295 4.32 3.94827 2.97222 2.57114 Peak_Calls/DNaseSeq_Spleen_1/macs2_peak_1562
chr1 90617311 90617712 402 3.52 3.08730 2.52835 1.76495 Peak_Calls/DNaseSeq_Spleen_1/macs2_peak_1563
chr1 90638918 90639195 278 3.00 2.48084 2.23877 1.14583 Peak_Calls/DNaseSeq_Spleen_1/macs2_peak_1564
chr1 90641913 90642299 387 3.93 2.18849 1.87134 1.01879 Peak_Calls/DNaseSeq_Spleen_1/macs2_peak_1565
chr1 90966167 90966968 802 7.13 4.66164 2.79389 3.32038 Peak_Calls/DNaseSeq_Spleen_1/macs2_peak_1566
chr1 90989500 90989573 74 4.18 2.11755 1.86661 0.85431 Peak_Calls/DNaseSeq_Spleen_1/macs2_peak_1567
chr1 91499522 91499809 288 7.34 5.44396 3.11342 4.14094 Peak_Calls/DNaseSeq_Spleen_1/macs2_peak_1568
chr1 91528484 91528655 172 19.58 18.04560 7.48806 16.05058 Peak_Calls/DNaseSeq_Spleen_1/macs2_peak_1569
chr1 91540465 91541034 570 17.32 17.13059 6.70614 15.51950 Peak_Calls/DNaseSeq_Spleen_1/macs2_peak_1570
chr1 91543292 91543497 206 9.27 7.66186 3.81607 6.34297 Peak_Calls/DNaseSeq_Spleen_1/macs2_peak_1571
chr1 92049893 92050240 348 4.05 2.86315 2.27130 1.63210 Peak_Calls/DNaseSeq_Spleen_1/macs2_peak_1572
chr1 92077838 92078332 495 8.59 6.58322 3.44224 5.20745 Peak_Calls/DNaseSeq_Spleen_1/macs2_peak_1573
chr1 92100404 92100657 254 8.68 6.79516 3.49542 5.50900 Peak_Calls/DNaseSeq_Spleen_1/macs2_peak_1574
chr1 92113173 92113275 103 8.30 6.20640 3.35735 4.89704 Peak_Calls/DNaseSeq_Spleen_1/macs2_peak_1575
chr1 92118575 92119046 472 8.26 6.30816 3.33963 5.01752 Peak_Calls/DNaseSeq_Spleen_1/macs2_peak_1576
chr1 92265254 92265508 255 11.53 9.04389 4.42922 7.42381 Peak_Calls/DNaseSeq_Spleen_1/macs2_peak_1577
chr1 92266004 92266105 102 9.28 5.95457 3.62860 4.21314 Peak_Calls/DNaseSeq_Spleen_1/macs2_peak_1578
chr1 92325601 92325760 160 9.25 5.99156 3.61918 4.28113 Peak_Calls/DNaseSeq_Spleen_1/macs2_peak_1579
chr1 92402286 92402459 174 6.16 3.57834 2.57306 2.11714 Peak_Calls/DNaseSeq_Spleen_1/macs2_peak_1580
chr1 92489572 92489647 76 4.37 2.32704 1.97005 1.05274 Peak_Calls/DNaseSeq_Spleen_1/macs2_peak_1581
chr1 92499640 92500161 522 5.23 5.11108 3.45445 3.70673 Peak_Calls/DNaseSeq_Spleen_1/macs2_peak_1582
chr1 92547414 92547487 74 2.69 2.17938 2.06295 0.87560 Peak_Calls/DNaseSeq_Spleen_1/macs2_peak_1583
chr1 92825214 92825298 85 3.93 3.49535 2.75647 2.16996 Peak_Calls/DNaseSeq_Spleen_1/macs2_peak_1584
chr1 92853443 92853516 74 2.08 1.91646 1.72290 1.04038 Peak_Calls/DNaseSeq_Spleen_1/macs2_peak_1585
chr1 92869940 92870206 267 3.42 2.79703 2.47313 1.31570 Peak_Calls/DNaseSeq_Spleen_1/macs2_peak_1586
chr1 92934714 92934885 172 5.37 3.39924 2.54474 1.99628 Peak_Calls/DNaseSeq_Spleen_1/macs2_peak_1587
chr1 92942952 92943107 156 4.87 2.79756 2.34506 1.30029 Peak_Calls/DNaseSeq_Spleen_1/macs2_peak_1588
chr1 92949421 92950289 869 12.36 11.69907 5.06423 10.14556 Peak_Calls/DNaseSeq_Spleen_1/macs2_peak_1589
chr1 92954248 92954544 297 13.89 13.67290 5.44544 12.16804 Peak_Calls/DNaseSeq_Spleen_1/macs2_peak_1590
chr1 92959084 92959315 232 6.49 6.69875 4.06160 5.26964 Peak_Calls/DNaseSeq_Spleen_1/macs2_peak_1591
chr1 92961662 92961999 338 5.35 4.41056 3.07295 3.04806 Peak_Calls/DNaseSeq_Spleen_1/macs2_peak_1592
chr1 92976719 92977333 615 9.07 5.55756 3.01819 4.11686 Peak_Calls/DNaseSeq_Spleen_1/macs2_peak_1593
chr1 92989903 92990112 210 11.74 6.33212 3.15898 4.72039 Peak_Calls/DNaseSeq_Spleen_1/macs2_peak_1594
chr1 92991896 92992258 363 18.74 13.91683 4.85402 12.27076 Peak_Calls/DNaseSeq_Spleen_1/macs2_peak_1595
chr1 92995548 92995762 215 12.50 7.82325 3.37461 6.31202 Peak_Calls/DNaseSeq_Spleen_1/macs2_peak_1596
chr1 93041454 93041624 171 4.84 1.91832 1.60490 0.76105 Peak_Calls/DNaseSeq_Spleen_1/macs2_peak_1597
chr1 93075712 93076013 302 6.27 3.04265 2.08700 1.75971 Peak_Calls/DNaseSeq_Spleen_1/macs2_peak_1598
chr1 93080075 93080177 103 4.18 1.75664 1.54248 0.65842 Peak_Calls/DNaseSeq_Spleen_1/macs2_peak_1599
chr1 93084013 93084443 431 4.51 1.83452 1.62102 0.64336 Peak_Calls/DNaseSeq_Spleen_1/macs2_peak_1600
chr1 93089940 93090167 228 7.57 4.16901 2.44709 2.85213 Peak_Calls/DNaseSeq_Spleen_1/macs2_peak_1601
chr1 93107819 93107965 147 13.19 8.71044 3.94304 7.10484 Peak_Calls/DNaseSeq_Spleen_1/macs2_peak_1602
chr1 93113115 93113396 282 8.65 5.29668 3.03264 3.81890 Peak_Calls/DNaseSeq_Spleen_1/macs2_peak_1603
chr1 93116794 93117238 445 17.36 16.84194 6.66872 15.10894 Peak_Calls/DNaseSeq_Spleen_1/macs2_peak_1604
chr1 93132080 93132210 131 8.69 6.68250 3.58572 5.32745 Peak_Calls/DNaseSeq_Spleen_1/macs2_peak_1605
chr1 93135568 93135937 370 6.23 4.07579 2.69547 2.73369 Peak_Calls/DNaseSeq_Spleen_1/macs2_peak_1606
chr1 93146590 93147046 457 6.28 3.29269 2.28770 1.94023 Peak_Calls/DNaseSeq_Spleen_1/macs2_peak_1607
chr1 93148702 93148785 84 7.76 3.78609 2.32017 2.43819 Peak_Calls/DNaseSeq_Spleen_1/macs2_peak_1608
chr1 93194625 93195244 620 12.72 8.72503 3.55792 7.29097 Peak_Calls/DNaseSeq_Spleen_1/macs2_peak_1609
chr1 93243656 93243756 101 21.74 18.79038 5.80185 17.19943 Peak_Calls/DNaseSeq_Spleen_1/macs2_peak_1610
chr1 93262889 93263021 133 37.28 34.63277 9.57301 32.31809 Peak_Calls/DNaseSeq_Spleen_1/macs2_peak_1611
chr1 93277204 93277316 113 27.06 25.80300 7.11051 24.09096 Peak_Calls/DNaseSeq_Spleen_1/macs2_peak_1612
chr1 93294968 93295644 677 11.53 8.18211 3.27169 6.81203 Peak_Calls/DNaseSeq_Spleen_1/macs2_peak_1613
chr1 93309467 93310590 1124 20.61 14.01815 3.99357 12.40762 Peak_Calls/DNaseSeq_Spleen_1/macs2_peak_1614
chr1 93325226 93325547 322 19.30 11.45591 3.63870 9.85888 Peak_Calls/DNaseSeq_Spleen_1/macs2_peak_1615
chr1 93355802 93356393 592 11.80 4.91436 2.38026 3.45182 Peak_Calls/DNaseSeq_Spleen_1/macs2_peak_1616
chr1 93379971 93380137 167 10.21 4.46146 2.15338 3.19983 Peak_Calls/DNaseSeq_Spleen_1/macs2_peak_1617
chr1 93391043 93391282 240 8.61 2.86967 1.84293 1.50130 Peak_Calls/DNaseSeq_Spleen_1/macs2_peak_1618
chr1 93420428 93420648 221 14.41 7.49862 2.86636 6.07001 Peak_Calls/DNaseSeq_Spleen_1/macs2_peak_1619
chr1 93436747 93437424 678 15.89 9.42179 3.31973 7.89703 Peak_Calls/DNaseSeq_Spleen_1/macs2_peak_1620
chr1 93522758 93522976 219 9.06 5.77324 2.99193 4.44537 Peak_Calls/DNaseSeq_Spleen_1/macs2_peak_1621
chr1 93859010 93859093 84 18.73 13.09318 5.63945 10.98057 Peak_Calls/DNaseSeq_Spleen_1/macs2_peak_1622
chr1 93881195 93881334 140 10.56 7.62377 3.42678 6.34552 Peak_Calls/DNaseSeq_Spleen_1/macs2_peak_1623
chr1 93903363 93903520 158 12.56 9.29791 3.98044 7.87894 Peak_Calls/DNaseSeq_Spleen_1/macs2_peak_1624
chr1 93948221 93948554 334 23.26 18.17939 6.93705 15.98575 Peak_Calls/DNaseSeq_Spleen_1/macs2_peak_1625
chr1 93948918 93949078 161 14.47 11.26161 4.52266 9.77355 Peak_Calls/DNaseSeq_Spleen_1/macs2_peak_1626
chr1 93955388 93955542 155 13.87 10.79711 4.35243 9.35969 Peak_Calls/DNaseSeq_Spleen_1/macs2_peak_1627
chr1 93960898 93961293 396 21.00 18.80487 6.33946 17.04848 Peak_Calls/DNaseSeq_Spleen_1/macs2_peak_1628
chr1 93965898 93966447 550 12.54 10.32887 4.08592 8.80917 Peak_Calls/DNaseSeq_Spleen_1/macs2_peak_1629
chr1 93976462 93977023 562 12.06 11.86744 5.86877 10.15936 Peak_Calls/DNaseSeq_Spleen_1/macs2_peak_1630
chr1 93979478 93979575 98 9.38 7.83908 4.66761 6.08005 Peak_Calls/DNaseSeq_Spleen_1/macs2_peak_1631
chr1 94024449 94024585 137 5.36 3.87880 2.89050 2.40986 Peak_Calls/DNaseSeq_Spleen_1/macs2_peak_1632
chr1 94026788 94027314 527 6.21 3.87068 2.59256 2.52047 Peak_Calls/DNaseSeq_Spleen_1/macs2_peak_1633
chr1 94045117 94045431 315 16.81 13.79869 5.42257 12.10855 Peak_Calls/DNaseSeq_Spleen_1/macs2_peak_1634
chr1 94076802 94077599 798 17.00 15.99695 5.76980 14.37661 Peak_Calls/DNaseSeq_Spleen_1/macs2_peak_1635
chr1 94087148 94087329 182 22.43 20.48048 7.12703 18.65160 Peak_Calls/DNaseSeq_Spleen_1/macs2_peak_1636
chr1 94132274 94132533 260 22.34 20.84564 7.10660 19.08031 Peak_Calls/DNaseSeq_Spleen_1/macs2_peak_1637
chr1 94268279 94268441 163 23.75 20.36482 7.48854 18.26954 Peak_Calls/DNaseSeq_Spleen_1/macs2_peak_1638
chr1 94350425 94350584 160 17.66 13.92147 5.68597 12.08953 Peak_Calls/DNaseSeq_Spleen_1/macs2_peak_1639
chr1 94370133 94370784 652 11.11 8.43600 3.87652 6.92609 Peak_Calls/DNaseSeq_Spleen_1/macs2_peak_1640
chr1 94507688 94507858 171 9.02 6.38460 3.61228 4.84815 Peak_Calls/DNaseSeq_Spleen_1/macs2_peak_1641
chr1 94529701 94529815 115 11.81 9.60424 4.60127 8.06540 Peak_Calls/DNaseSeq_Spleen_1/macs2_peak_1642
chr1 94537952 94538758 807 10.74 8.78249 4.22844 7.34585 Peak_Calls/DNaseSeq_Spleen_1/macs2_peak_1643
chr1 94544500 94545025 526 8.11 5.67325 3.28819 4.21676 Peak_Calls/DNaseSeq_Spleen_1/macs2_peak_1644
chr1 94545423 94545597 175 4.53 2.55092 2.04632 1.30535 Peak_Calls/DNaseSeq_Spleen_1/macs2_peak_1645
chr1 94575485 94575647 163 4.55 2.66279 2.05861 1.47792 Peak_Calls/DNaseSeq_Spleen_1/macs2_peak_1646
chr1 94593571 94593748 178 3.66 2.67830 2.42136 1.10584 Peak_Calls/DNaseSeq_Spleen_1/macs2_peak_1647
chr1 94670709 94670903 195 3.25 2.70044 2.37498 1.32603 Peak_Calls/DNaseSeq_Spleen_1/macs2_peak_1648
chr1 94727803 94728133 331 4.39 4.00060 3.01229 2.64354 Peak_Calls/DNaseSeq_Spleen_1/macs2_peak_1649
chr1 94791627 94791936 310 4.62 2.99544 2.41919 1.60842 Peak_Calls/DNaseSeq_Spleen_1/macs2_peak_1650
chr1 94803448 94804144 697 11.54 5.43872 2.50371 4.02308 Peak_Calls/DNaseSeq_Spleen_1/macs2_peak_1651
chr1 94805793 94805872 80 4.88 1.74727 1.32093 0.83130 Peak_Calls/DNaseSeq_Spleen_1/macs2_peak_1652
chr1 94807260 94807381 122 7.77 2.97866 1.79939 1.78630 Peak_Calls/DNaseSeq_Spleen_1/macs2_peak_1653
chr1 94830779 94831392 614 14.79 7.87784 2.99755 6.36519 Peak_Calls/DNaseSeq_Spleen_1/macs2_peak_1654
chr1 94853345 94853432 88 5.55 1.87219 1.40497 0.85761 Peak_Calls/DNaseSeq_Spleen_1/macs2_peak_1655
chr1 94869451 94869680 230 9.18 3.36450 1.99538 1.99170 Peak_Calls/DNaseSeq_Spleen_1/macs2_peak_1656
chr1 94911208 94911281 74 11.64 4.92165 2.42664 3.45339 Peak_Calls/DNaseSeq_Spleen_1/macs2_peak_1657
chr1 94968058 94968278 221 15.26 7.15360 3.05053 5.48496 Peak_Calls/DNaseSeq_Spleen_1/macs2_peak_1658
chr1 95011737 95011817 81 17.11 8.22576 3.36442 6.43478 Peak_Calls/DNaseSeq_Spleen_1/macs2_peak_1659
chr1 95071112 95071530 419 15.78 7.64231 3.14777 5.97656 Peak_Calls/DNaseSeq_Spleen_1/macs2_peak_1660
chr1 95202238 95202671 434 8.42 3.02768 1.91038 1.66625 Peak_Calls/DNaseSeq_Spleen_1/macs2_peak_1661
chr1 95239262 95240293 1032 5.20 4.00982 2.75910 2.65152 Peak_Calls/DNaseSeq_Spleen_1/macs2_peak_1662
chr1 95297503 95297702 200 3.81 2.35652 2.03873 1.11147 Peak_Calls/DNaseSeq_Spleen_1/macs2_peak_1663
chr1 95298345 95298607 263 9.39 7.31639 3.95692 5.78451 Peak_Calls/DNaseSeq_Spleen_1/macs2_peak_1664
chr1 95341230 95342401 1172 7.18 5.17810 3.23551 3.71599 Peak_Calls/DNaseSeq_Spleen_1/macs2_peak_1665
chr1 95374595 95375780 1186 10.93 7.44129 3.43801 5.96093 Peak_Calls/DNaseSeq_Spleen_1/macs2_peak_1666
chr1 95403589 95403852 264 8.90 4.30452 2.43887 2.88104 Peak_Calls/DNaseSeq_Spleen_1/macs2_peak_1667
chr1 95408309 95408757 449 9.66 5.56524 2.74203 4.24283 Peak_Calls/DNaseSeq_Spleen_1/macs2_peak_1668
chr1 95532109 95532767 659 8.19 5.12684 2.80331 3.75611 Peak_Calls/DNaseSeq_Spleen_1/macs2_peak_1669
chr1 95564459 95564628 170 3.10 2.65226 2.23427 1.47743 Peak_Calls/DNaseSeq_Spleen_1/macs2_peak_1670
chr1 95565334 95565861 528 5.64 5.73109 3.64393 4.41224 Peak_Calls/DNaseSeq_Spleen_1/macs2_peak_1671
chr1 95632650 95632809 160 4.48 3.68349 3.06316 1.93812 Peak_Calls/DNaseSeq_Spleen_1/macs2_peak_1672
chr1 95639634 95639719 86 6.21 5.51441 4.03024 3.67352 Peak_Calls/DNaseSeq_Spleen_1/macs2_peak_1673
chr1 95651203 95651935 733 7.82 6.09240 3.57041 4.62631 Peak_Calls/DNaseSeq_Spleen_1/macs2_peak_1674
chr1 95698351 95698747 397 11.64 8.47399 3.99360 6.95850 Peak_Calls/DNaseSeq_Spleen_1/macs2_peak_1675
chr1 95700312 95701000 689 7.84 4.67876 2.71782 3.29234 Peak_Calls/DNaseSeq_Spleen_1/macs2_peak_1676
chr1 95721561 95722261 701 20.48 17.99409 5.81508 16.29689 Peak_Calls/DNaseSeq_Spleen_1/macs2_peak_1677
chr1 95931528 95932353 826 4.72 3.42797 2.60652 2.06507 Peak_Calls/DNaseSeq_Spleen_1/macs2_peak_1678
chr1 95950298 95950372 75 5.89 2.67210 2.02232 1.32762 Peak_Calls/DNaseSeq_Spleen_1/macs2_peak_1679
chr1 95975754 95975964 211 19.48 15.45662 5.72072 13.65753 Peak_Calls/DNaseSeq_Spleen_1/macs2_peak_1680
chr1 95988242 95988704 463 18.91 15.64613 5.57439 13.99019 Peak_Calls/DNaseSeq_Spleen_1/macs2_peak_1681
chr1 96253327 96253471 145 15.41 13.94915 4.66286 12.70279 Peak_Calls/DNaseSeq_Spleen_1/macs2_peak_1682
chr1 97164646 97165036 391 20.81 17.51006 6.07989 15.76811 Peak_Calls/DNaseSeq_Spleen_1/macs2_peak_1683
chr1 97209801 97211019 1219 11.68 8.61322 3.80652 7.13858 Peak_Calls/DNaseSeq_Spleen_1/macs2_peak_1684
chr1 97219718 97219922 205 10.30 10.83395 5.82277 9.22997 Peak_Calls/DNaseSeq_Spleen_1/macs2_peak_1685
chr1 97277498 97277974 477 18.68 22.05141 10.10621 20.00206 Peak_Calls/DNaseSeq_Spleen_1/macs2_peak_1686
chr1 97293886 97293973 88 8.00 8.06312 4.63047 6.65015 Peak_Calls/DNaseSeq_Spleen_1/macs2_peak_1687
chr1 97333402 97333493 92 6.15 5.21683 3.67663 3.60513 Peak_Calls/DNaseSeq_Spleen_1/macs2_peak_1688
chr1 97347407 97347857 451 6.74 3.84192 2.28513 2.52534 Peak_Calls/DNaseSeq_Spleen_1/macs2_peak_1689
chr1 97348502 97348786 285 25.92 18.53564 5.26859 16.74412 Peak_Calls/DNaseSeq_Spleen_1/macs2_peak_1690
chr1 97356127 97356332 206 21.40 15.93322 4.45998 14.46721 Peak_Calls/DNaseSeq_Spleen_1/macs2_peak_1691
chr1 97389678 97389795 118 38.53 28.78036 7.58673 26.38180 Peak_Calls/DNaseSeq_Spleen_1/macs2_peak_1692
chr1 97467883 97467959 77 19.66 14.54935 4.14054 13.17095 Peak_Calls/DNaseSeq_Spleen_1/macs2_peak_1693
chr1 97469380 97469946 567 22.22 16.15664 4.60181 14.60750 Peak_Calls/DNaseSeq_Spleen_1/macs2_peak_1694
chr1 97486711 97487122 412 31.34 25.91582 6.30957 24.09101 Peak_Calls/DNaseSeq_Spleen_1/macs2_peak_1695
chr1 97493517 97493771 255 29.40 21.77618 5.90125 19.85801 Peak_Calls/DNaseSeq_Spleen_1/macs2_peak_1696
chr1 97494826 97495134 309 18.71 11.85609 3.90369 10.29002 Peak_Calls/DNaseSeq_Spleen_1/macs2_peak_1697
chr1 97502031 97502508 478 10.25 4.54987 2.31167 3.18421 Peak_Calls/DNaseSeq_Spleen_1/macs2_peak_1698
chr1 97520897 97521207 311 10.85 5.10389 2.43780 3.75336 Peak_Calls/DNaseSeq_Spleen_1/macs2_peak_1699
chr1 97552214 97552580 367 8.03 3.15529 1.90795 1.88918 Peak_Calls/DNaseSeq_Spleen_1/macs2_peak_1700
chr1 97553679 97554216 538 9.10 3.98297 2.14652 2.66691 Peak_Calls/DNaseSeq_Spleen_1/macs2_peak_1701
chr1 97561049 97561277 229 4.49 3.61473 2.76846 2.22029 Peak_Calls/DNaseSeq_Spleen_1/macs2_peak_1702
chr1 97561684 97561781 98 4.79 3.96707 2.81914 2.72900 Peak_Calls/DNaseSeq_Spleen_1/macs2_peak_1703
chr1 97562520 97563028 509 5.79 4.88991 3.08985 3.63217 Peak_Calls/DNaseSeq_Spleen_1/macs2_peak_1704
chr1 97564041 97564490 450 16.98 14.86402 5.46962 13.21503 Peak_Calls/DNaseSeq_Spleen_1/macs2_peak_1705
chr1 97570746 97570866 121 16.27 14.55570 5.30343 13.11382 Peak_Calls/DNaseSeq_Spleen_1/macs2_peak_1706
chr1 97651000 97651148 149 16.22 13.68253 5.27677 12.12870 Peak_Calls/DNaseSeq_Spleen_1/macs2_peak_1707
chr1 97658807 97659209 403 10.82 7.65030 3.65146 6.14192 Peak_Calls/DNaseSeq_Spleen_1/macs2_peak_1708
chr1 98698386 98698459 74 8.38 3.55270 2.81800 1.44309 Peak_Calls/DNaseSeq_Spleen_1/macs2_peak_1709
chr1 99476900 99477403 504 5.16 4.46338 3.12568 3.09788 Peak_Calls/DNaseSeq_Spleen_1/macs2_peak_1710
chr1 99519855 99520392 538 5.26 5.04468 3.38450 3.67692 Peak_Calls/DNaseSeq_Spleen_1/macs2_peak_1711
chr1 99543773 99543868 96 4.17 2.46461 1.99124 1.28047 Peak_Calls/DNaseSeq_Spleen_1/macs2_peak_1712
chr1 99546623 99546815 193 4.93 2.74095 2.17837 1.40781 Peak_Calls/DNaseSeq_Spleen_1/macs2_peak_1713
chr1 99555877 99556362 486 12.69 11.52646 4.89879 10.00926 Peak_Calls/DNaseSeq_Spleen_1/macs2_peak_1714
chr1 99557288 99557417 130 8.50 5.68585 3.40612 4.09809 Peak_Calls/DNaseSeq_Spleen_1/macs2_peak_1715
chr1 99558073 99558650 578 6.11 3.63511 2.53664 2.23090 Peak_Calls/DNaseSeq_Spleen_1/macs2_peak_1716
chr1 99558987 99559075 89 5.64 2.51122 1.82678 1.31847 Peak_Calls/DNaseSeq_Spleen_1/macs2_peak_1717
chr1 99585361 99585849 489 8.12 4.84388 2.46071 3.66854 Peak_Calls/DNaseSeq_Spleen_1/macs2_peak_1718
chr1 99666415 99667165 751 27.38 25.65655 7.19153 23.74630 Peak_Calls/DNaseSeq_Spleen_1/macs2_peak_1719
chr1 99992117 99992275 159 10.08 6.00053 2.91623 4.65665 Peak_Calls/DNaseSeq_Spleen_1/macs2_peak_1720
chr1 100026649 100026902 254 13.78 8.96101 3.81013 7.40835 Peak_Calls/DNaseSeq_Spleen_1/macs2_peak_1721
chr1 101976475 101976702 228 7.07 3.37031 2.26761 1.93786 Peak_Calls/DNaseSeq_Spleen_1/macs2_peak_1722
chr1 102040832 102040928 97 3.14 3.18129 2.31746 2.28552 Peak_Calls/DNaseSeq_Spleen_1/macs2_peak_1723
chr1 102076721 102076831 111 2.59 2.47247 1.97893 1.57152 Peak_Calls/DNaseSeq_Spleen_1/macs2_peak_1724
chr1 103798741 103799493 753 8.97 4.84402 2.80324 3.30813 Peak_Calls/DNaseSeq_Spleen_1/macs2_peak_1725
chr1 104524791 104524904 114 5.21 2.09985 1.80059 0.76034 Peak_Calls/DNaseSeq_Spleen_1/macs2_peak_1726
chr1 106882944 106883092 149 6.78 2.86264 2.19176 1.31475 Peak_Calls/DNaseSeq_Spleen_1/macs2_peak_1727
chr1 107066895 107066999 105 2.86 1.29054 1.23854 0.45161 Peak_Calls/DNaseSeq_Spleen_1/macs2_peak_1728
chr1 107067594 107067858 265 5.89 2.69468 1.98574 1.38149 Peak_Calls/DNaseSeq_Spleen_1/macs2_peak_1729
chr1 107153873 107154043 171 4.64 2.18718 1.68880 1.11255 Peak_Calls/DNaseSeq_Spleen_1/macs2_peak_1730
chr1 107171480 107171815 336 7.78 4.41480 2.50857 3.14424 Peak_Calls/DNaseSeq_Spleen_1/macs2_peak_1731
chr1 107527240 107527327 88 4.73 2.80527 1.74497 1.93619 Peak_Calls/DNaseSeq_Spleen_1/macs2_peak_1732
chr1 107556757 107556846 90 4.68 2.00232 1.67757 0.82175 Peak_Calls/DNaseSeq_Spleen_1/macs2_peak_1733
chr1 107559771 107560676 906 18.69 14.29085 4.33467 12.68236 Peak_Calls/DNaseSeq_Spleen_1/macs2_peak_1734
chr1 107577359 107577437 79 36.68 27.82016 6.66405 25.72945 Peak_Calls/DNaseSeq_Spleen_1/macs2_peak_1735
chr1 107607944 107608048 105 35.28 26.07881 6.42541 24.00296 Peak_Calls/DNaseSeq_Spleen_1/macs2_peak_1736
chr1 107687043 107687116 74 33.13 22.92228 6.03977 20.81587 Peak_Calls/DNaseSeq_Spleen_1/macs2_peak_1737
chr1 107787744 107788068 325 25.17 15.65715 4.67985 13.78252 Peak_Calls/DNaseSeq_Spleen_1/macs2_peak_1738
chr1 107868334 107868846 513 10.83 4.12676 2.21308 2.65049 Peak_Calls/DNaseSeq_Spleen_1/macs2_peak_1739
chr1 107870715 107870934 220 15.90 7.52512 3.07211 5.86708 Peak_Calls/DNaseSeq_Spleen_1/macs2_peak_1740
chr1 107877334 107878081 748 14.62 7.18807 2.89680 5.66103 Peak_Calls/DNaseSeq_Spleen_1/macs2_peak_1741
chr1 107886639 107887358 720 7.30 4.69981 2.82918 3.28216 Peak_Calls/DNaseSeq_Spleen_1/macs2_peak_1742
chr1 107887660 107888065 406 4.59 3.35691 2.54394 1.98078 Peak_Calls/DNaseSeq_Spleen_1/macs2_peak_1743
chr1 107890541 107890685 145 6.98 5.32026 3.25490 3.95718 Peak_Calls/DNaseSeq_Spleen_1/macs2_peak_1744
chr1 107916565 107916717 153 9.08 8.46824 4.09766 7.26506 Peak_Calls/DNaseSeq_Spleen_1/macs2_peak_1745
chr1 107927003 107927154 152 9.59 9.99081 4.30354 8.93827 Peak_Calls/DNaseSeq_Spleen_1/macs2_peak_1746
chr1 107928588 107928747 160 15.50 15.60134 6.61505 13.99674 Peak_Calls/DNaseSeq_Spleen_1/macs2_peak_1747
chr1 107933606 107933901 296 12.74 11.98108 5.51396 10.45481 Peak_Calls/DNaseSeq_Spleen_1/macs2_peak_1748
chr1 107957808 107958217 410 6.26 4.55329 2.90339 3.21721 Peak_Calls/DNaseSeq_Spleen_1/macs2_peak_1749
chr1 107967958 107968139 182 9.82 4.44131 2.32431 3.03675 Peak_Calls/DNaseSeq_Spleen_1/macs2_peak_1750
chr1 108039468 108039561 94 13.74 7.98034 2.98337 6.65168 Peak_Calls/DNaseSeq_Spleen_1/macs2_peak_1751
chr1 108041200 108041425 226 21.59 14.34899 4.42421 12.69500 Peak_Calls/DNaseSeq_Spleen_1/macs2_peak_1752
chr1 108041777 108042679 903 17.90 10.94491 3.73116 9.39470 Peak_Calls/DNaseSeq_Spleen_1/macs2_peak_1753
chr1 108045693 108045900 208 19.41 12.64944 4.01720 11.10827 Peak_Calls/DNaseSeq_Spleen_1/macs2_peak_1754
chr1 108048413 108048802 390 24.49 16.34947 4.92965 14.52436 Peak_Calls/DNaseSeq_Spleen_1/macs2_peak_1755
chr1 108049465 108049538 74 22.93 15.92929 4.66354 14.27877 Peak_Calls/DNaseSeq_Spleen_1/macs2_peak_1756
chr1 108054624 108054827 204 36.77 29.93346 7.22210 27.84337 Peak_Calls/DNaseSeq_Spleen_1/macs2_peak_1757
chr1 108059136 108059585 450 16.09 11.48067 3.75519 9.95595 Peak_Calls/DNaseSeq_Spleen_1/macs2_peak_1758
chr1 108067818 108068443 626 11.94 9.13394 4.08634 7.66744 Peak_Calls/DNaseSeq_Spleen_1/macs2_peak_1759
chr1 108127982 108128220 239 21.80 17.44352 5.40890 15.81538 Peak_Calls/DNaseSeq_Spleen_1/macs2_peak_1760
chr1 108170510 108170690 181 31.33 24.87611 7.53655 22.64170 Peak_Calls/DNaseSeq_Spleen_1/macs2_peak_1761
chr1 108171231 108171608 378 25.68 22.23573 6.30901 20.52398 Peak_Calls/DNaseSeq_Spleen_1/macs2_peak_1762
chr1 108183540 108183707 168 40.99 38.20831 9.77665 35.84079 Peak_Calls/DNaseSeq_Spleen_1/macs2_peak_1763
chr1 108213691 108213792 102 27.13 26.05277 6.66905 24.42452 Peak_Calls/DNaseSeq_Spleen_1/macs2_peak_1764
chr1 108217993 108218374 382 35.58 33.03363 8.55727 30.92015 Peak_Calls/DNaseSeq_Spleen_1/macs2_peak_1765
chr1 108238176 108238324 149 24.99 24.01380 6.18716 22.49402 Peak_Calls/DNaseSeq_Spleen_1/macs2_peak_1766
chr1 108241979 108242142 164 33.20 31.44857 8.03115 29.49938 Peak_Calls/DNaseSeq_Spleen_1/macs2_peak_1767
chr1 108248165 108248314 150 44.21 39.20676 10.49270 36.54643 Peak_Calls/DNaseSeq_Spleen_1/macs2_peak_1768
chr1 108249463 108249542 80 33.69 29.66165 8.12809 27.55022 Peak_Calls/DNaseSeq_Spleen_1/macs2_peak_1769
chr1 108286362 108286737 376 10.65 7.85960 3.40315 6.40906 Peak_Calls/DNaseSeq_Spleen_1/macs2_peak_1770
chr1 108292083 108292354 272 3.77 3.01770 2.53182 1.60532 Peak_Calls/DNaseSeq_Spleen_1/macs2_peak_1771
chr1 108321855 108322051 197 8.47 6.30705 3.51194 4.87341 Peak_Calls/DNaseSeq_Spleen_1/macs2_peak_1772
chr1 108408278 108408521 244 9.90 7.55855 4.01598 6.02968 Peak_Calls/DNaseSeq_Spleen_1/macs2_peak_1773
chr1 108412242 108412583 342 12.77 11.37361 5.05509 9.88973 Peak_Calls/DNaseSeq_Spleen_1/macs2_peak_1774
chr1 108441564 108441692 129 21.26 20.20060 8.07316 18.17608 Peak_Calls/DNaseSeq_Spleen_1/macs2_peak_1775
chr1 108445618 108445985 368 12.15 10.74527 4.87078 9.17906 Peak_Calls/DNaseSeq_Spleen_1/macs2_peak_1776
chr1 108449537 108449714 178 3.55 2.48334 2.17526 1.18070 Peak_Calls/DNaseSeq_Spleen_1/macs2_peak_1777
chr1 108464168 108464347 180 3.39 2.69969 2.30904 1.40575 Peak_Calls/DNaseSeq_Spleen_1/macs2_peak_1778
chr1 108466283 108466603 321 8.44 9.61755 5.20884 8.29192 Peak_Calls/DNaseSeq_Spleen_1/macs2_peak_1779
chr1 108467469 108467782 314 8.61 9.45955 5.28337 8.01740 Peak_Calls/DNaseSeq_Spleen_1/macs2_peak_1780
chr1 108478339 108478686 348 5.68 5.48952 3.71625 4.02129 Peak_Calls/DNaseSeq_Spleen_1/macs2_peak_1781
chr1 108492020 108492123 104 2.77 2.30283 2.10771 1.04849 Peak_Calls/DNaseSeq_Spleen_1/macs2_peak_1782
chr1 108497451 108498030 580 4.70 4.38539 3.18469 2.99547 Peak_Calls/DNaseSeq_Spleen_1/macs2_peak_1783
chr1 108503638 108503887 250 5.69 5.91222 3.74014 4.68050 Peak_Calls/DNaseSeq_Spleen_1/macs2_peak_1784
chr1 108509114 108509686 573 3.13 2.39966 2.04089 1.28146 Peak_Calls/DNaseSeq_Spleen_1/macs2_peak_1785
chr1 108510090 108510214 125 3.04 2.57924 2.25912 1.29801 Peak_Calls/DNaseSeq_Spleen_1/macs2_peak_1786
chr1 108523934 108524076 143 4.15 3.51357 2.88103 1.97369 Peak_Calls/DNaseSeq_Spleen_1/macs2_peak_1787
chr1 108543933 108544288 356 4.99 4.74063 3.35198 3.36272 Peak_Calls/DNaseSeq_Spleen_1/macs2_peak_1788
chr1 108550989 108551094 106 4.95 4.38281 3.32538 2.82221 Peak_Calls/DNaseSeq_Spleen_1/macs2_peak_1789
chr1 108574562 108574895 334 3.68 3.49253 2.61620 2.38480 Peak_Calls/DNaseSeq_Spleen_1/macs2_peak_1790
chr1 108582348 108582534 187 6.64 3.84764 2.65728 2.33499 Peak_Calls/DNaseSeq_Spleen_1/macs2_peak_1791
chr1 108584618 108584994 377 12.32 7.55354 3.55327 5.97725 Peak_Calls/DNaseSeq_Spleen_1/macs2_peak_1792
chr1 108592348 108592708 361 16.54 12.29890 4.64092 10.68268 Peak_Calls/DNaseSeq_Spleen_1/macs2_peak_1793
chr1 108603862 108604499 638 28.44 26.57273 7.67967 24.70274 Peak_Calls/DNaseSeq_Spleen_1/macs2_peak_1794
chr1 108608966 108609182 217 22.88 19.06514 6.23921 17.24787 Peak_Calls/DNaseSeq_Spleen_1/macs2_peak_1795
chr1 108610280 108611038 759 9.07 4.28888 2.37338 2.87474 Peak_Calls/DNaseSeq_Spleen_1/macs2_peak_1796
chr1 108613796 108614066 271 14.42 8.48379 3.32105 7.01867 Peak_Calls/DNaseSeq_Spleen_1/macs2_peak_1797
chr1 108632301 108632465 165 15.91 10.00868 3.62364 8.53665 Peak_Calls/DNaseSeq_Spleen_1/macs2_peak_1798
chr1 108634652 108634962 311 17.95 12.39522 4.04714 10.92560 Peak_Calls/DNaseSeq_Spleen_1/macs2_peak_1799
chr1 108655411 108655676 266 11.21 6.24222 2.68954 4.96500 Peak_Calls/DNaseSeq_Spleen_1/macs2_peak_1800
chr1 108656021 108656722 702 12.94 6.96203 2.94287 5.49626 Peak_Calls/DNaseSeq_Spleen_1/macs2_peak_1801
chr1 108692966 108693531 566 14.26 9.31027 3.56862 7.78498 Peak_Calls/DNaseSeq_Spleen_1/macs2_peak_1802
chr1 108712000 108712154 155 23.51 19.54972 5.81813 17.88994 Peak_Calls/DNaseSeq_Spleen_1/macs2_peak_1803
chr1 108714973 108715198 226 27.62 22.73113 6.73224 20.80853 Peak_Calls/DNaseSeq_Spleen_1/macs2_peak_1804
chr1 108763418 108763671 254 17.80 13.56349 4.50662 12.08830 Peak_Calls/DNaseSeq_Spleen_1/macs2_peak_1805
chr1 109139110 109139189 80 16.89 8.51800 4.16634 6.28331 Peak_Calls/DNaseSeq_Spleen_1/macs2_peak_1806
chr1 109225662 109225735 74 7.69 3.78935 2.18907 2.55979 Peak_Calls/DNaseSeq_Spleen_1/macs2_peak_1807
chr1 109249782 109250092 311 6.70 2.98073 1.95534 1.75899 Peak_Calls/DNaseSeq_Spleen_1/macs2_peak_1808
chr1 109332235 109332402 168 6.54 3.10323 2.06278 1.84841 Peak_Calls/DNaseSeq_Spleen_1/macs2_peak_1809
chr1 109336206 109336290 85 8.47 5.00865 2.83110 3.62374 Peak_Calls/DNaseSeq_Spleen_1/macs2_peak_1810
chr1 109343797 109344767 971 7.94 7.16488 4.07798 5.69217 Peak_Calls/DNaseSeq_Spleen_1/macs2_peak_1811
chr1 109378198 109378338 141 7.55 6.95190 4.01110 5.55377 Peak_Calls/DNaseSeq_Spleen_1/macs2_peak_1812
chr1 109479654 109479742 89 3.37 2.54608 2.34747 1.04365 Peak_Calls/DNaseSeq_Spleen_1/macs2_peak_1813
chr1 109480532 109480859 328 5.74 5.49027 3.61108 4.11801 Peak_Calls/DNaseSeq_Spleen_1/macs2_peak_1814
chr1 110389218 110389291 74 10.63 12.39836 6.22479 10.98276 Peak_Calls/DNaseSeq_Spleen_1/macs2_peak_1815
chr1 113760667 113761757 1091 6.82 6.66993 4.01430 5.23514 Peak_Calls/DNaseSeq_Spleen_1/macs2_peak_1816
chr1 120207554 120208195 642 6.88 6.36530 3.87702 4.93230 Peak_Calls/DNaseSeq_Spleen_1/macs2_peak_1817
chr1 120217431 120217513 83 3.29 2.60733 2.19250 1.42286 Peak_Calls/DNaseSeq_Spleen_1/macs2_peak_1818
chr1 120218185 120218659 475 6.69 5.03547 3.13684 3.63778 Peak_Calls/DNaseSeq_Spleen_1/macs2_peak_1819
chr1 120232563 120232636 74 4.03 2.88645 1.88359 2.04954 Peak_Calls/DNaseSeq_Spleen_1/macs2_peak_1820
chr1 120264668 120264845 178 7.23 4.78691 2.92393 3.43076 Peak_Calls/DNaseSeq_Spleen_1/macs2_peak_1821
chr1 120284792 120286088 1297 9.72 6.63287 3.31611 5.16617 Peak_Calls/DNaseSeq_Spleen_1/macs2_peak_1822
chr1 120296426 120296713 288 6.78 3.10218 2.27707 1.59767 Peak_Calls/DNaseSeq_Spleen_1/macs2_peak_1823
chr1 120322626 120322859 234 6.94 2.61292 2.09931 1.00217 Peak_Calls/DNaseSeq_Spleen_1/macs2_peak_1824
chr1 120350148 120350726 579 14.99 9.93773 3.88853 8.36956 Peak_Calls/DNaseSeq_Spleen_1/macs2_peak_1825
chr1 120351563 120351646 84 14.95 9.77149 3.89774 8.21981 Peak_Calls/DNaseSeq_Spleen_1/macs2_peak_1826
chr1 120355413 120356410 998 12.43 8.48745 3.45508 7.04569 Peak_Calls/DNaseSeq_Spleen_1/macs2_peak_1827
chr1 120362773 120362846 74 14.89 10.63000 4.75518 8.85622 Peak_Calls/DNaseSeq_Spleen_1/macs2_peak_1828
chr1 120373562 120373927 366 17.52 13.71747 5.53708 11.92229 Peak_Calls/DNaseSeq_Spleen_1/macs2_peak_1829
chr1 120394957 120395267 311 15.17 11.25794 4.85512 9.53092 Peak_Calls/DNaseSeq_Spleen_1/macs2_peak_1830
chr1 120524424 120524668 245 9.19 6.01071 3.13140 4.65409 Peak_Calls/DNaseSeq_Spleen_1/macs2_peak_1831
chr1 120656283 120656383 101 8.36 5.40183 2.89473 4.11860 Peak_Calls/DNaseSeq_Spleen_1/macs2_peak_1832
chr1 120984258 120984348 91 9.69 5.75651 3.24344 4.17034 Peak_Calls/DNaseSeq_Spleen_1/macs2_peak_1833
chr1 121353900 121354001 102 10.68 6.94721 3.54571 5.41099 Peak_Calls/DNaseSeq_Spleen_1/macs2_peak_1834
chr1 121354853 121355058 206 13.25 9.41117 4.29760 7.78239 Peak_Calls/DNaseSeq_Spleen_1/macs2_peak_1835
chr1 121360133 121360206 74 16.04 11.73161 5.09801 9.90262 Peak_Calls/DNaseSeq_Spleen_1/macs2_peak_1836
chr1 121373640 121373718 79 17.91 13.26573 5.63292 11.29412 Peak_Calls/DNaseSeq_Spleen_1/macs2_peak_1837
chr1 121388836 121389126 291 14.73 11.00705 4.73256 9.34929 Peak_Calls/DNaseSeq_Spleen_1/macs2_peak_1838
chr1 121401052 121401583 532 9.32 7.57376 3.85639 6.12730 Peak_Calls/DNaseSeq_Spleen_1/macs2_peak_1839
chr1 121422622 121423152 531 7.45 6.37488 3.71844 4.94581 Peak_Calls/DNaseSeq_Spleen_1/macs2_peak_1840
chr1 121445391 121445615 225 19.51 17.90268 6.63919 16.16741 Peak_Calls/DNaseSeq_Spleen_1/macs2_peak_1841
chr1 121533556 121533688 133 11.30 10.73831 4.08379 9.66512 Peak_Calls/DNaseSeq_Spleen_1/macs2_peak_1842
chr1 121544991 121545897 907 28.92 29.13388 9.60421 27.01769 Peak_Calls/DNaseSeq_Spleen_1/macs2_peak_1843
chr1 121571711 121571794 84 39.73 42.86871 13.00025 40.29762 Peak_Calls/DNaseSeq_Spleen_1/macs2_peak_1844
chr1 121609707 121609842 136 40.39 43.53757 13.20585 40.92364 Peak_Calls/DNaseSeq_Spleen_1/macs2_peak_1845
chr1 121715421 121715532 112 22.76 21.88089 7.65382 20.04685 Peak_Calls/DNaseSeq_Spleen_1/macs2_peak_1846
chr1 121733788 121734422 635 8.02 6.64416 3.69636 5.15141 Peak_Calls/DNaseSeq_Spleen_1/macs2_peak_1847
chr1 121749030 121749114 85 2.86 2.29132 2.15781 0.91027 Peak_Calls/DNaseSeq_Spleen_1/macs2_peak_1848
chr1 121791476 121791808 333 2.80 2.45917 2.10512 1.35070 Peak_Calls/DNaseSeq_Spleen_1/macs2_peak_1849
chr1 121809562 121809984 423 5.97 5.45994 3.62927 3.96104 Peak_Calls/DNaseSeq_Spleen_1/macs2_peak_1850
chr1 121815991 121816064 74 5.39 4.74866 3.26082 3.41993 Peak_Calls/DNaseSeq_Spleen_1/macs2_peak_1851
chr1 121916167 121916289 123 3.81 3.07477 2.45801 1.83708 Peak_Calls/DNaseSeq_Spleen_1/macs2_peak_1852
chr1 121929424 121929967 544 3.51 2.86678 2.33256 1.64200 Peak_Calls/DNaseSeq_Spleen_1/macs2_peak_1853
chr1 121952045 121952530 486 4.17 3.55355 2.76807 2.17107 Peak_Calls/DNaseSeq_Spleen_1/macs2_peak_1854
chr1 121990205 121990410 206 10.93 10.05123 5.39639 8.33492 Peak_Calls/DNaseSeq_Spleen_1/macs2_peak_1855
chr1 121995069 121995162 94 4.50 3.48773 2.52378 2.28354 Peak_Calls/DNaseSeq_Spleen_1/macs2_peak_1856
chr1 121996107 121996434 328 4.56 3.12973 2.52627 1.69714 Peak_Calls/DNaseSeq_Spleen_1/macs2_peak_1857
chr1 122002345 122002478 134 2.58 2.08780 1.94541 0.92640 Peak_Calls/DNaseSeq_Spleen_1/macs2_peak_1858
chr1 122017385 122017917 533 5.10 4.88521 3.33535 3.47075 Peak_Calls/DNaseSeq_Spleen_1/macs2_peak_1859
chr1 122042366 122042694 329 4.41 4.02637 3.02366 2.60353 Peak_Calls/DNaseSeq_Spleen_1/macs2_peak_1860
chr1 122043551 122043875 325 3.21 2.95773 2.35447 1.82672 Peak_Calls/DNaseSeq_Spleen_1/macs2_peak_1861
chr1 122050939 122051209 271 3.25 2.87591 2.37655 1.65802 Peak_Calls/DNaseSeq_Spleen_1/macs2_peak_1862
chr1 122052052 122052161 110 3.10 2.54013 2.23574 1.25675 Peak_Calls/DNaseSeq_Spleen_1/macs2_peak_1863
chr1 122058706 122058888 183 5.62 5.28508 3.50383 3.97078 Peak_Calls/DNaseSeq_Spleen_1/macs2_peak_1864
chr1 122059191 122059586 396 9.35 10.33116 5.47644 8.90775 Peak_Calls/DNaseSeq_Spleen_1/macs2_peak_1865
chr1 122068511 122068698 188 4.93 4.86746 3.30814 3.56415 Peak_Calls/DNaseSeq_Spleen_1/macs2_peak_1866
chr1 122071626 122071971 346 4.11 3.52909 2.69855 2.22129 Peak_Calls/DNaseSeq_Spleen_1/macs2_peak_1867
chr1 122093758 122094072 315 4.59 3.34098 2.53581 2.04762 Peak_Calls/DNaseSeq_Spleen_1/macs2_peak_1868
chr1 122105164 122105384 221 6.96 5.73848 3.57572 4.29989 Peak_Calls/DNaseSeq_Spleen_1/macs2_peak_1869
chr1 122142179 122142404 226 3.59 2.50147 2.10121 1.29247 Peak_Calls/DNaseSeq_Spleen_1/macs2_peak_1870
chr1 122155305 122155606 302 4.95 3.67671 2.71004 2.33917 Peak_Calls/DNaseSeq_Spleen_1/macs2_peak_1871
chr1 122161539 122162160 622 3.86 3.27543 2.54196 2.01897 Peak_Calls/DNaseSeq_Spleen_1/macs2_peak_1872
chr1 122167986 122168189 204 5.80 5.48527 3.80491 3.96255 Peak_Calls/DNaseSeq_Spleen_1/macs2_peak_1873
chr1 122190362 122190682 321 4.64 4.34729 3.15286 2.96849 Peak_Calls/DNaseSeq_Spleen_1/macs2_peak_1874
chr1 122224426 122224556 131 3.04 2.65587 2.25809 1.46408 Peak_Calls/DNaseSeq_Spleen_1/macs2_peak_1875
chr1 122287074 122287152 79 3.51 2.89826 2.51988 1.44524 Peak_Calls/DNaseSeq_Spleen_1/macs2_peak_1876
chr1 122398176 122398437 262 4.85 4.36248 3.20578 2.90662 Peak_Calls/DNaseSeq_Spleen_1/macs2_peak_1877
chr1 122429181 122429411 231 9.35 9.36208 5.66363 7.52532 Peak_Calls/DNaseSeq_Spleen_1/macs2_peak_1878
chr1 122446815 122447044 230 6.08 5.87011 3.87671 4.44064 Peak_Calls/DNaseSeq_Spleen_1/macs2_peak_1879
chr1 123145849 123145922 74 6.37 3.36522 2.72803 1.54378 Peak_Calls/DNaseSeq_Spleen_1/macs2_peak_1880
chr1 123211475 123211871 397 7.75 5.31561 3.16232 3.86323 Peak_Calls/DNaseSeq_Spleen_1/macs2_peak_1881
chr1 123223721 123225002 1282 7.01 5.30778 3.12333 3.94825 Peak_Calls/DNaseSeq_Spleen_1/macs2_peak_1882
chr1 123296970 123297099 130 2.70 1.70148 1.59752 0.68890 Peak_Calls/DNaseSeq_Spleen_1/macs2_peak_1883
chr1 123327350 123327928 579 12.20 6.45259 2.66383 5.09428 Peak_Calls/DNaseSeq_Spleen_1/macs2_peak_1884
chr1 123337715 123338189 475 31.01 21.53059 6.10291 19.40585 Peak_Calls/DNaseSeq_Spleen_1/macs2_peak_1885
chr1 123358555 123358983 429 26.36 18.83643 5.28113 17.03846 Peak_Calls/DNaseSeq_Spleen_1/macs2_peak_1886
chr1 123464252 123464831 580 28.17 21.84184 5.63480 20.08518 Peak_Calls/DNaseSeq_Spleen_1/macs2_peak_1887
chr1 124090410 124090522 113 20.77 14.85917 4.27455 13.38670 Peak_Calls/DNaseSeq_Spleen_1/macs2_peak_1888
chr1 124253726 124253856 131 15.85 8.69503 3.42447 7.00938 Peak_Calls/DNaseSeq_Spleen_1/macs2_peak_1889
chr1 127267484 127267815 332 2.99 2.49427 2.16848 1.30202 Peak_Calls/DNaseSeq_Spleen_1/macs2_peak_1890
chr1 127279299 127279459 161 4.91 2.25563 1.87783 0.98408 Peak_Calls/DNaseSeq_Spleen_1/macs2_peak_1891
chr1 127323158 127323535 378 10.52 3.54833 1.95513 2.13280 Peak_Calls/DNaseSeq_Spleen_1/macs2_peak_1892
chr1 127331163 127331636 474 37.19 28.41017 6.05446 26.40864 Peak_Calls/DNaseSeq_Spleen_1/macs2_peak_1893
chr1 127331965 127332613 649 26.70 17.19877 4.46170 15.47828 Peak_Calls/DNaseSeq_Spleen_1/macs2_peak_1894
chr1 127337884 127338578 695 26.30 16.95974 4.29832 15.20106 Peak_Calls/DNaseSeq_Spleen_1/macs2_peak_1895
chr1 127363226 127363715 490 24.11 15.48877 4.01759 13.88148 Peak_Calls/DNaseSeq_Spleen_1/macs2_peak_1896
chr1 127364541 127364883 343 4.99 3.77685 2.71253 2.48885 Peak_Calls/DNaseSeq_Spleen_1/macs2_peak_1897
chr1 127367685 127368029 345 5.90 5.82866 3.86106 4.32663 Peak_Calls/DNaseSeq_Spleen_1/macs2_peak_1898
chr1 127369842 127370167 326 7.37 4.66426 2.80325 3.27828 Peak_Calls/DNaseSeq_Spleen_1/macs2_peak_1899
chr1 127370637 127370710 74 7.99 5.77621 2.92159 4.63392 Peak_Calls/DNaseSeq_Spleen_1/macs2_peak_1900
chr1 127415898 127416080 183 13.14 10.63349 4.48308 9.19802 Peak_Calls/DNaseSeq_Spleen_1/macs2_peak_1901
chr1 127422698 127422919 222 16.70 13.92550 5.56534 12.25428 Peak_Calls/DNaseSeq_Spleen_1/macs2_peak_1902
chr1 127456740 127457577 838 24.93 24.90210 8.11613 22.98135 Peak_Calls/DNaseSeq_Spleen_1/macs2_peak_1903
chr1 127470816 127471074 259 16.93 14.44098 5.65561 12.79053 Peak_Calls/DNaseSeq_Spleen_1/macs2_peak_1904
chr1 127480681 127480835 155 11.67 8.90257 4.04718 7.47834 Peak_Calls/DNaseSeq_Spleen_1/macs2_peak_1905
chr1 127504153 127504235 83 6.95 4.94919 2.62652 3.88415 Peak_Calls/DNaseSeq_Spleen_1/macs2_peak_1906
chr1 128304619 128304692 74 6.77 4.07488 2.54063 2.79674 Peak_Calls/DNaseSeq_Spleen_1/macs2_peak_1907
chr1 128714331 128714604 274 4.30 2.20350 1.78047 1.08032 Peak_Calls/DNaseSeq_Spleen_1/macs2_peak_1908
chr1 129099939 129100025 87 4.01 2.37723 2.05169 1.05784 Peak_Calls/DNaseSeq_Spleen_1/macs2_peak_1909
chr1 129101419 129102028 610 5.30 4.58443 3.18411 3.18350 Peak_Calls/DNaseSeq_Spleen_1/macs2_peak_1910
chr1 129110124 129110206 83 5.44 3.92154 3.14948 2.13598 Peak_Calls/DNaseSeq_Spleen_1/macs2_peak_1911
chr1 129111518 129111718 201 3.58 2.70869 2.35498 1.33324 Peak_Calls/DNaseSeq_Spleen_1/macs2_peak_1912
chr1 129127197 129127401 205 3.34 2.53734 2.18133 1.30700 Peak_Calls/DNaseSeq_Spleen_1/macs2_peak_1913
chr1 129129656 129130123 468 7.16 4.91657 2.99782 3.50836 Peak_Calls/DNaseSeq_Spleen_1/macs2_peak_1914
chr1 129135478 129135558 81 12.16 9.07859 4.55919 7.37340 Peak_Calls/DNaseSeq_Spleen_1/macs2_peak_1915
chr1 129139393 129139667 275 10.68 8.51648 4.09044 7.10272 Peak_Calls/DNaseSeq_Spleen_1/macs2_peak_1916
chr1 129167074 129167400 327 16.27 10.96405 5.88743 8.43970 Peak_Calls/DNaseSeq_Spleen_1/macs2_peak_1917
chr1 129193515 129193674 160 6.53 4.09179 2.67413 2.74501 Peak_Calls/DNaseSeq_Spleen_1/macs2_peak_1918
chr1 129200895 129201177 283 5.68 3.54497 2.39764 2.32199 Peak_Calls/DNaseSeq_Spleen_1/macs2_peak_1919
chr1 129202640 129203160 521 6.07 3.73317 2.52127 2.42569 Peak_Calls/DNaseSeq_Spleen_1/macs2_peak_1920
chr1 129218990 129219388 399 14.36 12.68038 5.36086 11.09380 Peak_Calls/DNaseSeq_Spleen_1/macs2_peak_1921
chr1 129241609 129241712 104 6.96 4.52587 2.84015 3.16697 Peak_Calls/DNaseSeq_Spleen_1/macs2_peak_1922
chr1 129245492 129245662 171 3.61 2.04628 1.71994 1.00110 Peak_Calls/DNaseSeq_Spleen_1/macs2_peak_1923
chr1 129277805 129277882 78 4.40 2.33559 1.98033 1.04854 Peak_Calls/DNaseSeq_Spleen_1/macs2_peak_1924
chr1 129306340 129306413 74 7.80 4.42109 3.11825 2.61909 Peak_Calls/DNaseSeq_Spleen_1/macs2_peak_1925
chr1 129321729 129322059 331 7.17 4.51956 2.93205 3.02324 Peak_Calls/DNaseSeq_Spleen_1/macs2_peak_1926
chr1 129355687 129355847 161 11.23 8.99569 4.35853 7.50353 Peak_Calls/DNaseSeq_Spleen_1/macs2_peak_1927
chr1 129366819 129367108 290 8.42 5.87915 3.37934 4.36737 Peak_Calls/DNaseSeq_Spleen_1/macs2_peak_1928
chr1 129381554 129381734 181 13.58 10.88131 5.21201 9.10199 Peak_Calls/DNaseSeq_Spleen_1/macs2_peak_1929
chr1 129383906 129383981 76 14.26 12.59916 5.47586 11.01388 Peak_Calls/DNaseSeq_Spleen_1/macs2_peak_1930
chr1 129393448 129393606 159 12.74 11.63860 4.95484 10.25861 Peak_Calls/DNaseSeq_Spleen_1/macs2_peak_1931
chr1 129396948 129397644 697 7.75 4.83110 3.04551 3.33290 Peak_Calls/DNaseSeq_Spleen_1/macs2_peak_1932
chr1 129409389 129409498 110 8.46 2.19461 1.41708 1.06508 Peak_Calls/DNaseSeq_Spleen_1/macs2_peak_1933
chr1 129410359 129410601 243 13.12 4.14523 1.94342 2.73014 Peak_Calls/DNaseSeq_Spleen_1/macs2_peak_1934
chr1 129410901 129411562 662 43.89 31.13412 5.72321 29.07915 Peak_Calls/DNaseSeq_Spleen_1/macs2_peak_1935
chr1 129412350 129412467 118 45.87 33.59295 5.98027 31.52971 Peak_Calls/DNaseSeq_Spleen_1/macs2_peak_1936
chr1 129473856 129474000 145 51.30 36.82075 6.61449 34.51945 Peak_Calls/DNaseSeq_Spleen_1/macs2_peak_1937
chr1 129474630 129474813 184 38.58 25.90660 5.08721 24.02592 Peak_Calls/DNaseSeq_Spleen_1/macs2_peak_1938
chr1 129483770 129483920 151 33.97 20.63246 4.50805 18.79559 Peak_Calls/DNaseSeq_Spleen_1/macs2_peak_1939
chr1 129492840 129492999 160 21.66 11.28358 3.03122 9.83554 Peak_Calls/DNaseSeq_Spleen_1/macs2_peak_1940
chr1 129508286 129508364 79 25.32 9.30684 3.32096 7.15005 Peak_Calls/DNaseSeq_Spleen_1/macs2_peak_1941
chr1 129522189 129522402 214 13.55 4.55069 2.01068 3.17358 Peak_Calls/DNaseSeq_Spleen_1/macs2_peak_1942
chr1 129534622 129534711 90 4.91 1.71166 1.07919 1.02376 Peak_Calls/DNaseSeq_Spleen_1/macs2_peak_1943
chr1 129559021 129559206 186 16.68 6.15664 2.37249 4.62727 Peak_Calls/DNaseSeq_Spleen_1/macs2_peak_1944
chr1 129562972 129563084 113 17.98 7.89516 2.56546 6.47369 Peak_Calls/DNaseSeq_Spleen_1/macs2_peak_1945
chr1 129569951 129570293 343 14.31 5.55563 2.12679 4.25180 Peak_Calls/DNaseSeq_Spleen_1/macs2_peak_1946
chr1 129574300 129574501 202 13.91 4.55003 2.04482 3.11863 Peak_Calls/DNaseSeq_Spleen_1/macs2_peak_1947
chr1 129576322 129576612 291 10.15 3.28181 1.63606 2.14499 Peak_Calls/DNaseSeq_Spleen_1/macs2_peak_1948
chr1 129662135 129662298 164 17.03 7.01465 2.44571 5.58161 Peak_Calls/DNaseSeq_Spleen_1/macs2_peak_1949
chr1 129670290 129671060 771 16.48 9.11287 3.08921 7.62001 Peak_Calls/DNaseSeq_Spleen_1/macs2_peak_1950
chr1 129677532 129677746 215 4.02 3.21079 2.44300 2.01324 Peak_Calls/DNaseSeq_Spleen_1/macs2_peak_1951
chr1 129692797 129693421 625 10.11 8.63157 4.43554 7.02261 Peak_Calls/DNaseSeq_Spleen_1/macs2_peak_1952
chr1 129723878 129724281 404 10.73 8.87180 4.59765 7.17962 Peak_Calls/DNaseSeq_Spleen_1/macs2_peak_1953
chr1 129726871 129727381 511 8.58 7.19128 3.78252 5.86160 Peak_Calls/DNaseSeq_Spleen_1/macs2_peak_1954
chr1 129755566 129756047 482 5.52 4.39962 3.20422 2.86023 Peak_Calls/DNaseSeq_Spleen_1/macs2_peak_1955
chr1 129765240 129765878 639 6.81 6.45177 3.88164 4.99574 Peak_Calls/DNaseSeq_Spleen_1/macs2_peak_1956
chr1 129872305 129872481 177 4.37 3.82355 2.92150 2.39260 Peak_Calls/DNaseSeq_Spleen_1/macs2_peak_1957
chr1 129878753 129879068 316 5.37 6.19670 3.55565 5.23934 Peak_Calls/DNaseSeq_Spleen_1/macs2_peak_1958
chr1 129912742 129912998 257 7.75 8.25068 4.89244 6.74460 Peak_Calls/DNaseSeq_Spleen_1/macs2_peak_1959
chr1 129944654 129944727 74 5.28 4.86315 3.50747 3.37123 Peak_Calls/DNaseSeq_Spleen_1/macs2_peak_1960
chr1 129973517 129974010 494 9.74 4.41751 2.35620 3.03890 Peak_Calls/DNaseSeq_Spleen_1/macs2_peak_1961
chr1 129998979 130000309 1331 15.77 6.13510 2.28826 4.69945 Peak_Calls/DNaseSeq_Spleen_1/macs2_peak_1962
chr1 130037791 130037877 87 17.64 5.14449 2.26941 3.41950 Peak_Calls/DNaseSeq_Spleen_1/macs2_peak_1963
chr1 130140562 130141205 644 21.13 9.78349 2.75474 8.29724 Peak_Calls/DNaseSeq_Spleen_1/macs2_peak_1964
chr1 130141645 130141778 134 37.69 23.80443 4.66068 21.96551 Peak_Calls/DNaseSeq_Spleen_1/macs2_peak_1965
chr1 130215690 130216162 473 26.92 17.87437 3.52742 16.52228 Peak_Calls/DNaseSeq_Spleen_1/macs2_peak_1966
chr1 130254179 130254252 74 38.80 24.09942 4.82724 22.17305 Peak_Calls/DNaseSeq_Spleen_1/macs2_peak_1967
chr1 130255863 130256569 707 34.38 21.54585 4.46398 19.77086 Peak_Calls/DNaseSeq_Spleen_1/macs2_peak_1968
chr1 130265386 130265591 206 29.50 17.52059 3.96572 15.85321 Peak_Calls/DNaseSeq_Spleen_1/macs2_peak_1969
chr1 130268867 130269106 240 27.19 12.54762 3.61652 10.62673 Peak_Calls/DNaseSeq_Spleen_1/macs2_peak_1970
chr1 130313311 130314158 848 10.96 7.17770 3.65134 5.63220 Peak_Calls/DNaseSeq_Spleen_1/macs2_peak_1971
chr1 130332746 130332850 105 3.30 2.03443 1.69768 1.06380 Peak_Calls/DNaseSeq_Spleen_1/macs2_peak_1972
chr1 130343839 130344083 245 3.97 2.35335 1.92716 1.20272 Peak_Calls/DNaseSeq_Spleen_1/macs2_peak_1973
chr1 130436901 130437044 144 4.92 3.43863 2.29385 2.36730 Peak_Calls/DNaseSeq_Spleen_1/macs2_peak_1974
chr1 130444892 130445587 696 7.11 3.55798 2.20042 2.26323 Peak_Calls/DNaseSeq_Spleen_1/macs2_peak_1975
chr1 130446142 130446308 167 10.66 5.99993 2.67468 4.73852 Peak_Calls/DNaseSeq_Spleen_1/macs2_peak_1976
chr1 130466588 130467183 596 18.18 12.79068 4.24825 11.25839 Peak_Calls/DNaseSeq_Spleen_1/macs2_peak_1977
chr1 130479813 130480225 413 36.37 33.40265 8.08981 31.31408 Peak_Calls/DNaseSeq_Spleen_1/macs2_peak_1978
chr1 130487290 130488088 799 18.57 16.43465 5.56604 14.73647 Peak_Calls/DNaseSeq_Spleen_1/macs2_peak_1979
chr1 130488692 130489354 663 10.00 9.50206 4.77066 8.01839 Peak_Calls/DNaseSeq_Spleen_1/macs2_peak_1980
chr1 130497938 130498276 339 10.33 6.94405 3.23413 5.56230 Peak_Calls/DNaseSeq_Spleen_1/macs2_peak_1981
chr1 130498725 130499424 700 9.18 6.50352 3.28959 5.04287 Peak_Calls/DNaseSeq_Spleen_1/macs2_peak_1982
chr1 130502502 130502687 186 15.18 9.48128 3.39226 7.99032 Peak_Calls/DNaseSeq_Spleen_1/macs2_peak_1983
chr1 130504559 130505044 486 29.58 24.82685 6.10911 22.98251 Peak_Calls/DNaseSeq_Spleen_1/macs2_peak_1984
chr1 130508459 130508778 320 13.98 7.73180 3.11920 6.23314 Peak_Calls/DNaseSeq_Spleen_1/macs2_peak_1985
chr1 130511026 130512263 1238 9.42 6.05021 3.13754 4.55896 Peak_Calls/DNaseSeq_Spleen_1/macs2_peak_1986
chr1 130559943 130560035 93 7.02 5.54024 3.49548 4.10281 Peak_Calls/DNaseSeq_Spleen_1/macs2_peak_1987
chr1 130563815 130564139 325 8.21 6.92424 4.02039 5.45774 Peak_Calls/DNaseSeq_Spleen_1/macs2_peak_1988
chr1 130572146 130572548 403 9.56 9.02712 4.82131 7.50699 Peak_Calls/DNaseSeq_Spleen_1/macs2_peak_1989
chr1 130592516 130592818 303 11.60 11.32470 5.73610 9.68287 Peak_Calls/DNaseSeq_Spleen_1/macs2_peak_1990
chr1 130594621 130594809 189 3.39 2.48584 2.16291 1.21652 Peak_Calls/DNaseSeq_Spleen_1/macs2_peak_1991
chr1 130601530 130602198 669 7.91 7.55614 4.21307 6.14424 Peak_Calls/DNaseSeq_Spleen_1/macs2_peak_1992
chr1 130607722 130607961 240 17.97 9.84876 3.83619 8.04281 Peak_Calls/DNaseSeq_Spleen_1/macs2_peak_1993
chr1 130609481 130609875 395 20.65 15.23547 4.43621 13.73913 Peak_Calls/DNaseSeq_Spleen_1/macs2_peak_1994
chr1 130618624 130618888 265 45.16 36.67708 9.11042 34.08551 Peak_Calls/DNaseSeq_Spleen_1/macs2_peak_1995
chr1 130620586 130620665 80 32.11 25.68295 6.63121 23.72861 Peak_Calls/DNaseSeq_Spleen_1/macs2_peak_1996
chr1 130621037 130621391 355 20.30 13.59893 4.34023 11.95249 Peak_Calls/DNaseSeq_Spleen_1/macs2_peak_1997
chr1 130644140 130644370 231 6.97 3.21396 1.79912 2.17919 Peak_Calls/DNaseSeq_Spleen_1/macs2_peak_1998
chr1 130663413 130663903 491 7.61 2.84595 1.86758 1.54671 Peak_Calls/DNaseSeq_Spleen_1/macs2_peak_1999
chr1 130678838 130679098 261 10.60 5.38571 2.47535 4.10208 Peak_Calls/DNaseSeq_Spleen_1/macs2_peak_2000
chr1 130683512 130684209 698 11.80 6.03447 2.69140 4.61729 Peak_Calls/DNaseSeq_Spleen_1/macs2_peak_2001
chr1 130687556 130687739 184 11.79 6.05199 2.68221 4.63127 Peak_Calls/DNaseSeq_Spleen_1/macs2_peak_2002
chr1 130705260 130705339 80 6.47 2.94570 2.15357 1.53091 Peak_Calls/DNaseSeq_Spleen_1/macs2_peak_2003
chr1 130720887 130721104 218 7.82 4.55251 2.54964 3.27481 Peak_Calls/DNaseSeq_Spleen_1/macs2_peak_2004
chr1 130729112 130729434 323 18.22 14.41068 5.33198 12.70641 Peak_Calls/DNaseSeq_Spleen_1/macs2_peak_2005
chr1 130729773 130729945 173 20.08 18.38745 5.86780 16.88435 Peak_Calls/DNaseSeq_Spleen_1/macs2_peak_2006
chr1 130771970 130772144 175 24.27 23.56248 7.01057 21.91417 Peak_Calls/DNaseSeq_Spleen_1/macs2_peak_2007
chr1 130775731 130775901 171 13.41 13.52783 4.12914 12.52533 Peak_Calls/DNaseSeq_Spleen_1/macs2_peak_2008
chr1 132268881 132268962 82 33.04 34.60917 9.36980 32.59111 Peak_Calls/DNaseSeq_Spleen_1/macs2_peak_2009
chr1 132358850 132359449 600 22.59 21.04929 6.53261 19.24109 Peak_Calls/DNaseSeq_Spleen_1/macs2_peak_2010
chr1 132370910 132371176 267 2.70 1.95672 1.78586 0.92219 Peak_Calls/DNaseSeq_Spleen_1/macs2_peak_2011
chr1 132371594 132371911 318 8.52 7.79224 4.43912 6.26602 Peak_Calls/DNaseSeq_Spleen_1/macs2_peak_2012
chr1 132374656 132374761 106 6.42 5.40102 3.46321 4.03385 Peak_Calls/DNaseSeq_Spleen_1/macs2_peak_2013
chr1 132394906 132395203 298 5.56 4.36271 3.07717 2.95457 Peak_Calls/DNaseSeq_Spleen_1/macs2_peak_2014
chr1 132405345 132405418 74 2.93 2.25877 1.88433 1.29207 Peak_Calls/DNaseSeq_Spleen_1/macs2_peak_2015
chr1 132444373 132445016 644 4.27 3.73913 2.81335 2.36779 Peak_Calls/DNaseSeq_Spleen_1/macs2_peak_2016
chr1 132445837 132446071 235 4.22 3.33474 2.52429 2.06584 Peak_Calls/DNaseSeq_Spleen_1/macs2_peak_2017
chr1 132447359 132448264 906 11.25 10.34090 5.24155 8.70022 Peak_Calls/DNaseSeq_Spleen_1/macs2_peak_2018
chr1 132472540 132472772 233 4.42 3.30848 2.60094 1.93226 Peak_Calls/DNaseSeq_Spleen_1/macs2_peak_2019
chr1 132530390 132530900 511 25.85 24.36574 7.71843 22.38740 Peak_Calls/DNaseSeq_Spleen_1/macs2_peak_2020
chr1 132588490 132588722 233 29.09 29.05403 8.60879 27.12983 Peak_Calls/DNaseSeq_Spleen_1/macs2_peak_2021
chr1 132596916 132597082 167 24.06 22.48630 7.19567 20.71893 Peak_Calls/DNaseSeq_Spleen_1/macs2_peak_2022
chr1 132612160 132612829 670 10.16 6.63628 3.29180 5.13576 Peak_Calls/DNaseSeq_Spleen_1/macs2_peak_2023
chr1 132613827 132614303 477 12.08 4.80226 2.12275 3.47172 Peak_Calls/DNaseSeq_Spleen_1/macs2_peak_2024
chr1 132672399 132672776 378 7.80 2.33304 1.51632 1.18482 Peak_Calls/DNaseSeq_Spleen_1/macs2_peak_2025
chr1 132673330 132673461 132 6.67 2.42708 1.40774 1.51275 Peak_Calls/DNaseSeq_Spleen_1/macs2_peak_2026
chr1 132680823 132680967 145 13.42 4.96954 2.28520 3.47692 Peak_Calls/DNaseSeq_Spleen_1/macs2_peak_2027
chr1 132683738 132683831 94 8.05 2.78799 1.57665 1.71829 Peak_Calls/DNaseSeq_Spleen_1/macs2_peak_2028
chr1 132693679 132694038 360 12.17 5.36019 2.15731 4.13136 Peak_Calls/DNaseSeq_Spleen_1/macs2_peak_2029
chr1 132717243 132717888 646 22.09 12.60117 3.56346 11.04160 Peak_Calls/DNaseSeq_Spleen_1/macs2_peak_2030
chr1 132734893 132735440 548 17.18 8.33752 2.83146 6.79533 Peak_Calls/DNaseSeq_Spleen_1/macs2_peak_2031
chr1 132743819 132743992 174 9.10 3.11180 1.70639 1.93496 Peak_Calls/DNaseSeq_Spleen_1/macs2_peak_2032
chr1 132746944 132747374 431 11.97 4.54186 2.08804 3.15350 Peak_Calls/DNaseSeq_Spleen_1/macs2_peak_2033
chr1 132760454 132761549 1096 18.03 9.45978 2.98234 7.98158 Peak_Calls/DNaseSeq_Spleen_1/macs2_peak_2034
chr1 132762096 132762472 377 8.90 5.63311 3.29603 4.18948 Peak_Calls/DNaseSeq_Spleen_1/macs2_peak_2035
chr1 132771868 132771989 122 7.70 8.31621 4.37803 7.15745 Peak_Calls/DNaseSeq_Spleen_1/macs2_peak_2036
chr1 132773654 132774233 580 5.44 3.36339 2.47528 1.98366 Peak_Calls/DNaseSeq_Spleen_1/macs2_peak_2037
chr1 132774930 132775211 282 4.34 2.71317 1.93256 1.70898 Peak_Calls/DNaseSeq_Spleen_1/macs2_peak_2038
chr1 132815300 132815429 130 11.14 7.80433 4.14010 6.10482 Peak_Calls/DNaseSeq_Spleen_1/macs2_peak_2039
chr1 132823241 132823318 78 3.95 2.81819 1.82424 2.00900 Peak_Calls/DNaseSeq_Spleen_1/macs2_peak_2040
chr1 132876063 132876341 279 5.84 3.97391 2.42938 2.87899 Peak_Calls/DNaseSeq_Spleen_1/macs2_peak_2041
chr1 132884137 132884335 199 7.64 5.02814 3.00453 3.63251 Peak_Calls/DNaseSeq_Spleen_1/macs2_peak_2042
chr1 132890140 132890834 695 3.93 2.17907 1.78700 1.08923 Peak_Calls/DNaseSeq_Spleen_1/macs2_peak_2043
chr1 132896329 132896482 154 10.63 5.77489 3.89169 3.48783 Peak_Calls/DNaseSeq_Spleen_1/macs2_peak_2044
chr1 132899785 132900157 373 5.39 3.05591 2.24307 1.75749 Peak_Calls/DNaseSeq_Spleen_1/macs2_peak_2045
chr1 132907217 132907371 155 4.04 2.13620 1.80554 0.98510 Peak_Calls/DNaseSeq_Spleen_1/macs2_peak_2046
chr1 132917596 132917787 192 5.44 2.90008 2.24722 1.50121 Peak_Calls/DNaseSeq_Spleen_1/macs2_peak_2047
chr1 132919197 132919708 512 2.48 2.14110 1.91263 1.08376 Peak_Calls/DNaseSeq_Spleen_1/macs2_peak_2048
chr1 132934645 132935200 556 4.63 4.19189 3.08042 2.82345 Peak_Calls/DNaseSeq_Spleen_1/macs2_peak_2049
chr1 132943243 132943484 242 3.15 2.57911 2.26450 1.29234 Peak_Calls/DNaseSeq_Spleen_1/macs2_peak_2050
chr1 132949912 132950101 190 4.09 3.27862 2.47625 2.04748 Peak_Calls/DNaseSeq_Spleen_1/macs2_peak_2051
chr1 132956826 132957186 361 5.69 4.99648 3.17077 3.79114 Peak_Calls/DNaseSeq_Spleen_1/macs2_peak_2052
chr1 132972541 132972616 76 9.00 8.08988 4.67451 6.49708 Peak_Calls/DNaseSeq_Spleen_1/macs2_peak_2053
chr1 132976460 132976600 141 7.63 6.58152 4.00759 5.09163 Peak_Calls/DNaseSeq_Spleen_1/macs2_peak_2054
chr1 132977391 132977590 200 4.66 3.34574 2.56601 2.01518 Peak_Calls/DNaseSeq_Spleen_1/macs2_peak_2055
chr1 132986312 132986604 293 6.13 4.70676 3.12707 3.34140 Peak_Calls/DNaseSeq_Spleen_1/macs2_peak_2056
chr1 132992972 132993056 85 8.18 5.98186 3.94614 4.16849 Peak_Calls/DNaseSeq_Spleen_1/macs2_peak_2057
chr1 132993485 132993671 187 4.93 3.44616 2.57580 2.11980 Peak_Calls/DNaseSeq_Spleen_1/macs2_peak_2058
chr1 132994330 132994677 348 4.96 4.35568 2.86869 3.16543 Peak_Calls/DNaseSeq_Spleen_1/macs2_peak_2059
chr1 133000059 133000875 817 20.02 20.36811 7.53756 18.59839 Peak_Calls/DNaseSeq_Spleen_1/macs2_peak_2060
chr1 133007094 133007703 610 6.76 4.67006 2.87136 3.26626 Peak_Calls/DNaseSeq_Spleen_1/macs2_peak_2061
chr1 133012622 133012793 172 4.39 4.04925 3.01503 2.67335 Peak_Calls/DNaseSeq_Spleen_1/macs2_peak_2062
chr1 133015736 133015893 158 2.75 2.17989 2.03615 0.92561 Peak_Calls/DNaseSeq_Spleen_1/macs2_peak_2063
chr1 133018728 133018815 88 5.47 4.60176 3.38156 3.04431 Peak_Calls/DNaseSeq_Spleen_1/macs2_peak_2064
chr1 133031855 133031965 111 4.12 3.10975 2.55174 1.70771 Peak_Calls/DNaseSeq_Spleen_1/macs2_peak_2065
chr1 133034808 133035547 740 5.02 3.71087 2.77736 2.27410 Peak_Calls/DNaseSeq_Spleen_1/macs2_peak_2066
chr1 133042733 133043337 605 7.41 6.98182 4.15708 5.53092 Peak_Calls/DNaseSeq_Spleen_1/macs2_peak_2067
chr1 133049567 133049861 295 7.82 6.84587 3.85756 5.50896 Peak_Calls/DNaseSeq_Spleen_1/macs2_peak_2068
chr1 133052204 133052286 83 7.35 6.70037 3.66263 5.51865 Peak_Calls/DNaseSeq_Spleen_1/macs2_peak_2069
chr1 133078101 133078633 533 10.00 8.42144 4.76863 6.71709 Peak_Calls/DNaseSeq_Spleen_1/macs2_peak_2070
chr1 133081004 133081101 98 7.52 6.00403 3.70591 4.51106 Peak_Calls/DNaseSeq_Spleen_1/macs2_peak_2071
chr1 133085250 133085505 256 4.49 3.22065 2.67058 1.64508 Peak_Calls/DNaseSeq_Spleen_1/macs2_peak_2072
chr1 133095905 133096950 1046 8.52 5.31948 2.73952 3.93456 Peak_Calls/DNaseSeq_Spleen_1/macs2_peak_2073
chr1 133101051 133101398 348 20.87 10.48784 3.13571 8.92422 Peak_Calls/DNaseSeq_Spleen_1/macs2_peak_2074
chr1 133104184 133104283 100 14.22 5.91214 2.27057 4.58413 Peak_Calls/DNaseSeq_Spleen_1/macs2_peak_2075
chr1 133141707 133142002 296 15.79 5.55905 2.41309 3.93459 Peak_Calls/DNaseSeq_Spleen_1/macs2_peak_2076
chr1 133142452 133142738 287 10.70 3.50941 1.79499 2.24964 Peak_Calls/DNaseSeq_Spleen_1/macs2_peak_2077
chr1 133143164 133143246 83 9.59 3.63756 1.69294 2.57915 Peak_Calls/DNaseSeq_Spleen_1/macs2_peak_2078
chr1 133157083 133157215 133 14.38 6.04043 2.29082 4.71257 Peak_Calls/DNaseSeq_Spleen_1/macs2_peak_2079
chr1 133166794 133167107 314 24.63 11.37033 3.56603 9.45886 Peak_Calls/DNaseSeq_Spleen_1/macs2_peak_2080
chr1 133175287 133175434 148 20.85 11.85155 3.16816 10.46148 Peak_Calls/DNaseSeq_Spleen_1/macs2_peak_2081
chr1 133176943 133177057 115 31.86 20.33231 4.59414 18.55818 Peak_Calls/DNaseSeq_Spleen_1/macs2_peak_2082
chr1 133187268 133187519 252 37.63 27.28734 5.37747 25.44486 Peak_Calls/DNaseSeq_Spleen_1/macs2_peak_2083
chr1 133221484 133221677 194 42.16 31.75649 5.97932 29.77543 Peak_Calls/DNaseSeq_Spleen_1/macs2_peak_2084
chr1 133262477 133262777 301 55.85 43.84098 7.75852 41.33526 Peak_Calls/DNaseSeq_Spleen_1/macs2_peak_2085
chr1 133281059 133281384 326 40.60 30.86603 5.78024 28.92320 Peak_Calls/DNaseSeq_Spleen_1/macs2_peak_2086
chr1 133323953 133324265 313 33.03 18.73928 4.70329 16.70057 Peak_Calls/DNaseSeq_Spleen_1/macs2_peak_2087
chr1 133343279 133343435 157 34.32 17.68640 4.82036 15.38617 Peak_Calls/DNaseSeq_Spleen_1/macs2_peak_2088
chr1 133357920 133358003 84 14.40 7.21732 2.33743 6.05517 Peak_Calls/DNaseSeq_Spleen_1/macs2_peak_2089
chr1 133370453 133370571 119 15.98 6.41463 2.47413 4.92097 Peak_Calls/DNaseSeq_Spleen_1/macs2_peak_2090
chr1 133378137 133378304 168 13.05 4.41751 2.07818 2.97662 Peak_Calls/DNaseSeq_Spleen_1/macs2_peak_2091
chr1 133389076 133389276 201 10.12 2.65479 1.68108 1.27337 Peak_Calls/DNaseSeq_Spleen_1/macs2_peak_2092
chr1 133423723 133424628 906 9.26 7.49138 3.92234 5.99200 Peak_Calls/DNaseSeq_Spleen_1/macs2_peak_2093
chr1 133451799 133452085 287 25.50 24.93116 7.86140 23.11747 Peak_Calls/DNaseSeq_Spleen_1/macs2_peak_2094
chr1 133462750 133462961 212 25.63 25.33039 7.91229 23.53019 Peak_Calls/DNaseSeq_Spleen_1/macs2_peak_2095
chr1 133470377 133470610 234 24.74 24.78390 7.67520 23.06003 Peak_Calls/DNaseSeq_Spleen_1/macs2_peak_2096
chr1 133509965 133510377 413 16.96 14.86873 5.40366 13.32943 Peak_Calls/DNaseSeq_Spleen_1/macs2_peak_2097
chr1 133534468 133535634 1167 5.31 4.33575 2.94987 2.98411 Peak_Calls/DNaseSeq_Spleen_1/macs2_peak_2098
chr1 133549730 133549986 257 4.51 2.39888 2.00463 1.11322 Peak_Calls/DNaseSeq_Spleen_1/macs2_peak_2099
chr1 133554589 133555027 439 18.48 13.63946 4.45650 12.04624 Peak_Calls/DNaseSeq_Spleen_1/macs2_peak_2100
chr1 133567800 133567981 182 25.99 23.30744 6.14156 21.70080 Peak_Calls/DNaseSeq_Spleen_1/macs2_peak_2101
chr1 133568997 133569363 367 25.66 20.58459 6.01850 18.76572 Peak_Calls/DNaseSeq_Spleen_1/macs2_peak_2102
chr1 133576168 133576483 316 14.47 9.42740 3.58340 8.00746 Peak_Calls/DNaseSeq_Spleen_1/macs2_peak_2103
chr1 133587970 133588233 264 19.75 11.58677 4.64874 9.53345 Peak_Calls/DNaseSeq_Spleen_1/macs2_peak_2104
chr1 133597049 133597275 227 7.94 3.90035 2.15103 2.67048 Peak_Calls/DNaseSeq_Spleen_1/macs2_peak_2105
chr1 133599204 133599310 107 8.50 3.66053 2.21629 2.25761 Peak_Calls/DNaseSeq_Spleen_1/macs2_peak_2106
chr1 133605083 133605178 96 11.56 5.83181 2.87680 4.30114 Peak_Calls/DNaseSeq_Spleen_1/macs2_peak_2107
chr1 133609131 133609288 158 10.67 5.23637 2.68670 3.74972 Peak_Calls/DNaseSeq_Spleen_1/macs2_peak_2108
chr1 133656763 133656886 124 8.50 3.68407 2.22233 2.28827 Peak_Calls/DNaseSeq_Spleen_1/macs2_peak_2109
chr1 133662198 133662524 327 18.62 12.05145 4.39276 10.29639 Peak_Calls/DNaseSeq_Spleen_1/macs2_peak_2110
chr1 133693918 133694152 235 13.33 8.92111 3.31552 7.64423 Peak_Calls/DNaseSeq_Spleen_1/macs2_peak_2111
chr1 133717527 133717609 83 18.41 11.10899 4.33709 9.25560 Peak_Calls/DNaseSeq_Spleen_1/macs2_peak_2112
chr1 133724262 133725339 1078 13.80 10.54059 4.45769 8.87135 Peak_Calls/DNaseSeq_Spleen_1/macs2_peak_2113
chr1 133743021 133743104 84 11.19 7.38900 3.78202 5.77536 Peak_Calls/DNaseSeq_Spleen_1/macs2_peak_2114
chr1 133763613 133764193 581 7.49 4.70615 2.79896 3.28439 Peak_Calls/DNaseSeq_Spleen_1/macs2_peak_2115
chr1 133779519 133779597 79 4.20 3.05253 2.10229 2.09262 Peak_Calls/DNaseSeq_Spleen_1/macs2_peak_2116
chr1 133806654 133808050 1397 12.99 9.42777 3.67338 7.93456 Peak_Calls/DNaseSeq_Spleen_1/macs2_peak_2117
chr1 133834409 133834527 119 28.96 26.16635 6.45415 24.48243 Peak_Calls/DNaseSeq_Spleen_1/macs2_peak_2118
chr1 133878368 133878515 148 36.75 33.07610 8.04053 31.00556 Peak_Calls/DNaseSeq_Spleen_1/macs2_peak_2119
chr1 133879547 133879780 234 29.17 23.79257 6.45806 21.91491 Peak_Calls/DNaseSeq_Spleen_1/macs2_peak_2120
chr1 133891787 133891902 116 18.84 12.92299 4.31901 11.34126 Peak_Calls/DNaseSeq_Spleen_1/macs2_peak_2121
chr1 133897090 133897317 228 12.42 8.20260 3.02799 7.01677 Peak_Calls/DNaseSeq_Spleen_1/macs2_peak_2122
chr1 133903903 133905285 1383 11.70 6.33493 2.84644 4.86881 Peak_Calls/DNaseSeq_Spleen_1/macs2_peak_2123
chr1 133907263 133907936 674 9.47 5.98459 3.04665 4.56376 Peak_Calls/DNaseSeq_Spleen_1/macs2_peak_2124
chr1 133935496 133935664 169 9.99 5.14304 3.14052 3.35130 Peak_Calls/DNaseSeq_Spleen_1/macs2_peak_2125
chr1 133942688 133943206 519 15.99 12.14781 4.84792 10.49757 Peak_Calls/DNaseSeq_Spleen_1/macs2_peak_2126
chr1 133951103 133951267 165 18.73 15.78632 5.61685 14.16853 Peak_Calls/DNaseSeq_Spleen_1/macs2_peak_2127
chr1 133957081 133957207 127 18.92 16.33812 5.67009 14.75888 Peak_Calls/DNaseSeq_Spleen_1/macs2_peak_2128
chr1 133964260 133964424 165 21.75 17.99875 6.42020 16.12349 Peak_Calls/DNaseSeq_Spleen_1/macs2_peak_2129
chr1 133998849 133999046 198 13.43 9.25829 4.13200 7.63700 Peak_Calls/DNaseSeq_Spleen_1/macs2_peak_2130
chr1 134013160 134013514 355 7.11 3.77107 2.38820 2.39668 Peak_Calls/DNaseSeq_Spleen_1/macs2_peak_2131
chr1 134017760 134018145 386 4.23 2.78737 2.15126 1.58731 Peak_Calls/DNaseSeq_Spleen_1/macs2_peak_2132
chr1 134039766 134039872 107 19.68 19.71556 8.85400 17.53543 Peak_Calls/DNaseSeq_Spleen_1/macs2_peak_2133
chr1 134052343 134052763 421 27.72 32.94421 12.29236 30.69864 Peak_Calls/DNaseSeq_Spleen_1/macs2_peak_2134
chr1 134054061 134054215 155 30.53 37.35246 13.49229 35.04384 Peak_Calls/DNaseSeq_Spleen_1/macs2_peak_2135
chr1 134107692 134107770 79 18.52 21.18967 8.39140 19.53668 Peak_Calls/DNaseSeq_Spleen_1/macs2_peak_2136
chr1 134134209 134134496 288 12.04 11.68361 5.62365 10.11739 Peak_Calls/DNaseSeq_Spleen_1/macs2_peak_2137
chr1 134157803 134157876 74 7.24 5.43675 3.56829 3.84547 Peak_Calls/DNaseSeq_Spleen_1/macs2_peak_2138
chr1 134161949 134162293 345 1.68 1.35321 1.25114 0.72852 Peak_Calls/DNaseSeq_Spleen_1/macs2_peak_2139
chr1 134186532 134186714 183 4.06 2.35094 2.08505 0.95345 Peak_Calls/DNaseSeq_Spleen_1/macs2_peak_2140
chr1 134189591 134189673 83 6.91 3.80554 2.34699 2.54998 Peak_Calls/DNaseSeq_Spleen_1/macs2_peak_2141
chr1 134202923 134203027 105 14.36 10.21280 4.39307 8.58042 Peak_Calls/DNaseSeq_Spleen_1/macs2_peak_2142
chr1 134207767 134208282 516 9.16 5.68803 2.97831 4.31183 Peak_Calls/DNaseSeq_Spleen_1/macs2_peak_2143
chr1 134209369 134209533 165 12.93 8.85802 4.01585 7.27915 Peak_Calls/DNaseSeq_Spleen_1/macs2_peak_2144
chr1 134212507 134212776 270 22.28 21.07168 6.64842 19.41989 Peak_Calls/DNaseSeq_Spleen_1/macs2_peak_2145
chr1 134213338 134213570 233 7.43 7.21029 2.59269 6.49507 Peak_Calls/DNaseSeq_Spleen_1/macs2_peak_2146
chr1 134233615 134233731 117 24.53 22.56192 7.26376 20.74347 Peak_Calls/DNaseSeq_Spleen_1/macs2_peak_2147
chr1 134238292 134238961 670 9.38 7.62744 3.96116 6.09776 Peak_Calls/DNaseSeq_Spleen_1/macs2_peak_2148
chr1 134239933 134240025 93 3.84 2.15598 1.97121 0.81965 Peak_Calls/DNaseSeq_Spleen_1/macs2_peak_2149
chr1 134240323 134240481 159 7.63 3.63575 2.42241 2.11335 Peak_Calls/DNaseSeq_Spleen_1/macs2_peak_2150
chr1 134252352 134252711 360 20.33 16.74372 5.82064 14.92614 Peak_Calls/DNaseSeq_Spleen_1/macs2_peak_2151
chr1 134264263 134264472 210 38.42 41.70649 10.67632 39.36885 Peak_Calls/DNaseSeq_Spleen_1/macs2_peak_2152
chr1 134267439 134267898 460 51.73 56.87558 14.19023 53.84014 Peak_Calls/DNaseSeq_Spleen_1/macs2_peak_2153
chr1 134286946 134287644 699 36.30 37.22654 10.09084 35.01458 Peak_Calls/DNaseSeq_Spleen_1/macs2_peak_2154
chr1 134313860 134314587 728 11.56 8.96308 3.68643 7.51103 Peak_Calls/DNaseSeq_Spleen_1/macs2_peak_2155
chr1 134373338 134374320 983 16.21 13.81715 5.20493 12.22679 Peak_Calls/DNaseSeq_Spleen_1/macs2_peak_2156
chr1 134417423 134417672 250 8.83 6.17432 3.04645 4.92756 Peak_Calls/DNaseSeq_Spleen_1/macs2_peak_2157
chr1 134420641 134420714 74 6.04 3.45191 2.22557 2.27645 Peak_Calls/DNaseSeq_Spleen_1/macs2_peak_2158
chr1 134422546 134422654 109 4.86 2.43474 1.87109 1.26922 Peak_Calls/DNaseSeq_Spleen_1/macs2_peak_2159
chr1 134430452 134430803 352 6.71 4.77172 3.10217 3.32413 Peak_Calls/DNaseSeq_Spleen_1/macs2_peak_2160
chr1 134505821 134506081 261 2.44 1.72158 1.61098 0.77710 Peak_Calls/DNaseSeq_Spleen_1/macs2_peak_2161
chr1 134865386 134865511 126 1.06 0.87702 1.01940 0.29348 Peak_Calls/DNaseSeq_Spleen_1/macs2_peak_2162
chr1 134879418 134879515 98 8.96 7.50946 4.52523 5.77094 Peak_Calls/DNaseSeq_Spleen_1/macs2_peak_2163
chr1 134908995 134909357 363 7.26 6.74535 3.94345 5.21971 Peak_Calls/DNaseSeq_Spleen_1/macs2_peak_2164
chr1 134921726 134922287 562 5.30 4.96050 3.42271 3.55651 Peak_Calls/DNaseSeq_Spleen_1/macs2_peak_2165
chr1 134926448 134926593 146 3.35 2.76618 2.33462 1.49052 Peak_Calls/DNaseSeq_Spleen_1/macs2_peak_2166
chr1 134930253 134931041 789 4.10 3.64690 2.80984 2.29240 Peak_Calls/DNaseSeq_Spleen_1/macs2_peak_2167
chr1 134936040 134936418 379 3.89 2.56408 2.19475 1.22904 Peak_Calls/DNaseSeq_Spleen_1/macs2_peak_2168
chr1 134941549 134941758 210 9.46 6.24389 3.88789 4.39200 Peak_Calls/DNaseSeq_Spleen_1/macs2_peak_2169
chr1 134942565 134943016 452 14.48 13.12516 5.77980 11.44120 Peak_Calls/DNaseSeq_Spleen_1/macs2_peak_2170
chr1 134949535 134950064 530 14.67 13.61934 5.85917 12.00713 Peak_Calls/DNaseSeq_Spleen_1/macs2_peak_2171
chr1 134966834 134967057 224 3.95 2.89678 2.28890 1.65580 Peak_Calls/DNaseSeq_Spleen_1/macs2_peak_2172
chr1 134979747 134980209 463 5.58 4.57908 3.17971 3.14243 Peak_Calls/DNaseSeq_Spleen_1/macs2_peak_2173
chr1 134980996 134981529 534 4.90 3.49137 2.55107 2.17704 Peak_Calls/DNaseSeq_Spleen_1/macs2_peak_2174
chr1 134984226 134984453 228 6.48 5.05337 3.22327 3.66052 Peak_Calls/DNaseSeq_Spleen_1/macs2_peak_2175
chr1 134998115 134998236 122 4.08 2.76120 2.23444 1.49818 Peak_Calls/DNaseSeq_Spleen_1/macs2_peak_2176
chr1 135014894 135015006 113 4.08 2.58175 2.14973 1.29337 Peak_Calls/DNaseSeq_Spleen_1/macs2_peak_2177
chr1 135027375 135028144 770 13.29 11.64727 4.97605 10.08512 Peak_Calls/DNaseSeq_Spleen_1/macs2_peak_2178
chr1 135032538 135032714 177 28.13 23.41739 6.19284 21.61972 Peak_Calls/DNaseSeq_Spleen_1/macs2_peak_2179
chr1 135042631 135042967 337 44.92 41.90307 9.62157 39.48679 Peak_Calls/DNaseSeq_Spleen_1/macs2_peak_2180
chr1 135043295 135043476 182 33.63 27.45717 7.28845 25.36168 Peak_Calls/DNaseSeq_Spleen_1/macs2_peak_2181
chr1 135055783 135056211 429 14.14 8.44429 3.29407 6.92844 Peak_Calls/DNaseSeq_Spleen_1/macs2_peak_2182
chr1 135071825 135071973 149 15.24 8.08221 3.48533 6.36045 Peak_Calls/DNaseSeq_Spleen_1/macs2_peak_2183
chr1 135074181 135074422 242 6.14 3.37752 1.73585 2.51895 Peak_Calls/DNaseSeq_Spleen_1/macs2_peak_2184
chr1 135077671 135077823 153 9.57 4.73086 2.37346 3.45186 Peak_Calls/DNaseSeq_Spleen_1/macs2_peak_2185
chr1 135134313 135134508 196 9.06 3.80086 2.23038 2.37381 Peak_Calls/DNaseSeq_Spleen_1/macs2_peak_2186
chr1 135167002 135167075 74 4.30 1.71420 1.33595 0.82434 Peak_Calls/DNaseSeq_Spleen_1/macs2_peak_2187
chr1 135203522 135203595 74 3.95 1.56990 1.40370 0.57952 Peak_Calls/DNaseSeq_Spleen_1/macs2_peak_2188
chr1 135204078 135204247 170 4.49 2.98772 2.17409 1.88198 Peak_Calls/DNaseSeq_Spleen_1/macs2_peak_2189
chr1 135211123 135211214 92 10.19 7.05441 4.25024 5.14211 Peak_Calls/DNaseSeq_Spleen_1/macs2_peak_2190
chr1 135213331 135213404 74 5.35 4.45213 2.52002 3.53333 Peak_Calls/DNaseSeq_Spleen_1/macs2_peak_2191
chr1 135244404 135245201 798 18.81 18.36063 7.54740 16.48941 Peak_Calls/DNaseSeq_Spleen_1/macs2_peak_2192
chr1 135250176 135250347 172 9.68 7.95405 4.13355 6.43429 Peak_Calls/DNaseSeq_Spleen_1/macs2_peak_2193
chr1 135253027 135253180 154 6.69 4.99001 3.24611 3.50916 Peak_Calls/DNaseSeq_Spleen_1/macs2_peak_2194
chr1 135259969 135260245 277 8.16 6.39175 3.85167 4.84131 Peak_Calls/DNaseSeq_Spleen_1/macs2_peak_2195
chr1 135277278 135277483 206 7.83 6.28790 3.73366 4.83836 Peak_Calls/DNaseSeq_Spleen_1/macs2_peak_2196
chr1 135278616 135278846 231 6.99 5.17194 3.37317 3.64565 Peak_Calls/DNaseSeq_Spleen_1/macs2_peak_2197
chr1 135282211 135282353 143 5.32 2.49994 1.84965 1.32316 Peak_Calls/DNaseSeq_Spleen_1/macs2_peak_2198
chr1 135314759 135315048 290 23.24 14.20731 3.98944 12.55046 Peak_Calls/DNaseSeq_Spleen_1/macs2_peak_2199
chr1 135441737 135441813 77 38.42 27.57407 6.32605 25.45440 Peak_Calls/DNaseSeq_Spleen_1/macs2_peak_2200
chr1 135506622 135507125 504 47.96 41.65410 7.84998 39.31269 Peak_Calls/DNaseSeq_Spleen_1/macs2_peak_2201
chr1 135528923 135528999 77 53.61 45.20566 8.69531 42.65857 Peak_Calls/DNaseSeq_Spleen_1/macs2_peak_2202
chr1 135557700 135558250 551 28.20 22.13216 5.29881 20.27895 Peak_Calls/DNaseSeq_Spleen_1/macs2_peak_2203
chr1 135586201 135586862 662 7.69 6.65007 3.66389 5.29840 Peak_Calls/DNaseSeq_Spleen_1/macs2_peak_2204
chr1 135591374 135591882 509 29.33 27.51925 7.79441 25.58305 Peak_Calls/DNaseSeq_Spleen_1/macs2_peak_2205
chr1 135598529 135598657 129 33.00 31.37481 8.71270 29.31106 Peak_Calls/DNaseSeq_Spleen_1/macs2_peak_2206
chr1 135608056 135608229 174 25.74 23.17364 6.90489 21.40035 Peak_Calls/DNaseSeq_Spleen_1/macs2_peak_2207
chr1 135613064 135613315 252 20.84 16.54377 5.65105 14.74222 Peak_Calls/DNaseSeq_Spleen_1/macs2_peak_2208
chr1 135697584 135698096 513 7.36 3.90736 2.38667 2.58867 Peak_Calls/DNaseSeq_Spleen_1/macs2_peak_2209
chr1 135712276 135712996 721 9.64 8.68598 4.88523 7.09018 Peak_Calls/DNaseSeq_Spleen_1/macs2_peak_2210
chr1 135717846 135718064 219 11.24 2.78085 1.59501 1.46698 Peak_Calls/DNaseSeq_Spleen_1/macs2_peak_2211
chr1 135738286 135738488 203 16.51 5.20987 2.15092 3.67641 Peak_Calls/DNaseSeq_Spleen_1/macs2_peak_2212
chr1 135738945 135739200 256 17.55 5.93953 2.26871 4.39376 Peak_Calls/DNaseSeq_Spleen_1/macs2_peak_2213
chr1 135752997 135753400 404 22.32 9.48468 2.81011 7.89009 Peak_Calls/DNaseSeq_Spleen_1/macs2_peak_2214
chr1 135793008 135793217 210 28.15 13.31789 3.43636 11.54286 Peak_Calls/DNaseSeq_Spleen_1/macs2_peak_2215
chr1 135942662 135942752 91 33.52 16.87929 4.00997 14.92416 Peak_Calls/DNaseSeq_Spleen_1/macs2_peak_2216
chr1 135945425 135945571 147 31.19 17.82278 3.81699 16.15925 Peak_Calls/DNaseSeq_Spleen_1/macs2_peak_2217
chr1 135949874 135950105 232 37.80 22.09132 4.51148 20.14541 Peak_Calls/DNaseSeq_Spleen_1/macs2_peak_2218
chr1 135955578 135955734 157 19.14 7.75337 2.47147 6.29748 Peak_Calls/DNaseSeq_Spleen_1/macs2_peak_2219
chr1 135956453 135956549 97 18.67 7.30330 2.40918 5.84474 Peak_Calls/DNaseSeq_Spleen_1/macs2_peak_2220
chr1 135957083 135957986 904 16.22 5.68421 2.10005 4.29240 Peak_Calls/DNaseSeq_Spleen_1/macs2_peak_2221
chr1 135959686 135960184 499 16.76 5.51670 2.10410 4.05416 Peak_Calls/DNaseSeq_Spleen_1/macs2_peak_2222
chr1 135963775 135964108 334 14.25 4.14431 1.83335 2.76118 Peak_Calls/DNaseSeq_Spleen_1/macs2_peak_2223
chr1 135974283 135974693 411 15.94 4.59118 1.98408 3.08389 Peak_Calls/DNaseSeq_Spleen_1/macs2_peak_2224
chr1 135975597 135976115 519 23.16 10.78976 2.79858 9.31186 Peak_Calls/DNaseSeq_Spleen_1/macs2_peak_2225
chr1 135976478 135976561 84 14.83 4.38418 1.90646 2.97100 Peak_Calls/DNaseSeq_Spleen_1/macs2_peak_2226
chr1 135979588 135979831 244 6.52 2.04395 1.55401 0.84553 Peak_Calls/DNaseSeq_Spleen_1/macs2_peak_2227
chr1 135989545 135990710 1166 14.19 8.20128 3.14778 6.69534 Peak_Calls/DNaseSeq_Spleen_1/macs2_peak_2228
chr1 135995646 135996201 556 13.81 7.66661 3.12801 6.17432 Peak_Calls/DNaseSeq_Spleen_1/macs2_peak_2229
chr1 136003356 136003752 397 3.84 3.35294 2.68425 1.98254 Peak_Calls/DNaseSeq_Spleen_1/macs2_peak_2230
chr1 136007620 136007847 228 3.44 2.65168 2.19110 1.48655 Peak_Calls/DNaseSeq_Spleen_1/macs2_peak_2231
chr1 136016866 136017113 248 8.07 2.59911 1.75182 1.27773 Peak_Calls/DNaseSeq_Spleen_1/macs2_peak_2232
chr1 136018927 136019268 342 14.20 6.04654 2.76951 4.38915 Peak_Calls/DNaseSeq_Spleen_1/macs2_peak_2233
chr1 136048204 136048563 360 17.45 8.92855 3.34163 7.25514 Peak_Calls/DNaseSeq_Spleen_1/macs2_peak_2234
chr1 136085633 136085882 250 17.60 11.86753 3.44989 10.58504 Peak_Calls/DNaseSeq_Spleen_1/macs2_peak_2235
chr1 136092981 136093284 304 36.83 29.13589 6.68870 27.10353 Peak_Calls/DNaseSeq_Spleen_1/macs2_peak_2236
chr1 136140759 136141053 295 41.27 35.37502 7.46707 33.23920 Peak_Calls/DNaseSeq_Spleen_1/macs2_peak_2237
chr1 136199238 136199640 403 38.06 32.39911 6.94445 30.40232 Peak_Calls/DNaseSeq_Spleen_1/macs2_peak_2238
chr1 136228595 136228693 99 27.93 21.70921 5.21455 20.08740 Peak_Calls/DNaseSeq_Spleen_1/macs2_peak_2239
chr1 136229555 136229806 252 40.99 31.65628 7.39077 29.39395 Peak_Calls/DNaseSeq_Spleen_1/macs2_peak_2240
chr1 136241084 136241484 401 29.82 21.93472 5.50929 20.12497 Peak_Calls/DNaseSeq_Spleen_1/macs2_peak_2241
chr1 136258312 136258838 527 20.21 13.00862 3.87877 11.49130 Peak_Calls/DNaseSeq_Spleen_1/macs2_peak_2242
chr1 136265514 136265591 78 9.62 4.48179 2.08127 3.33608 Peak_Calls/DNaseSeq_Spleen_1/macs2_peak_2243
chr1 136302218 136302865 648 8.77 3.27967 2.04024 1.85222 Peak_Calls/DNaseSeq_Spleen_1/macs2_peak_2244
chr1 136311788 136312330 543 17.27 10.93154 3.84818 9.35512 Peak_Calls/DNaseSeq_Spleen_1/macs2_peak_2245
chr1 136332096 136332266 171 14.80 9.69805 3.38955 8.37895 Peak_Calls/DNaseSeq_Spleen_1/macs2_peak_2246
chr1 136347722 136347806 85 24.55 17.10378 5.28242 15.24189 Peak_Calls/DNaseSeq_Spleen_1/macs2_peak_2247
chr1 136351839 136352362 524 39.15 35.63522 8.21446 33.48014 Peak_Calls/DNaseSeq_Spleen_1/macs2_peak_2248
chr1 136390723 136391791 1069 15.61 13.60386 5.07409 12.04141 Peak_Calls/DNaseSeq_Spleen_1/macs2_peak_2249
chr1 136406662 136406849 188 22.30 21.85894 8.34502 19.86367 Peak_Calls/DNaseSeq_Spleen_1/macs2_peak_2250
chr1 136415277 136415473 197 13.68 11.81567 5.30257 10.17982 Peak_Calls/DNaseSeq_Spleen_1/macs2_peak_2251
chr1 136421161 136421294 134 13.82 14.08800 5.38022 12.82151 Peak_Calls/DNaseSeq_Spleen_1/macs2_peak_2252
chr1 136453408 136453923 516 12.90 12.17233 5.08519 10.57167 Peak_Calls/DNaseSeq_Spleen_1/macs2_peak_2253
chr1 136456562 136456908 347 4.75 3.87367 2.95845 2.39691 Peak_Calls/DNaseSeq_Spleen_1/macs2_peak_2254
chr1 136533412 136533495 84 2.39 1.66634 1.63501 0.64134 Peak_Calls/DNaseSeq_Spleen_1/macs2_peak_2255
chr1 136548293 136548556 264 5.18 3.86009 2.93651 2.34987 Peak_Calls/DNaseSeq_Spleen_1/macs2_peak_2256
chr1 136561573 136561648 76 6.67 5.23268 3.64404 3.57424 Peak_Calls/DNaseSeq_Spleen_1/macs2_peak_2257
chr1 136576077 136576374 298 9.28 10.25303 5.71428 8.55685 Peak_Calls/DNaseSeq_Spleen_1/macs2_peak_2258
chr1 136605486 136605610 125 12.06 12.20828 7.30050 9.89215 Peak_Calls/DNaseSeq_Spleen_1/macs2_peak_2259
chr1 136616392 136616519 128 3.63 3.29950 2.56257 2.10614 Peak_Calls/DNaseSeq_Spleen_1/macs2_peak_2260
chr1 136621911 136622086 176 2.78 2.66605 2.06526 1.79296 Peak_Calls/DNaseSeq_Spleen_1/macs2_peak_2261
chr1 136642414 136642487 74 4.19 4.19615 2.82626 3.18267 Peak_Calls/DNaseSeq_Spleen_1/macs2_peak_2262
chr1 136644246 136644576 331 3.50 3.10393 2.40297 1.93704 Peak_Calls/DNaseSeq_Spleen_1/macs2_peak_2263
chr1 136747097 136747198 102 4.57 2.81829 2.33392 1.39936 Peak_Calls/DNaseSeq_Spleen_1/macs2_peak_2264
chr1 136750889 136751434 546 10.29 7.49564 3.66465 6.03692 Peak_Calls/DNaseSeq_Spleen_1/macs2_peak_2265
chr1 136769372 136769513 142 16.70 13.30592 5.62236 11.48047 Peak_Calls/DNaseSeq_Spleen_1/macs2_peak_2266
chr1 136852253 136852782 530 8.52 5.33822 3.11086 3.83536 Peak_Calls/DNaseSeq_Spleen_1/macs2_peak_2267
chr1 136858767 136859654 888 7.47 3.93577 2.46954 2.53755 Peak_Calls/DNaseSeq_Spleen_1/macs2_peak_2268
chr1 136886066 136886209 144 12.71 7.02109 3.22543 5.45370 Peak_Calls/DNaseSeq_Spleen_1/macs2_peak_2269
chr1 136987631 136987765 135 17.41 11.12419 4.20018 9.43826 Peak_Calls/DNaseSeq_Spleen_1/macs2_peak_2270
chr1 136991446 136992139 694 11.59 6.00915 2.86394 4.50006 Peak_Calls/DNaseSeq_Spleen_1/macs2_peak_2271
chr1 137002626 137002769 144 19.82 12.51071 4.62449 10.64342 Peak_Calls/DNaseSeq_Spleen_1/macs2_peak_2272
chr1 137005321 137005433 113 18.28 11.89751 4.32125 10.21173 Peak_Calls/DNaseSeq_Spleen_1/macs2_peak_2273
chr1 137009306 137009594 289 13.84 9.12955 3.40705 7.77047 Peak_Calls/DNaseSeq_Spleen_1/macs2_peak_2274
chr1 137027734 137027859 126 5.09 1.88208 1.52106 0.78065 Peak_Calls/DNaseSeq_Spleen_1/macs2_peak_2275
chr1 137028987 137029848 862 10.64 6.28340 2.98977 4.81966 Peak_Calls/DNaseSeq_Spleen_1/macs2_peak_2276
chr1 137033182 137033323 142 16.17 12.17440 4.59914 10.61284 Peak_Calls/DNaseSeq_Spleen_1/macs2_peak_2277
chr1 137043212 137044521 1310 14.88 14.13719 5.62121 12.47741 Peak_Calls/DNaseSeq_Spleen_1/macs2_peak_2278
chr1 137051010 137051549 540 17.68 16.82521 6.70003 15.09239 Peak_Calls/DNaseSeq_Spleen_1/macs2_peak_2279
chr1 137155611 137155915 305 7.26 4.81885 3.00906 3.39205 Peak_Calls/DNaseSeq_Spleen_1/macs2_peak_2280
chr1 137179285 137179398 114 8.47 5.47774 3.40633 3.83520 Peak_Calls/DNaseSeq_Spleen_1/macs2_peak_2281
chr1 137180815 137181031 217 7.23 4.41134 2.97379 2.84163 Peak_Calls/DNaseSeq_Spleen_1/macs2_peak_2282
chr1 137209978 137210650 673 5.98 5.63263 3.47754 4.26400 Peak_Calls/DNaseSeq_Spleen_1/macs2_peak_2283
chr1 137264932 137265020 89 4.87 4.52793 3.27973 3.13719 Peak_Calls/DNaseSeq_Spleen_1/macs2_peak_2284
chr1 137296234 137296307 74 2.11 1.78011 1.74057 0.71437 Peak_Calls/DNaseSeq_Spleen_1/macs2_peak_2285
chr1 137326853 137327471 619 15.74 9.87014 3.23776 8.38479 Peak_Calls/DNaseSeq_Spleen_1/macs2_peak_2286
chr1 137348940 137349055 116 40.20 30.87696 6.62192 28.80092 Peak_Calls/DNaseSeq_Spleen_1/macs2_peak_2287
chr1 137436875 137437126 252 35.33 27.10399 5.88285 25.24289 Peak_Calls/DNaseSeq_Spleen_1/macs2_peak_2288
chr1 137441436 137441583 148 26.98 19.59254 4.60469 18.03815 Peak_Calls/DNaseSeq_Spleen_1/macs2_peak_2289
chr1 137516491 137516602 112 5.99 4.44581 1.45452 3.88835 Peak_Calls/DNaseSeq_Spleen_1/macs2_peak_2290
chr1 137528159 137528408 250 26.06 20.11111 4.48122 18.67244 Peak_Calls/DNaseSeq_Spleen_1/macs2_peak_2291
chr1 137556112 137556499 388 36.44 27.16349 6.02164 25.20795 Peak_Calls/DNaseSeq_Spleen_1/macs2_peak_2292
chr1 137566925 137567298 374 44.01 31.58349 7.13115 29.20528 Peak_Calls/DNaseSeq_Spleen_1/macs2_peak_2293
chr1 137577366 137577594 229 36.17 27.88230 5.98661 25.99495 Peak_Calls/DNaseSeq_Spleen_1/macs2_peak_2294
chr1 137597153 137597453 301 43.58 34.70370 7.11351 32.53565 Peak_Calls/DNaseSeq_Spleen_1/macs2_peak_2295
chr1 137607854 137607934 81 35.70 25.60413 5.88640 23.62210 Peak_Calls/DNaseSeq_Spleen_1/macs2_peak_2296
chr1 137616176 137616476 301 24.58 14.55026 4.15717 12.79241 Peak_Calls/DNaseSeq_Spleen_1/macs2_peak_2297
chr1 137622054 137622149 96 20.94 11.99191 3.61408 10.41724 Peak_Calls/DNaseSeq_Spleen_1/macs2_peak_2298
chr1 137622538 137622988 451 16.56 8.47708 2.92619 6.98166 Peak_Calls/DNaseSeq_Spleen_1/macs2_peak_2299
chr1 137625498 137625856 359 12.75 5.83307 2.62100 4.34859 Peak_Calls/DNaseSeq_Spleen_1/macs2_peak_2300
chr1 137649475 137649858 384 9.23 3.42969 2.00569 2.05510 Peak_Calls/DNaseSeq_Spleen_1/macs2_peak_2301
chr1 137663017 137663146 130 11.97 4.36643 2.43946 2.67635 Peak_Calls/DNaseSeq_Spleen_1/macs2_peak_2302
chr1 137677907 137678106 200 9.61 3.97054 2.09353 2.66372 Peak_Calls/DNaseSeq_Spleen_1/macs2_peak_2303
chr1 137684510 137684629 120 23.49 14.74516 4.52499 12.94327 Peak_Calls/DNaseSeq_Spleen_1/macs2_peak_2304
chr1 137685472 137685569 98 23.88 15.59509 4.60742 13.85304 Peak_Calls/DNaseSeq_Spleen_1/macs2_peak_2305
chr1 137686444 137686649 206 23.47 14.62897 4.51382 12.82894 Peak_Calls/DNaseSeq_Spleen_1/macs2_peak_2306
chr1 137690398 137690471 74 23.71 13.24719 4.50777 11.21894 Peak_Calls/DNaseSeq_Spleen_1/macs2_peak_2307
chr1 137704117 137704532 416 14.59 7.88406 2.97994 6.47187 Peak_Calls/DNaseSeq_Spleen_1/macs2_peak_2308
chr1 137707978 137708186 209 19.95 11.89023 3.90441 10.21885 Peak_Calls/DNaseSeq_Spleen_1/macs2_peak_2309
chr1 137714316 137714401 86 24.52 17.78522 4.75321 16.18771 Peak_Calls/DNaseSeq_Spleen_1/macs2_peak_2310
chr1 137725588 137725741 154 31.84 25.34551 6.04351 23.52347 Peak_Calls/DNaseSeq_Spleen_1/macs2_peak_2311
chr1 137743804 137744125 322 34.77 27.33030 6.54367 25.34918 Peak_Calls/DNaseSeq_Spleen_1/macs2_peak_2312
chr1 137762286 137762359 74 10.68 8.34144 2.39194 7.53535 Peak_Calls/DNaseSeq_Spleen_1/macs2_peak_2313
chr1 137841392 137841541 150 40.22 30.81981 7.46134 28.52393 Peak_Calls/DNaseSeq_Spleen_1/macs2_peak_2314
chr1 137842351 137842557 207 34.10 23.96975 6.36812 21.78479 Peak_Calls/DNaseSeq_Spleen_1/macs2_peak_2315
chr1 137855234 137855399 166 19.71 11.69118 3.86374 10.05108 Peak_Calls/DNaseSeq_Spleen_1/macs2_peak_2316
chr1 137904590 137904675 86 9.67 5.15265 2.15776 4.10106 Peak_Calls/DNaseSeq_Spleen_1/macs2_peak_2317
chr1 137914317 137914949 633 12.04 5.50329 2.65793 3.94930 Peak_Calls/DNaseSeq_Spleen_1/macs2_peak_2318
chr1 137915329 137915582 254 17.84 12.11860 4.25229 10.51894 Peak_Calls/DNaseSeq_Spleen_1/macs2_peak_2319
chr1 137942511 137942601 91 16.88 13.79043 4.10458 12.55660 Peak_Calls/DNaseSeq_Spleen_1/macs2_peak_2320
chr1 138012871 138013106 236 24.64 19.36057 5.71972 17.60556 Peak_Calls/DNaseSeq_Spleen_1/macs2_peak_2321
chr1 138013679 138013960 282 19.33 13.58904 4.57047 11.96336 Peak_Calls/DNaseSeq_Spleen_1/macs2_peak_2322
chr1 138015460 138015833 374 24.75 17.91514 5.71739 15.95809 Peak_Calls/DNaseSeq_Spleen_1/macs2_peak_2323
chr1 138027497 138028138 642 28.04 24.12714 6.45073 22.29650 Peak_Calls/DNaseSeq_Spleen_1/macs2_peak_2324
chr1 138031644 138031926 283 11.11 11.02265 5.36275 9.50711 Peak_Calls/DNaseSeq_Spleen_1/macs2_peak_2325
chr1 138036609 138037162 554 29.06 28.46033 7.45307 26.29979 Peak_Calls/DNaseSeq_Spleen_1/macs2_peak_2326
chr1 138066778 138066972 195 26.20 24.76176 6.79375 23.07237 Peak_Calls/DNaseSeq_Spleen_1/macs2_peak_2327
chr1 138071878 138072016 139 20.84 15.89813 5.45396 14.13641 Peak_Calls/DNaseSeq_Spleen_1/macs2_peak_2328
chr1 138109525 138109617 93 11.67 7.45811 3.25596 6.09633 Peak_Calls/DNaseSeq_Spleen_1/macs2_peak_2329
chr1 138131126 138131234 109 7.60 3.76861 2.26121 2.47928 Peak_Calls/DNaseSeq_Spleen_1/macs2_peak_2330
chr1 138144156 138144259 104 5.70 2.37864 1.79575 1.15334 Peak_Calls/DNaseSeq_Spleen_1/macs2_peak_2331
chr1 138146426 138146569 144 7.34 2.85670 2.13767 1.29930 Peak_Calls/DNaseSeq_Spleen_1/macs2_peak_2332
chr1 138203149 138203247 99 7.76 2.97919 2.22653 1.33589 Peak_Calls/DNaseSeq_Spleen_1/macs2_peak_2333
chr1 138242435 138243081 647 20.88 21.24085 6.91997 19.45004 Peak_Calls/DNaseSeq_Spleen_1/macs2_peak_2334
chr1 138291236 138291453 218 38.32 43.25896 12.32694 40.85123 Peak_Calls/DNaseSeq_Spleen_1/macs2_peak_2335
chr1 138311493 138312316 824 12.89 9.11297 3.71727 7.58644 Peak_Calls/DNaseSeq_Spleen_1/macs2_peak_2336
chr1 138325672 138325938 267 15.31 8.69653 3.50649 7.09210 Peak_Calls/DNaseSeq_Spleen_1/macs2_peak_2337
chr1 138326867 138326981 115 23.61 15.62479 5.17781 13.67766 Peak_Calls/DNaseSeq_Spleen_1/macs2_peak_2338
chr1 138355610 138355727 118 21.58 15.18470 4.80264 13.50002 Peak_Calls/DNaseSeq_Spleen_1/macs2_peak_2339
chr1 138362628 138363020 393 33.50 27.66481 7.23689 25.59973 Peak_Calls/DNaseSeq_Spleen_1/macs2_peak_2340
chr1 138421669 138421766 98 17.63 13.45900 4.05860 12.14492 Peak_Calls/DNaseSeq_Spleen_1/macs2_peak_2341
chr1 138447607 138447777 171 15.13 10.61289 3.54087 9.33617 Peak_Calls/DNaseSeq_Spleen_1/macs2_peak_2342
chr1 138455463 138455556 94 14.90 8.74838 3.44737 7.22187 Peak_Calls/DNaseSeq_Spleen_1/macs2_peak_2343
chr1 138465426 138465499 74 9.54 4.53852 2.35869 3.21664 Peak_Calls/DNaseSeq_Spleen_1/macs2_peak_2344
chr1 138475967 138476270 304 8.54 3.57898 2.13918 2.21825 Peak_Calls/DNaseSeq_Spleen_1/macs2_peak_2345
chr1 138477063 138477172 110 8.60 3.56497 2.14951 2.18397 Peak_Calls/DNaseSeq_Spleen_1/macs2_peak_2346
chr1 138478545 138478832 288 6.94 2.43204 1.73686 1.16438 Peak_Calls/DNaseSeq_Spleen_1/macs2_peak_2347
chr1 138497277 138497705 429 18.17 11.14264 3.39789 9.69005 Peak_Calls/DNaseSeq_Spleen_1/macs2_peak_2348
chr1 138505001 138505557 557 23.66 14.86395 4.27330 13.15886 Peak_Calls/DNaseSeq_Spleen_1/macs2_peak_2349
chr1 138513676 138514235 560 8.02 2.91490 1.71949 1.74067 Peak_Calls/DNaseSeq_Spleen_1/macs2_peak_2350
chr1 138515130 138515379 250 9.89 3.89286 2.01165 2.61270 Peak_Calls/DNaseSeq_Spleen_1/macs2_peak_2351
chr1 138520746 138521586 841 20.25 12.66747 3.71338 11.11734 Peak_Calls/DNaseSeq_Spleen_1/macs2_peak_2352
chr1 138533455 138533837 383 31.12 21.41657 5.48934 19.48202 Peak_Calls/DNaseSeq_Spleen_1/macs2_peak_2353
chr1 138569180 138569480 301 31.28 23.26185 5.54631 21.46111 Peak_Calls/DNaseSeq_Spleen_1/macs2_peak_2354
chr1 138581861 138582601 741 13.60 7.37798 2.64165 6.04379 Peak_Calls/DNaseSeq_Spleen_1/macs2_peak_2355
chr1 138591586 138591898 313 21.63 13.34763 3.96593 11.74357 Peak_Calls/DNaseSeq_Spleen_1/macs2_peak_2356
chr1 138595806 138595980 175 14.76 7.84015 2.84459 6.47503 Peak_Calls/DNaseSeq_Spleen_1/macs2_peak_2357
chr1 138604054 138604205 152 12.64 5.19498 2.44947 3.68960 Peak_Calls/DNaseSeq_Spleen_1/macs2_peak_2358
chr1 138622862 138623488 627 5.48 2.92941 2.22958 1.60722 Peak_Calls/DNaseSeq_Spleen_1/macs2_peak_2359
chr1 138636175 138636345 171 10.42 6.07938 3.26474 4.48836 Peak_Calls/DNaseSeq_Spleen_1/macs2_peak_2360
chr1 138645858 138645950 93 13.04 8.17915 3.98153 6.43131 Peak_Calls/DNaseSeq_Spleen_1/macs2_peak_2361
chr1 138756171 138756324 154 14.44 8.96301 4.34486 7.03969 Peak_Calls/DNaseSeq_Spleen_1/macs2_peak_2362
chr1 139227335 139227438 104 9.32 5.63054 2.99177 4.22873 Peak_Calls/DNaseSeq_Spleen_1/macs2_peak_2363
chr1 139695565 139695698 134 10.55 6.74954 3.33104 5.30533 Peak_Calls/DNaseSeq_Spleen_1/macs2_peak_2364
chr1 139702939 139703688 750 12.25 8.60959 3.80466 7.16020 Peak_Calls/DNaseSeq_Spleen_1/macs2_peak_2365
chr1 139710888 139711478 591 17.82 13.33881 5.30585 11.51340 Peak_Calls/DNaseSeq_Spleen_1/macs2_peak_2366
chr1 139761326 139761906 581 24.10 21.65551 7.05534 19.81882 Peak_Calls/DNaseSeq_Spleen_1/macs2_peak_2367
chr1 139794910 139795358 449 12.98 9.80679 4.13258 8.25047 Peak_Calls/DNaseSeq_Spleen_1/macs2_peak_2368
chr1 139797439 139797661 223 9.23 6.51902 3.29764 5.10802 Peak_Calls/DNaseSeq_Spleen_1/macs2_peak_2369
chr1 139814078 139814358 281 14.56 4.11232 2.03207 2.56975 Peak_Calls/DNaseSeq_Spleen_1/macs2_peak_2370
chr1 139819390 139819648 259 11.15 3.27523 1.51719 2.18313 Peak_Calls/DNaseSeq_Spleen_1/macs2_peak_2371
chr1 139941198 139941386 189 16.50 5.22840 1.99786 3.81436 Peak_Calls/DNaseSeq_Spleen_1/macs2_peak_2372
chr1 140020584 140020897 314 29.94 15.30147 3.35594 13.64547 Peak_Calls/DNaseSeq_Spleen_1/macs2_peak_2373
chr1 140021961 140022191 231 46.33 28.81004 4.99135 26.77926 Peak_Calls/DNaseSeq_Spleen_1/macs2_peak_2374
chr1 140026865 140027072 208 46.99 30.78183 5.07451 28.79375 Peak_Calls/DNaseSeq_Spleen_1/macs2_peak_2375
chr1 140031029 140031102 74 53.04 35.22462 5.66388 33.03072 Peak_Calls/DNaseSeq_Spleen_1/macs2_peak_2376
chr1 140032899 140033385 487 52.89 37.32913 5.68108 35.15968 Peak_Calls/DNaseSeq_Spleen_1/macs2_peak_2377
chr1 140040938 140041207 270 35.16 20.94898 3.90850 19.29432 Peak_Calls/DNaseSeq_Spleen_1/macs2_peak_2378
chr1 140041799 140041980 182 43.68 26.81639 4.73315 24.87189 Peak_Calls/DNaseSeq_Spleen_1/macs2_peak_2379
chr1 140042330 140042435 106 41.07 25.61518 4.49199 23.78990 Peak_Calls/DNaseSeq_Spleen_1/macs2_peak_2380
chr1 140045422 140045720 299 43.97 27.63577 4.77557 25.70867 Peak_Calls/DNaseSeq_Spleen_1/macs2_peak_2381
chr1 140050934 140051219 286 34.16 20.55685 3.82128 18.95239 Peak_Calls/DNaseSeq_Spleen_1/macs2_peak_2382
chr1 140053691 140053904 214 25.21 11.40598 2.89302 9.77595 Peak_Calls/DNaseSeq_Spleen_1/macs2_peak_2383
chr1 140055656 140055758 103 2.32 1.92016 1.85650 0.76421 Peak_Calls/DNaseSeq_Spleen_1/macs2_peak_2384
chr1 140059177 140059670 494 5.32 5.09408 3.37542 3.74172 Peak_Calls/DNaseSeq_Spleen_1/macs2_peak_2385
chr1 140071416 140072530 1115 10.67 5.36649 2.55511 3.98889 Peak_Calls/DNaseSeq_Spleen_1/macs2_peak_2386
chr1 140082588 140082750 163 18.00 11.38894 3.86054 9.84860 Peak_Calls/DNaseSeq_Spleen_1/macs2_peak_2387
chr1 140088238 140089073 836 23.77 17.49627 5.10410 15.73152 Peak_Calls/DNaseSeq_Spleen_1/macs2_peak_2388
chr1 140120817 140121090 274 5.90 5.50933 3.82574 3.91449 Peak_Calls/DNaseSeq_Spleen_1/macs2_peak_2389
chr1 140129571 140129957 387 7.44 5.25960 3.45763 3.71123 Peak_Calls/DNaseSeq_Spleen_1/macs2_peak_2390
chr1 140140760 140140836 77 9.94 3.08531 1.78542 1.76124 Peak_Calls/DNaseSeq_Spleen_1/macs2_peak_2391
chr1 140143440 140143623 184 13.05 4.70917 2.20462 3.19586 Peak_Calls/DNaseSeq_Spleen_1/macs2_peak_2392
chr1 140144770 140145013 244 26.88 17.29329 4.23369 15.66066 Peak_Calls/DNaseSeq_Spleen_1/macs2_peak_2393
chr1 140145353 140145654 302 29.28 19.04938 4.56833 17.30361 Peak_Calls/DNaseSeq_Spleen_1/macs2_peak_2394
chr1 140147742 140147815 74 20.18 9.47247 3.22729 7.76656 Peak_Calls/DNaseSeq_Spleen_1/macs2_peak_2395
chr1 140155446 140155591 146 14.28 6.20159 2.42475 4.82083 Peak_Calls/DNaseSeq_Spleen_1/macs2_peak_2396
chr1 140158097 140158468 372 16.91 7.67419 2.78401 6.14762 Peak_Calls/DNaseSeq_Spleen_1/macs2_peak_2397
chr1 140164081 140164682 602 19.33 10.39803 3.15433 8.89947 Peak_Calls/DNaseSeq_Spleen_1/macs2_peak_2398
chr1 140172542 140172829 288 11.54 3.53033 1.97822 2.01502 Peak_Calls/DNaseSeq_Spleen_1/macs2_peak_2399
chr1 140186549 140186928 380 16.17 7.79874 2.69432 6.37566 Peak_Calls/DNaseSeq_Spleen_1/macs2_peak_2400
chr1 140188187 140188260 74 29.80 19.16710 4.63821 17.39435 Peak_Calls/DNaseSeq_Spleen_1/macs2_peak_2401
chr1 140196131 140196452 322 39.47 29.25672 6.03484 27.26586 Peak_Calls/DNaseSeq_Spleen_1/macs2_peak_2402
chr1 140199444 140199527 84 22.14 14.60930 3.59558 13.24700 Peak_Calls/DNaseSeq_Spleen_1/macs2_peak_2403
chr1 140199901 140200171 271 14.40 7.03392 2.58422 5.62847 Peak_Calls/DNaseSeq_Spleen_1/macs2_peak_2404
chr1 140200622 140201311 690 12.22 11.29239 5.15396 9.69667 Peak_Calls/DNaseSeq_Spleen_1/macs2_peak_2405
chr1 140219352 140219871 520 5.46 2.75093 2.07149 1.44431 Peak_Calls/DNaseSeq_Spleen_1/macs2_peak_2406
chr1 140224443 140225062 620 20.47 18.42191 6.57407 16.63872 Peak_Calls/DNaseSeq_Spleen_1/macs2_peak_2407
chr1 140245137 140245378 242 26.76 27.52405 8.50509 25.68802 Peak_Calls/DNaseSeq_Spleen_1/macs2_peak_2408
chr1 140280821 140281211 391 28.97 30.03755 9.14935 28.09224 Peak_Calls/DNaseSeq_Spleen_1/macs2_peak_2409
chr1 140413622 140414246 625 17.85 16.13709 5.80965 14.57179 Peak_Calls/DNaseSeq_Spleen_1/macs2_peak_2410
chr1 140438020 140438963 944 6.37 3.46420 2.34561 2.12261 Peak_Calls/DNaseSeq_Spleen_1/macs2_peak_2411
chr1 140455036 140455275 240 3.16 2.29868 1.96167 1.20968 Peak_Calls/DNaseSeq_Spleen_1/macs2_peak_2412
chr1 140456296 140456629 334 8.20 9.03761 5.14722 7.59047 Peak_Calls/DNaseSeq_Spleen_1/macs2_peak_2413
chr1 140481323 140481524 202 3.66 3.06716 2.60770 1.58462 Peak_Calls/DNaseSeq_Spleen_1/macs2_peak_2414
chr1 140484587 140484711 125 3.37 2.65306 2.44179 1.07538 Peak_Calls/DNaseSeq_Spleen_1/macs2_peak_2415
chr1 140487101 140487174 74 1.45 1.28092 1.37091 0.43427 Peak_Calls/DNaseSeq_Spleen_1/macs2_peak_2416
chr1 140494795 140494868 74 2.76 1.68634 1.69024 0.52576 Peak_Calls/DNaseSeq_Spleen_1/macs2_peak_2417
chr1 140511123 140511501 379 9.99 9.12760 4.60938 7.62609 Peak_Calls/DNaseSeq_Spleen_1/macs2_peak_2418
chr1 140514613 140514769 157 4.30 3.02943 2.38316 1.71414 Peak_Calls/DNaseSeq_Spleen_1/macs2_peak_2419
chr1 140515625 140516862 1238 12.52 8.76666 3.90852 7.22456 Peak_Calls/DNaseSeq_Spleen_1/macs2_peak_2420
chr1 140534579 140534673 95 22.75 16.77836 4.81619 15.18717 Peak_Calls/DNaseSeq_Spleen_1/macs2_peak_2421
chr1 140580437 140580557 121 9.75 7.03011 2.37792 6.16392 Peak_Calls/DNaseSeq_Spleen_1/macs2_peak_2422
chr1 140646967 140647046 80 16.25 10.84651 3.57275 9.49616 Peak_Calls/DNaseSeq_Spleen_1/macs2_peak_2423
chr1 140648991 140649317 327 18.70 11.75393 4.00823 10.14123 Peak_Calls/DNaseSeq_Spleen_1/macs2_peak_2424
chr1 140682501 140682737 237 19.72 12.59822 4.20293 10.94342 Peak_Calls/DNaseSeq_Spleen_1/macs2_peak_2425
chr1 140718863 140719083 221 22.70 16.33133 4.79817 14.69852 Peak_Calls/DNaseSeq_Spleen_1/macs2_peak_2426
chr1 140728072 140728231 160 18.06 13.28579 3.93713 11.95896 Peak_Calls/DNaseSeq_Spleen_1/macs2_peak_2427
chr1 140732065 140732289 225 33.25 25.81621 6.80653 23.74158 Peak_Calls/DNaseSeq_Spleen_1/macs2_peak_2428
chr1 140737114 140737648 535 31.28 25.48047 6.46511 23.60842 Peak_Calls/DNaseSeq_Spleen_1/macs2_peak_2429
chr1 140737979 140738632 654 27.30 20.76921 5.68009 18.97380 Peak_Calls/DNaseSeq_Spleen_1/macs2_peak_2430
chr1 140744861 140745095 235 9.69 6.17575 2.34555 5.20859 Peak_Calls/DNaseSeq_Spleen_1/macs2_peak_2431
chr1 140753041 140753622 582 12.81 6.25552 2.84374 4.68636 Peak_Calls/DNaseSeq_Spleen_1/macs2_peak_2432
chr1 140808898 140809045 148 5.68 2.04141 1.51577 0.95709 Peak_Calls/DNaseSeq_Spleen_1/macs2_peak_2433
chr1 140819236 140819831 596 7.47 2.95897 1.88434 1.71054 Peak_Calls/DNaseSeq_Spleen_1/macs2_peak_2434
chr1 140836389 140836566 178 6.69 2.60582 1.78394 1.38478 Peak_Calls/DNaseSeq_Spleen_1/macs2_peak_2435
chr1 140859320 140860300 981 8.35 4.22731 2.54745 2.86840 Peak_Calls/DNaseSeq_Spleen_1/macs2_peak_2436
chr1 140860735 140860910 176 7.47 2.01859 1.44429 0.85732 Peak_Calls/DNaseSeq_Spleen_1/macs2_peak_2437
chr1 140870180 140870438 259 9.11 2.97609 1.68126 1.78031 Peak_Calls/DNaseSeq_Spleen_1/macs2_peak_2438
chr1 140872333 140872859 527 20.35 11.44221 3.27655 9.94866 Peak_Calls/DNaseSeq_Spleen_1/macs2_peak_2439
chr1 140932971 140933112 142 29.85 20.73023 4.63967 19.08416 Peak_Calls/DNaseSeq_Spleen_1/macs2_peak_2440
chr1 140933650 140933932 283 49.66 38.79631 7.41720 36.45695 Peak_Calls/DNaseSeq_Spleen_1/macs2_peak_2441
chr1 140936530 140936717 188 46.60 37.80523 7.00847 35.62541 Peak_Calls/DNaseSeq_Spleen_1/macs2_peak_2442
chr1 140963769 140964161 393 39.77 29.16280 6.02601 27.14631 Peak_Calls/DNaseSeq_Spleen_1/macs2_peak_2443
chr1 140976264 140976357 94 11.61 8.01148 2.14308 7.19605 Peak_Calls/DNaseSeq_Spleen_1/macs2_peak_2444
chr1 141053112 141053212 101 33.43 21.79830 5.10249 19.88397 Peak_Calls/DNaseSeq_Spleen_1/macs2_peak_2445
chr1 141076380 141076453 74 20.01 12.19596 3.26015 10.85846 Peak_Calls/DNaseSeq_Spleen_1/macs2_peak_2446
chr1 141164521 141164796 276 20.06 10.13505 3.21005 8.55099 Peak_Calls/DNaseSeq_Spleen_1/macs2_peak_2447
chr1 141237225 141237298 74 8.49 4.24956 1.67434 3.40302 Peak_Calls/DNaseSeq_Spleen_1/macs2_peak_2448
chr1 141243135 141243670 536 12.32 5.13325 2.13469 3.84389 Peak_Calls/DNaseSeq_Spleen_1/macs2_peak_2449
chr1 141318374 141319238 865 16.10 8.38260 2.83776 6.87974 Peak_Calls/DNaseSeq_Spleen_1/macs2_peak_2450
chr1 141335113 141335212 100 5.08 2.70006 2.12942 1.37054 Peak_Calls/DNaseSeq_Spleen_1/macs2_peak_2451
chr1 141339844 141339917 74 4.92 3.11732 2.11201 2.06014 Peak_Calls/DNaseSeq_Spleen_1/macs2_peak_2452
chr1 141350903 141351699 797 14.11 12.31614 5.11214 10.69095 Peak_Calls/DNaseSeq_Spleen_1/macs2_peak_2453
chr1 143041097 143041174 78 3.24 2.67313 2.36919 1.28812 Peak_Calls/DNaseSeq_Spleen_1/macs2_peak_2454
chr1 144790840 144791017 178 2.56 2.31553 1.99171 1.30177 Peak_Calls/DNaseSeq_Spleen_1/macs2_peak_2455
chr1 145313417 145313490 74 2.56 2.00619 1.87216 0.89380 Peak_Calls/DNaseSeq_Spleen_1/macs2_peak_2456
chr1 145491522 145491758 237 7.29 6.78932 4.08009 5.35554 Peak_Calls/DNaseSeq_Spleen_1/macs2_peak_2457
chr1 145549603 145550446 844 9.54 9.98591 5.35562 8.36889 Peak_Calls/DNaseSeq_Spleen_1/macs2_peak_2458
chr1 145578169 145578285 117 4.23 3.52653 2.81342 2.05054 Peak_Calls/DNaseSeq_Spleen_1/macs2_peak_2459
chr1 145586014 145587051 1038 7.28 6.09138 3.54245 4.67362 Peak_Calls/DNaseSeq_Spleen_1/macs2_peak_2460
chr1 145623992 145624637 646 13.01 12.87843 5.38288 11.36749 Peak_Calls/DNaseSeq_Spleen_1/macs2_peak_2461
chr1 145636110 145636201 92 3.55 2.58277 2.24239 1.27573 Peak_Calls/DNaseSeq_Spleen_1/macs2_peak_2462
chr1 145650797 145651121 325 10.91 6.78847 3.11738 5.31200 Peak_Calls/DNaseSeq_Spleen_1/macs2_peak_2463
chr1 145661028 145661345 318 26.79 22.50680 6.27351 20.73481 Peak_Calls/DNaseSeq_Spleen_1/macs2_peak_2464
chr1 145666124 145666272 149 33.65 28.69196 7.74432 26.59599 Peak_Calls/DNaseSeq_Spleen_1/macs2_peak_2465
chr1 145754599 145754744 146 23.42 19.29664 5.55301 17.69007 Peak_Calls/DNaseSeq_Spleen_1/macs2_peak_2466
chr1 145763590 145764017 428 13.11 8.03963 3.26520 6.55943 Peak_Calls/DNaseSeq_Spleen_1/macs2_peak_2467
chr1 145765695 145765775 81 13.88 9.27084 3.47443 7.92945 Peak_Calls/DNaseSeq_Spleen_1/macs2_peak_2468
chr1 145766110 145766272 163 21.26 15.44196 5.06684 13.72273 Peak_Calls/DNaseSeq_Spleen_1/macs2_peak_2469
chr1 145788768 145788847 80 21.77 16.74516 5.19748 15.10448 Peak_Calls/DNaseSeq_Spleen_1/macs2_peak_2470
chr1 145837054 145837190 137 20.28 14.97501 4.86511 13.35349 Peak_Calls/DNaseSeq_Spleen_1/macs2_peak_2471
chr1 145839913 145840480 568 16.77 11.05398 4.08619 9.46935 Peak_Calls/DNaseSeq_Spleen_1/macs2_peak_2472
chr1 145849916 145850067 152 12.10 7.29398 3.08447 5.94136 Peak_Calls/DNaseSeq_Spleen_1/macs2_peak_2473
chr1 145851120 145851718 599 5.71 3.84701 2.64453 2.48035 Peak_Calls/DNaseSeq_Spleen_1/macs2_peak_2474
chr1 145853654 145853987 334 5.08 3.73587 2.60317 2.45594 Peak_Calls/DNaseSeq_Spleen_1/macs2_peak_2475
chr1 145933354 145933498 145 3.92 2.20882 1.88780 1.02112 Peak_Calls/DNaseSeq_Spleen_1/macs2_peak_2476
chr1 146020537 146021122 586 8.47 5.91493 3.49588 4.35647 Peak_Calls/DNaseSeq_Spleen_1/macs2_peak_2477
chr1 146025479 146025806 328 8.08 6.41521 3.35142 5.12812 Peak_Calls/DNaseSeq_Spleen_1/macs2_peak_2478
chr1 146032108 146032623 516 6.43 4.32959 2.74128 2.97560 Peak_Calls/DNaseSeq_Spleen_1/macs2_peak_2479
chr1 146044928 146045017 90 5.02 2.95850 2.24084 1.67374 Peak_Calls/DNaseSeq_Spleen_1/macs2_peak_2480
chr1 146047595 146048054 460 10.53 8.18116 3.71530 6.74017 Peak_Calls/DNaseSeq_Spleen_1/macs2_peak_2481
chr1 146050149 146050271 123 27.34 29.17319 8.72845 27.33215 Peak_Calls/DNaseSeq_Spleen_1/macs2_peak_2482
chr1 146090546 146091054 509 36.80 41.97131 11.56957 39.62653 Peak_Calls/DNaseSeq_Spleen_1/macs2_peak_2483
chr1 146096082 146096516 435 13.80 11.70575 4.73872 10.10270 Peak_Calls/DNaseSeq_Spleen_1/macs2_peak_2484
chr1 146120280 146120446 167 2.75 2.32411 1.92566 1.36762 Peak_Calls/DNaseSeq_Spleen_1/macs2_peak_2485
chr1 146122722 146122905 184 4.50 3.63964 2.79950 2.27454 Peak_Calls/DNaseSeq_Spleen_1/macs2_peak_2486
chr1 146147891 146148069 179 8.35 8.05824 4.71441 6.49752 Peak_Calls/DNaseSeq_Spleen_1/macs2_peak_2487
chr1 146148778 146148851 74 10.24 11.32189 5.66040 9.95364 Peak_Calls/DNaseSeq_Spleen_1/macs2_peak_2488
chr1 146154191 146154811 621 6.59 6.39873 3.86191 4.98347 Peak_Calls/DNaseSeq_Spleen_1/macs2_peak_2489
chr1 146155541 146155766 226 5.47 5.32335 3.61733 3.85427 Peak_Calls/DNaseSeq_Spleen_1/macs2_peak_2490
chr1 146166662 146166809 148 6.03 6.17201 3.92943 4.84057 Peak_Calls/DNaseSeq_Spleen_1/macs2_peak_2491
chr1 146177539 146177988 450 6.79 3.57646 2.36660 2.19042 Peak_Calls/DNaseSeq_Spleen_1/macs2_peak_2492
chr1 146200603 146200705 103 12.15 4.86291 2.29251 3.43961 Peak_Calls/DNaseSeq_Spleen_1/macs2_peak_2493
chr1 146202787 146202995 209 12.46 4.32404 2.29272 2.69797 Peak_Calls/DNaseSeq_Spleen_1/macs2_peak_2494
chr1 146227290 146227400 111 17.07 8.98771 3.08510 7.50422 Peak_Calls/DNaseSeq_Spleen_1/macs2_peak_2495
chr1 146253915 146253988 74 19.09 11.80841 3.43581 10.41854 Peak_Calls/DNaseSeq_Spleen_1/macs2_peak_2496
chr1 146622234 146622788 555 34.96 25.59260 5.90652 23.63360 Peak_Calls/DNaseSeq_Spleen_1/macs2_peak_2497
chr1 148653110 148653408 299 23.34 15.32103 4.09566 13.77900 Peak_Calls/DNaseSeq_Spleen_1/macs2_peak_2498
chr1 148655036 148655280 245 29.93 20.19580 5.10759 18.34713 Peak_Calls/DNaseSeq_Spleen_1/macs2_peak_2499
chr1 148815075 148815284 210 27.07 18.92124 4.68414 17.28223 Peak_Calls/DNaseSeq_Spleen_1/macs2_peak_2500
chr1 151678408 151678504 97 22.93 15.52647 4.04744 14.04935 Peak_Calls/DNaseSeq_Spleen_1/macs2_peak_2501
chr1 151680159 151680277 119 43.09 28.89061 7.11422 26.34091 Peak_Calls/DNaseSeq_Spleen_1/macs2_peak_2502
chr1 151808387 151808935 549 35.47 25.41780 5.98298 23.40408 Peak_Calls/DNaseSeq_Spleen_1/macs2_peak_2503
chr1 152012088 152012326 239 38.77 31.71189 6.54592 29.75519 Peak_Calls/DNaseSeq_Spleen_1/macs2_peak_2504
chr1 152113808 152113883 76 41.01 35.37609 6.91502 33.35423 Peak_Calls/DNaseSeq_Spleen_1/macs2_peak_2505
chr1 152154894 152154971 78 52.47 45.62848 8.69489 43.11149 Peak_Calls/DNaseSeq_Spleen_1/macs2_peak_2506
chr1 152220133 152220276 144 49.72 42.08279 8.25552 39.68451 Peak_Calls/DNaseSeq_Spleen_1/macs2_peak_2507
chr1 152234741 152235045 305 37.70 29.38362 6.35377 27.32630 Peak_Calls/DNaseSeq_Spleen_1/macs2_peak_2508
chr1 152239773 152240823 1051 9.84 8.62353 4.33770 7.10222 Peak_Calls/DNaseSeq_Spleen_1/macs2_peak_2509
chr1 152312536 152312859 324 9.38 8.60708 4.59817 7.04729 Peak_Calls/DNaseSeq_Spleen_1/macs2_peak_2510
chr1 152840959 152841034 76 3.99 2.60800 1.87340 1.66612 Peak_Calls/DNaseSeq_Spleen_1/macs2_peak_2511
chr1 152849153 152849608 456 15.96 14.69927 5.97984 13.04923 Peak_Calls/DNaseSeq_Spleen_1/macs2_peak_2512
chr1 152856540 152856791 252 17.81 17.60736 6.63539 16.02481 Peak_Calls/DNaseSeq_Spleen_1/macs2_peak_2513
chr1 152858269 152858378 110 14.44 11.33101 5.42438 9.44271 Peak_Calls/DNaseSeq_Spleen_1/macs2_peak_2514
chr1 152872137 152872733 597 4.47 2.62096 2.09027 1.37185 Peak_Calls/DNaseSeq_Spleen_1/macs2_peak_2515
chr1 152882240 152882342 103 3.45 2.65882 2.17926 1.51852 Peak_Calls/DNaseSeq_Spleen_1/macs2_peak_2516
chr1 152921681 152922214 534 3.62 2.59580 2.28186 1.21602 Peak_Calls/DNaseSeq_Spleen_1/macs2_peak_2517
chr1 152926169 152926292 124 4.27 3.37538 2.65664 2.01914 Peak_Calls/DNaseSeq_Spleen_1/macs2_peak_2518
chr1 152930937 152931214 278 5.99 5.92456 3.72120 4.52948 Peak_Calls/DNaseSeq_Spleen_1/macs2_peak_2519
chr1 152942986 152943625 640 7.50 8.00241 4.54943 6.51865 Peak_Calls/DNaseSeq_Spleen_1/macs2_peak_2520
chr1 152944759 152944902 144 2.23 1.98264 1.78270 1.03792 Peak_Calls/DNaseSeq_Spleen_1/macs2_peak_2521
chr1 153024880 153025225 346 5.67 5.63703 3.65121 4.24506 Peak_Calls/DNaseSeq_Spleen_1/macs2_peak_2522
chr1 153097857 153098222 366 4.77 4.49621 3.17695 3.10772 Peak_Calls/DNaseSeq_Spleen_1/macs2_peak_2523
chr1 153117881 153118206 326 4.87 4.62855 3.23006 3.34371 Peak_Calls/DNaseSeq_Spleen_1/macs2_peak_2524
chr1 153132300 153132492 193 3.88 2.47500 2.08183 1.22935 Peak_Calls/DNaseSeq_Spleen_1/macs2_peak_2525
chr1 153134528 153135018 491 5.62 3.71021 2.56676 2.41648 Peak_Calls/DNaseSeq_Spleen_1/macs2_peak_2526
chr1 153159807 153159881 75 6.41 3.58651 2.81113 1.82149 Peak_Calls/DNaseSeq_Spleen_1/macs2_peak_2527
chr1 153190424 153191914 1491 4.92 3.06498 2.29578 1.76622 Peak_Calls/DNaseSeq_Spleen_1/macs2_peak_2528
chr1 153192357 153192560 204 14.66 9.69016 3.80712 8.13888 Peak_Calls/DNaseSeq_Spleen_1/macs2_peak_2529
chr1 153200156 153200422 267 33.67 30.77504 8.23693 28.69922 Peak_Calls/DNaseSeq_Spleen_1/macs2_peak_2530
chr1 153212373 153212446 74 44.61 43.37155 10.76125 40.86613 Peak_Calls/DNaseSeq_Spleen_1/macs2_peak_2531
chr1 153217909 153218072 164 36.92 35.54253 8.97642 33.41471 Peak_Calls/DNaseSeq_Spleen_1/macs2_peak_2532
chr1 153275312 153276110 799 17.03 12.46181 4.26522 10.84494 Peak_Calls/DNaseSeq_Spleen_1/macs2_peak_2533
chr1 153304257 153304640 384 7.59 3.70268 2.19676 2.41520 Peak_Calls/DNaseSeq_Spleen_1/macs2_peak_2534
chr1 153330827 153330934 108 6.07 3.45026 2.32171 2.18389 Peak_Calls/DNaseSeq_Spleen_1/macs2_peak_2535
chr1 153337876 153338146 271 5.67 3.69287 2.24908 2.64920 Peak_Calls/DNaseSeq_Spleen_1/macs2_peak_2536
chr1 153346931 153347165 235 7.97 5.25725 3.08152 3.84858 Peak_Calls/DNaseSeq_Spleen_1/macs2_peak_2537
chr1 153347798 153348491 694 4.36 3.00132 2.35862 1.70866 Peak_Calls/DNaseSeq_Spleen_1/macs2_peak_2538
chr1 153398479 153398561 83 4.33 2.66014 2.07543 1.49371 Peak_Calls/DNaseSeq_Spleen_1/macs2_peak_2539
chr1 153411565 153411768 204 5.38 3.38658 2.39275 2.05176 Peak_Calls/DNaseSeq_Spleen_1/macs2_peak_2540
chr1 153418487 153418658 172 14.97 13.39953 5.82541 11.73966 Peak_Calls/DNaseSeq_Spleen_1/macs2_peak_2541
chr1 153472504 153472637 134 12.70 11.77390 5.03786 10.39065 Peak_Calls/DNaseSeq_Spleen_1/macs2_peak_2542
chr1 153530181 153530350 170 9.75 7.03037 3.83486 5.43270 Peak_Calls/DNaseSeq_Spleen_1/macs2_peak_2543
chr1 153532311 153532526 216 13.44 10.23480 4.15872 8.78036 Peak_Calls/DNaseSeq_Spleen_1/macs2_peak_2544
chr1 153536285 153536481 197 19.94 18.23859 5.97388 16.70405 Peak_Calls/DNaseSeq_Spleen_1/macs2_peak_2545
chr1 153553238 153553466 229 32.62 32.37889 9.45850 30.26817 Peak_Calls/DNaseSeq_Spleen_1/macs2_peak_2546
chr1 153554340 153554413 74 39.07 38.65961 11.21182 36.18108 Peak_Calls/DNaseSeq_Spleen_1/macs2_peak_2547
chr1 153557658 153557740 83 22.14 21.73947 6.59363 20.19985 Peak_Calls/DNaseSeq_Spleen_1/macs2_peak_2548
chr1 153564762 153564972 211 20.03 17.72229 5.98570 16.10834 Peak_Calls/DNaseSeq_Spleen_1/macs2_peak_2549
chr1 153565854 153565968 115 17.85 14.27346 5.36090 12.60498 Peak_Calls/DNaseSeq_Spleen_1/macs2_peak_2550
chr1 153602020 153602746 727 12.35 8.12623 3.65641 6.56104 Peak_Calls/DNaseSeq_Spleen_1/macs2_peak_2551
chr1 153614122 153614346 225 20.57 15.70688 5.67009 13.87226 Peak_Calls/DNaseSeq_Spleen_1/macs2_peak_2552
chr1 153667716 153667990 275 15.87 11.90655 4.49443 10.38980 Peak_Calls/DNaseSeq_Spleen_1/macs2_peak_2553
chr1 153855812 153856477 666 10.48 6.79487 3.11593 5.44524 Peak_Calls/DNaseSeq_Spleen_1/macs2_peak_2554
chr1 153857476 153857768 293 9.47 5.21020 2.68961 3.82649 Peak_Calls/DNaseSeq_Spleen_1/macs2_peak_2555
chr1 153862909 153862991 83 11.17 4.61854 2.35078 3.15872 Peak_Calls/DNaseSeq_Spleen_1/macs2_peak_2556
chr1 153866420 153866633 214 15.58 7.36381 3.11154 5.66754 Peak_Calls/DNaseSeq_Spleen_1/macs2_peak_2557
chr1 153885257 153885522 266 7.44 2.62624 1.71359 1.40725 Peak_Calls/DNaseSeq_Spleen_1/macs2_peak_2558
chr1 153931857 153932045 189 15.30 7.88055 3.09246 6.32968 Peak_Calls/DNaseSeq_Spleen_1/macs2_peak_2559
chr1 153937277 153938133 857 20.97 13.70507 4.12342 12.13052 Peak_Calls/DNaseSeq_Spleen_1/macs2_peak_2560
chr1 154101132 154101405 274 12.84 6.07008 2.66058 4.59803 Peak_Calls/DNaseSeq_Spleen_1/macs2_peak_2561
chr1 154117226 154117311 86 6.36 1.99020 1.52497 0.81394 Peak_Calls/DNaseSeq_Spleen_1/macs2_peak_2562
chr1 154134825 154135236 412 9.30 3.47237 1.99224 2.11218 Peak_Calls/DNaseSeq_Spleen_1/macs2_peak_2563
chr1 154138076 154138357 282 14.90 7.79427 2.98054 6.33501 Peak_Calls/DNaseSeq_Spleen_1/macs2_peak_2564
chr1 154139232 154139768 537 17.94 11.13933 3.52796 9.70741 Peak_Calls/DNaseSeq_Spleen_1/macs2_peak_2565
chr1 154216455 154216569 115 19.86 12.25417 3.84246 10.69497 Peak_Calls/DNaseSeq_Spleen_1/macs2_peak_2566
chr1 154233376 154233925 550 15.86 8.51524 3.13342 6.99009 Peak_Calls/DNaseSeq_Spleen_1/macs2_peak_2567
chr1 154284896 154285197 302 9.00 2.73603 1.89789 1.22790 Peak_Calls/DNaseSeq_Spleen_1/macs2_peak_2568
chr1 154358429 154358656 228 9.29 3.17205 1.94616 1.75841 Peak_Calls/DNaseSeq_Spleen_1/macs2_peak_2569
chr1 154368077 154368159 83 14.57 6.04547 2.77225 4.35795 Peak_Calls/DNaseSeq_Spleen_1/macs2_peak_2570
chr1 154372162 154372361 200 15.90 7.82340 3.03024 6.25581 Peak_Calls/DNaseSeq_Spleen_1/macs2_peak_2571
chr1 154376045 154376163 119 10.69 4.15186 2.15573 2.74851 Peak_Calls/DNaseSeq_Spleen_1/macs2_peak_2572
chr1 154432611 154432901 291 5.69 1.67562 1.38460 0.57796 Peak_Calls/DNaseSeq_Spleen_1/macs2_peak_2573
chr1 154444771 154445129 359 5.00 2.31996 1.94416 0.97407 Peak_Calls/DNaseSeq_Spleen_1/macs2_peak_2574
chr1 154453440 154453513 74 3.90 1.82638 1.63489 0.69387 Peak_Calls/DNaseSeq_Spleen_1/macs2_peak_2575
chr1 154465083 154465335 253 4.04 2.43534 1.71194 1.53803 Peak_Calls/DNaseSeq_Spleen_1/macs2_peak_2576
chr1 154465671 154465744 74 9.81 7.18202 3.42700 5.89246 Peak_Calls/DNaseSeq_Spleen_1/macs2_peak_2577
chr1 154472314 154472548 235 15.21 13.79180 5.08116 12.41428 Peak_Calls/DNaseSeq_Spleen_1/macs2_peak_2578
chr1 154525734 154525811 78 35.09 35.58076 11.07239 33.20369 Peak_Calls/DNaseSeq_Spleen_1/macs2_peak_2579
chr1 154571566 154571690 125 19.58 19.22446 6.41617 17.71592 Peak_Calls/DNaseSeq_Spleen_1/macs2_peak_2580
chr1 154593587 154593898 312 20.58 19.48520 6.71660 17.82957 Peak_Calls/DNaseSeq_Spleen_1/macs2_peak_2581
chr1 154596557 154596986 430 15.93 13.95098 5.30623 12.46101 Peak_Calls/DNaseSeq_Spleen_1/macs2_peak_2582
chr1 154613417 154613904 488 7.09 5.57076 3.22320 4.16586 Peak_Calls/DNaseSeq_Spleen_1/macs2_peak_2583
chr1 154614637 154614773 137 2.98 2.42208 2.21026 1.08182 Peak_Calls/DNaseSeq_Spleen_1/macs2_peak_2584
chr1 154615220 154615521 302 6.33 5.18894 3.36854 3.74339 Peak_Calls/DNaseSeq_Spleen_1/macs2_peak_2585
chr1 154626329 154626501 173 19.15 14.61350 5.41643 12.82800 Peak_Calls/DNaseSeq_Spleen_1/macs2_peak_2586
chr1 154637385 154637662 278 20.29 18.25553 5.76142 16.73916 Peak_Calls/DNaseSeq_Spleen_1/macs2_peak_2587
chr1 154645166 154645730 565 23.67 21.30632 6.63315 19.58422 Peak_Calls/DNaseSeq_Spleen_1/macs2_peak_2588
chr1 154654770 154655111 342 15.86 11.81997 4.57299 10.17432 Peak_Calls/DNaseSeq_Spleen_1/macs2_peak_2589
chr1 154655488 154655569 82 6.83 3.30013 2.21674 1.95347 Peak_Calls/DNaseSeq_Spleen_1/macs2_peak_2590
chr1 154664241 154665254 1014 21.51 20.11155 6.09534 18.33920 Peak_Calls/DNaseSeq_Spleen_1/macs2_peak_2591
chr1 154735077 154735160 84 9.54 6.72444 2.89210 5.62454 Peak_Calls/DNaseSeq_Spleen_1/macs2_peak_2592
chr1 154749600 154750793 1194 17.85 15.00890 4.94220 13.38330 Peak_Calls/DNaseSeq_Spleen_1/macs2_peak_2593
chr1 154751635 154751957 323 13.19 8.79117 3.76080 7.28706 Peak_Calls/DNaseSeq_Spleen_1/macs2_peak_2594
chr1 154885380 154885503 124 6.24 2.61956 1.98216 1.24585 Peak_Calls/DNaseSeq_Spleen_1/macs2_peak_2595
chr1 154932325 154932710 386 4.25 3.51379 2.61425 2.27089 Peak_Calls/DNaseSeq_Spleen_1/macs2_peak_2596
chr1 154935009 154935226 218 8.31 7.49249 4.24907 6.07324 Peak_Calls/DNaseSeq_Spleen_1/macs2_peak_2597
chr1 154939477 154939572 96 6.56 4.94137 3.44566 3.31043 Peak_Calls/DNaseSeq_Spleen_1/macs2_peak_2598
chr1 154943041 154943114 74 1.88 1.36724 1.43536 0.44773 Peak_Calls/DNaseSeq_Spleen_1/macs2_peak_2599
chr1 154948810 154948913 104 1.85 1.56210 1.55478 0.64367 Peak_Calls/DNaseSeq_Spleen_1/macs2_peak_2600
chr1 154977320 154977400 81 3.01 2.43787 2.17748 1.18013 Peak_Calls/DNaseSeq_Spleen_1/macs2_peak_2601
chr1 154988133 154988244 112 2.12 1.81320 1.69630 0.87770 Peak_Calls/DNaseSeq_Spleen_1/macs2_peak_2602
chr1 155135013 155135514 502 4.73 4.20021 3.11838 2.78942 Peak_Calls/DNaseSeq_Spleen_1/macs2_peak_2603
chr1 155146679 155147046 368 11.62 6.95693 3.05535 5.54590 Peak_Calls/DNaseSeq_Spleen_1/macs2_peak_2604
chr1 155151221 155151569 349 22.94 18.25330 5.61803 16.54479 Peak_Calls/DNaseSeq_Spleen_1/macs2_peak_2605
chr1 155151887 155152195 309 20.70 16.01507 5.12020 14.38484 Peak_Calls/DNaseSeq_Spleen_1/macs2_peak_2606
chr1 155154485 155154573 89 15.59 8.66090 3.89703 6.78980 Peak_Calls/DNaseSeq_Spleen_1/macs2_peak_2607
chr1 155156181 155156421 241 13.47 10.61035 4.50650 9.00870 Peak_Calls/DNaseSeq_Spleen_1/macs2_peak_2608
chr1 155167339 155167548 210 17.82 15.56240 6.01003 13.86886 Peak_Calls/DNaseSeq_Spleen_1/macs2_peak_2609
chr1 155179066 155179490 425 18.01 14.65264 6.05817 12.76278 Peak_Calls/DNaseSeq_Spleen_1/macs2_peak_2610
chr1 155179955 155180447 493 8.70 5.88640 3.17708 4.48635 Peak_Calls/DNaseSeq_Spleen_1/macs2_peak_2611
chr1 155180963 155181239 277 5.36 2.56943 2.11237 1.12687 Peak_Calls/DNaseSeq_Spleen_1/macs2_peak_2612
chr1 155233867 155234133 267 4.27 2.66172 2.24826 1.27921 Peak_Calls/DNaseSeq_Spleen_1/macs2_peak_2613
chr1 155249030 155249174 145 5.19 4.98773 3.06151 3.95059 Peak_Calls/DNaseSeq_Spleen_1/macs2_peak_2614
chr1 155251679 155251831 153 13.12 13.54681 6.91512 11.73106 Peak_Calls/DNaseSeq_Spleen_1/macs2_peak_2615
chr1 155254952 155255296 345 9.44 9.83447 5.15009 8.44736 Peak_Calls/DNaseSeq_Spleen_1/macs2_peak_2616
chr1 155255636 155255709 74 8.96 8.67197 4.90887 7.14608 Peak_Calls/DNaseSeq_Spleen_1/macs2_peak_2617
chr1 155261247 155262586 1340 5.54 5.08818 3.36614 3.69153 Peak_Calls/DNaseSeq_Spleen_1/macs2_peak_2618
chr1 155271598 155272492 895 4.49 3.61246 2.75190 2.25346 Peak_Calls/DNaseSeq_Spleen_1/macs2_peak_2619
chr1 155278909 155279154 246 15.48 10.05903 3.76297 8.54810 Peak_Calls/DNaseSeq_Spleen_1/macs2_peak_2620
chr1 155293411 155293484 74 23.38 15.29900 5.41256 13.22503 Peak_Calls/DNaseSeq_Spleen_1/macs2_peak_2621
chr1 155298499 155298625 127 17.04 10.99476 4.09101 9.37280 Peak_Calls/DNaseSeq_Spleen_1/macs2_peak_2622
chr1 155318055 155318157 103 31.00 21.37651 7.03525 18.88376 Peak_Calls/DNaseSeq_Spleen_1/macs2_peak_2623
chr1 155327634 155327917 284 20.32 14.60378 4.81493 12.94352 Peak_Calls/DNaseSeq_Spleen_1/macs2_peak_2624
chr1 155333925 155334205 281 22.83 16.92213 5.35445 15.15705 Peak_Calls/DNaseSeq_Spleen_1/macs2_peak_2625
chr1 155334505 155334987 483 20.09 14.48990 4.76691 12.84004 Peak_Calls/DNaseSeq_Spleen_1/macs2_peak_2626
chr1 155336259 155336804 546 11.00 6.48763 2.98565 4.98604 Peak_Calls/DNaseSeq_Spleen_1/macs2_peak_2627
chr1 155357948 155358055 108 3.07 2.63852 2.27817 1.39548 Peak_Calls/DNaseSeq_Spleen_1/macs2_peak_2628
chr1 155396822 155396916 95 3.31 2.09914 1.99870 0.74833 Peak_Calls/DNaseSeq_Spleen_1/macs2_peak_2629
chr1 155398076 155398297 222 3.59 2.12019 1.85806 0.95422 Peak_Calls/DNaseSeq_Spleen_1/macs2_peak_2630
chr1 155404196 155404288 93 1.92 1.23281 1.20791 0.52960 Peak_Calls/DNaseSeq_Spleen_1/macs2_peak_2631
chr1 155406428 155406636 209 5.75 2.83692 2.39408 1.15687 Peak_Calls/DNaseSeq_Spleen_1/macs2_peak_2632
chr1 155464350 155464895 546 5.05 2.61920 2.08470 1.28927 Peak_Calls/DNaseSeq_Spleen_1/macs2_peak_2633
chr1 155547896 155548066 171 4.09 2.49768 1.88643 1.47247 Peak_Calls/DNaseSeq_Spleen_1/macs2_peak_2634
chr1 155570549 155570930 382 5.09 3.08861 2.33922 1.75867 Peak_Calls/DNaseSeq_Spleen_1/macs2_peak_2635
chr1 155589669 155589784 116 5.28 3.49007 2.56489 2.12536 Peak_Calls/DNaseSeq_Spleen_1/macs2_peak_2636
chr1 155594023 155594103 81 6.62 4.66118 3.12415 3.17509 Peak_Calls/DNaseSeq_Spleen_1/macs2_peak_2637
chr1 155595821 155595985 165 4.86 2.69675 2.17216 1.34987 Peak_Calls/DNaseSeq_Spleen_1/macs2_peak_2638
chr1 155596309 155596984 676 14.48 11.28361 4.64944 9.68451 Peak_Calls/DNaseSeq_Spleen_1/macs2_peak_2639
chr1 155598897 155599140 244 12.85 10.95348 4.22115 9.60715 Peak_Calls/DNaseSeq_Spleen_1/macs2_peak_2640
chr1 155650730 155651002 273 9.47 6.35512 3.35014 4.89883 Peak_Calls/DNaseSeq_Spleen_1/macs2_peak_2641
chr1 155654665 155654959 295 8.48 5.42518 3.03720 4.01007 Peak_Calls/DNaseSeq_Spleen_1/macs2_peak_2642
chr1 155694092 155694298 207 4.68 2.29763 1.94739 0.97834 Peak_Calls/DNaseSeq_Spleen_1/macs2_peak_2643
chr1 155742196 155742300 105 6.55 6.57103 4.19117 5.05435 Peak_Calls/DNaseSeq_Spleen_1/macs2_peak_2644
chr1 155746816 155747421 606 5.38 4.87500 3.21350 3.49049 Peak_Calls/DNaseSeq_Spleen_1/macs2_peak_2645
chr1 155923958 155924136 179 5.69 2.66911 2.14949 1.20278 Peak_Calls/DNaseSeq_Spleen_1/macs2_peak_2646
chr1 155943327 155943464 138 1.72 1.00726 1.04244 0.38937 Peak_Calls/DNaseSeq_Spleen_1/macs2_peak_2647
chr1 155944915 155945031 117 8.11 4.76858 2.90139 3.28471 Peak_Calls/DNaseSeq_Spleen_1/macs2_peak_2648
chr1 155949334 155949429 96 9.89 6.41473 3.44589 4.88672 Peak_Calls/DNaseSeq_Spleen_1/macs2_peak_2649
chr1 155950779 155951003 225 17.84 15.35824 5.86960 13.66705 Peak_Calls/DNaseSeq_Spleen_1/macs2_peak_2650
chr1 155951467 155951620 154 19.27 17.79849 6.32024 16.18035 Peak_Calls/DNaseSeq_Spleen_1/macs2_peak_2651
chr1 155965053 155966024 972 15.02 12.18914 5.00967 10.50238 Peak_Calls/DNaseSeq_Spleen_1/macs2_peak_2652
chr1 156022582 156022722 141 16.57 13.20483 5.49089 11.43310 Peak_Calls/DNaseSeq_Spleen_1/macs2_peak_2653
chr1 156028233 156028317 85 12.92 8.25590 4.33783 6.31887 Peak_Calls/DNaseSeq_Spleen_1/macs2_peak_2654
chr1 156464956 156465201 246 3.26 1.62589 1.49304 0.63154 Peak_Calls/DNaseSeq_Spleen_1/macs2_peak_2655
chr1 156610386 156610513 128 4.86 2.26876 1.99260 0.84382 Peak_Calls/DNaseSeq_Spleen_1/macs2_peak_2656
chr1 156633461 156633814 354 4.46 2.49234 2.09613 1.14755 Peak_Calls/DNaseSeq_Spleen_1/macs2_peak_2657
chr1 156635330 156635451 122 5.42 2.74917 2.14635 1.37710 Peak_Calls/DNaseSeq_Spleen_1/macs2_peak_2658
chr1 156641800 156642030 231 5.11 2.86821 2.23976 1.48935 Peak_Calls/DNaseSeq_Spleen_1/macs2_peak_2659
chr1 156643988 156644061 74 6.14 3.71771 2.75648 2.15036 Peak_Calls/DNaseSeq_Spleen_1/macs2_peak_2660
chr1 156654020 156654111 92 5.85 3.78113 2.66514 2.40139 Peak_Calls/DNaseSeq_Spleen_1/macs2_peak_2661
chr1 156664021 156664219 199 2.90 2.14736 1.96500 0.96018 Peak_Calls/DNaseSeq_Spleen_1/macs2_peak_2662
chr1 156667015 156667337 323 3.83 3.21641 2.58963 1.89724 Peak_Calls/DNaseSeq_Spleen_1/macs2_peak_2663
chr1 156670346 156670587 242 2.74 2.14994 2.03995 0.85252 Peak_Calls/DNaseSeq_Spleen_1/macs2_peak_2664
chr1 156696398 156696621 224 3.44 3.16610 2.48139 1.95728 Peak_Calls/DNaseSeq_Spleen_1/macs2_peak_2665
chr1 156698197 156698280 84 6.26 5.96421 4.05929 4.33684 Peak_Calls/DNaseSeq_Spleen_1/macs2_peak_2666
chr1 156701684 156702014 331 7.55 8.58567 4.77928 7.16417 Peak_Calls/DNaseSeq_Spleen_1/macs2_peak_2667
chr1 156732398 156732471 74 8.85 11.68543 5.50875 10.63028 Peak_Calls/DNaseSeq_Spleen_1/macs2_peak_2668
chr1 156737549 156737633 85 7.67 10.00612 4.84849 9.03082 Peak_Calls/DNaseSeq_Spleen_1/macs2_peak_2669
chr1 156794821 156795009 189 12.22 14.40448 7.39074 12.69366 Peak_Calls/DNaseSeq_Spleen_1/macs2_peak_2670
chr1 156853306 156853951 646 8.08 8.25214 4.40840 6.84524 Peak_Calls/DNaseSeq_Spleen_1/macs2_peak_2671
chr1 156861008 156861173 166 14.16 15.72719 7.25519 14.10432 Peak_Calls/DNaseSeq_Spleen_1/macs2_peak_2672
chr1 156873075 156873182 108 7.13 6.66317 3.91135 5.28616 Peak_Calls/DNaseSeq_Spleen_1/macs2_peak_2673
chr1 156874645 156875404 760 4.10 3.17025 2.48509 1.85939 Peak_Calls/DNaseSeq_Spleen_1/macs2_peak_2674
chr1 156875957 156876067 111 5.97 2.34978 1.91346 0.93465 Peak_Calls/DNaseSeq_Spleen_1/macs2_peak_2675
chr1 156876461 156876552 92 6.93 3.00876 2.14863 1.57373 Peak_Calls/DNaseSeq_Spleen_1/macs2_peak_2676
chr1 156886296 156886687 392 5.84 2.47702 1.86969 1.19874 Peak_Calls/DNaseSeq_Spleen_1/macs2_peak_2677
chr1 156887226 156887773 548 6.72 4.16032 2.50163 2.87508 Peak_Calls/DNaseSeq_Spleen_1/macs2_peak_2678
chr1 156888385 156888498 114 7.45 5.19094 2.86058 3.96630 Peak_Calls/DNaseSeq_Spleen_1/macs2_peak_2679
chr1 156896206 156896388 183 7.50 4.53934 2.78947 3.09737 Peak_Calls/DNaseSeq_Spleen_1/macs2_peak_2680
chr1 156897367 156897771 405 13.16 8.85770 3.65062 7.31865 Peak_Calls/DNaseSeq_Spleen_1/macs2_peak_2681
chr1 156898079 156898533 455 8.37 4.37654 2.57613 2.90581 Peak_Calls/DNaseSeq_Spleen_1/macs2_peak_2682
chr1 156901838 156902510 673 14.06 10.63844 4.41653 9.06964 Peak_Calls/DNaseSeq_Spleen_1/macs2_peak_2683
chr1 156906568 156907176 609 11.87 9.88427 4.43181 8.32719 Peak_Calls/DNaseSeq_Spleen_1/macs2_peak_2684
chr1 156909326 156909451 126 8.34 6.46255 3.64617 5.05412 Peak_Calls/DNaseSeq_Spleen_1/macs2_peak_2685
chr1 156912549 156912643 95 4.40 2.68930 2.13616 1.44788 Peak_Calls/DNaseSeq_Spleen_1/macs2_peak_2686
chr1 156912968 156913114 147 4.27 2.65700 2.24896 1.28169 Peak_Calls/DNaseSeq_Spleen_1/macs2_peak_2687
chr1 156917786 156918142 357 3.97 2.88489 2.37010 1.55388 Peak_Calls/DNaseSeq_Spleen_1/macs2_peak_2688
chr1 156930068 156930923 856 5.53 4.68437 3.19747 3.25581 Peak_Calls/DNaseSeq_Spleen_1/macs2_peak_2689
chr1 156938321 156938912 592 12.15 9.95207 4.10215 8.49990 Peak_Calls/DNaseSeq_Spleen_1/macs2_peak_2690
chr1 156943865 156944054 190 10.59 7.22772 3.46867 5.77121 Peak_Calls/DNaseSeq_Spleen_1/macs2_peak_2691
chr1 156944545 156944622 78 6.10 3.00594 2.16002 1.65751 Peak_Calls/DNaseSeq_Spleen_1/macs2_peak_2692
chr1 156945100 156945462 363 10.80 8.79727 4.30564 7.25866 Peak_Calls/DNaseSeq_Spleen_1/macs2_peak_2693
chr1 156946503 156946986 484 14.12 8.12389 3.30549 6.65528 Peak_Calls/DNaseSeq_Spleen_1/macs2_peak_2694
chr1 156955608 156955810 203 15.02 7.90002 2.47842 6.71862 Peak_Calls/DNaseSeq_Spleen_1/macs2_peak_2695
chr1 156987287 156987475 189 20.18 10.04528 3.15060 8.47073 Peak_Calls/DNaseSeq_Spleen_1/macs2_peak_2696
chr1 156992900 156993095 196 24.16 14.23101 3.75317 12.64968 Peak_Calls/DNaseSeq_Spleen_1/macs2_peak_2697
chr1 156993616 156994129 514 21.80 11.83751 3.42749 10.25757 Peak_Calls/DNaseSeq_Spleen_1/macs2_peak_2698
chr1 157005567 157006635 1069 34.91 25.38563 5.31296 23.54717 Peak_Calls/DNaseSeq_Spleen_1/macs2_peak_2699
chr1 157020122 157020220 99 30.30 23.35677 4.71157 21.82274 Peak_Calls/DNaseSeq_Spleen_1/macs2_peak_2700
chr1 157020881 157020970 90 42.72 32.89439 6.41569 30.84147 Peak_Calls/DNaseSeq_Spleen_1/macs2_peak_2701
chr1 157048603 157048714 112 56.11 42.89593 8.24754 40.27419 Peak_Calls/DNaseSeq_Spleen_1/macs2_peak_2702
chr1 157065315 157065567 253 35.72 26.60496 5.44290 24.80154 Peak_Calls/DNaseSeq_Spleen_1/macs2_peak_2703
chr1 157070137 157070504 368 29.05 18.49102 4.47895 16.75200 Peak_Calls/DNaseSeq_Spleen_1/macs2_peak_2704
chr1 157071018 157071584 567 10.01 5.08044 2.51748 3.67111 Peak_Calls/DNaseSeq_Spleen_1/macs2_peak_2705
chr1 157128583 157128847 265 9.20 3.97059 2.06357 2.72550 Peak_Calls/DNaseSeq_Spleen_1/macs2_peak_2706
chr1 157131058 157131245 188 13.36 6.57457 2.79569 5.09865 Peak_Calls/DNaseSeq_Spleen_1/macs2_peak_2707
chr1 157140518 157140933 416 10.76 4.17422 2.18566 2.73757 Peak_Calls/DNaseSeq_Spleen_1/macs2_peak_2708
chr1 157242146 157242334 189 18.13 11.12262 3.39100 9.72154 Peak_Calls/DNaseSeq_Spleen_1/macs2_peak_2709
chr1 157259898 157260143 246 28.34 20.50724 5.06892 18.80041 Peak_Calls/DNaseSeq_Spleen_1/macs2_peak_2710
chr1 157263821 157264872 1052 14.04 6.63599 2.67861 5.12867 Peak_Calls/DNaseSeq_Spleen_1/macs2_peak_2711
chr1 157294485 157294715 231 32.06 18.08695 5.55000 15.65199 Peak_Calls/DNaseSeq_Spleen_1/macs2_peak_2712
chr1 157304838 157304911 74 29.59 17.33381 5.18062 15.14813 Peak_Calls/DNaseSeq_Spleen_1/macs2_peak_2713
chr1 157323402 157323684 283 24.25 15.95285 4.38409 14.30745 Peak_Calls/DNaseSeq_Spleen_1/macs2_peak_2714
chr1 157330830 157331128 299 29.42 21.49821 5.23408 19.76128 Peak_Calls/DNaseSeq_Spleen_1/macs2_peak_2715
chr1 157363770 157363985 216 32.27 21.38079 5.64219 19.30965 Peak_Calls/DNaseSeq_Spleen_1/macs2_peak_2716
chr1 157384381 157384749 369 18.70 10.75201 3.45916 9.22951 Peak_Calls/DNaseSeq_Spleen_1/macs2_peak_2717
chr1 157404847 157405692 846 8.12 3.36713 1.97590 2.10181 Peak_Calls/DNaseSeq_Spleen_1/macs2_peak_2718
chr1 157412036 157412192 157 4.03 2.19913 1.77577 1.12053 Peak_Calls/DNaseSeq_Spleen_1/macs2_peak_2719
chr1 157422551 157422644 94 5.46 2.96027 2.06312 1.78975 Peak_Calls/DNaseSeq_Spleen_1/macs2_peak_2720
chr1 157423701 157423818 118 5.93 3.04374 2.18521 1.71582 Peak_Calls/DNaseSeq_Spleen_1/macs2_peak_2721
chr1 157424564 157424698 135 13.43 9.28596 4.38285 7.55610 Peak_Calls/DNaseSeq_Spleen_1/macs2_peak_2722
chr1 157569458 157569599 142 18.02 15.42576 5.78059 13.77098 Peak_Calls/DNaseSeq_Spleen_1/macs2_peak_2723
chr1 157629630 157629791 162 14.11 13.08594 4.66425 11.86123 Peak_Calls/DNaseSeq_Spleen_1/macs2_peak_2724
chr1 157631516 157631728 213 14.13 12.75908 4.66459 11.49081 Peak_Calls/DNaseSeq_Spleen_1/macs2_peak_2725
chr1 157659601 157660523 923 18.66 16.20294 5.95933 14.46006 Peak_Calls/DNaseSeq_Spleen_1/macs2_peak_2726
chr1 157820213 157821271 1059 13.35 10.88657 4.40080 9.32801 Peak_Calls/DNaseSeq_Spleen_1/macs2_peak_2727
chr1 157875453 157875732 280 6.64 3.53999 2.30115 2.23829 Peak_Calls/DNaseSeq_Spleen_1/macs2_peak_2728
chr1 157882487 157883798 1312 11.55 8.20988 3.45683 6.73147 Peak_Calls/DNaseSeq_Spleen_1/macs2_peak_2729
chr1 157887843 157888125 283 8.13 3.66726 2.13253 2.36691 Peak_Calls/DNaseSeq_Spleen_1/macs2_peak_2730
chr1 157890303 157890448 146 20.64 17.16097 5.72196 15.48911 Peak_Calls/DNaseSeq_Spleen_1/macs2_peak_2731
chr1 157933052 157933314 263 30.42 28.71413 8.23214 26.74436 Peak_Calls/DNaseSeq_Spleen_1/macs2_peak_2732
chr1 158171353 158172100 748 22.03 20.68256 6.11310 19.16602 Peak_Calls/DNaseSeq_Spleen_1/macs2_peak_2733
chr1 158337936 158338403 468 21.37 16.17438 5.87268 14.24307 Peak_Calls/DNaseSeq_Spleen_1/macs2_peak_2734
chr1 158348466 158348577 112 8.99 5.31109 2.84815 3.88155 Peak_Calls/DNaseSeq_Spleen_1/macs2_peak_2735
chr1 158350750 158351465 716 6.44 4.97480 3.13271 3.61582 Peak_Calls/DNaseSeq_Spleen_1/macs2_peak_2736
chr1 158367443 158367848 406 15.55 11.84935 5.02613 10.12488 Peak_Calls/DNaseSeq_Spleen_1/macs2_peak_2737
chr1 158376854 158376930 77 11.17 7.74521 3.74591 6.25609 Peak_Calls/DNaseSeq_Spleen_1/macs2_peak_2738
chr1 158389831 158390557 727 5.17 3.38883 2.52075 2.03948 Peak_Calls/DNaseSeq_Spleen_1/macs2_peak_2739
chr1 158403940 158404706 767 6.29 4.91824 3.17877 3.49594 Peak_Calls/DNaseSeq_Spleen_1/macs2_peak_2740
chr1 158452303 158452576 274 6.92 4.79536 2.91073 3.46220 Peak_Calls/DNaseSeq_Spleen_1/macs2_peak_2741
chr1 158467228 158467308 81 9.27 7.25810 3.80070 5.86847 Peak_Calls/DNaseSeq_Spleen_1/macs2_peak_2742
chr1 158468627 158468774 148 13.71 10.86813 5.35988 9.00811 Peak_Calls/DNaseSeq_Spleen_1/macs2_peak_2743
chr1 158488325 158489026 702 8.10 5.79068 3.44857 4.24276 Peak_Calls/DNaseSeq_Spleen_1/macs2_peak_2744
chr1 158496434 158496538 105 8.30 6.45730 3.70032 5.02024 Peak_Calls/DNaseSeq_Spleen_1/macs2_peak_2745
chr1 158514451 158514593 143 14.14 12.48968 5.93306 10.70360 Peak_Calls/DNaseSeq_Spleen_1/macs2_peak_2746
chr1 158527484 158527557 74 3.26 3.19800 1.79660 2.61107 Peak_Calls/DNaseSeq_Spleen_1/macs2_peak_2747
chr1 158544987 158545093 107 15.39 14.02808 6.39767 12.21865 Peak_Calls/DNaseSeq_Spleen_1/macs2_peak_2748
chr1 158545490 158546022 533 9.10 7.48107 4.05538 5.98774 Peak_Calls/DNaseSeq_Spleen_1/macs2_peak_2749
chr1 158551247 158551408 162 5.03 3.08334 2.51988 1.54089 Peak_Calls/DNaseSeq_Spleen_1/macs2_peak_2750
chr1 158561245 158561333 89 4.30 3.12739 2.25633 2.05204 Peak_Calls/DNaseSeq_Spleen_1/macs2_peak_2751
chr1 158563424 158563575 152 5.52 3.68577 2.70877 2.25108 Peak_Calls/DNaseSeq_Spleen_1/macs2_peak_2752
chr1 158590562 158590755 194 6.42 5.06475 3.07652 3.83194 Peak_Calls/DNaseSeq_Spleen_1/macs2_peak_2753
chr1 158604369 158605161 793 15.57 16.03370 6.79581 14.33883 Peak_Calls/DNaseSeq_Spleen_1/macs2_peak_2754
chr1 158606476 158606563 88 9.55 9.30148 4.72531 7.96018 Peak_Calls/DNaseSeq_Spleen_1/macs2_peak_2755
chr1 158641054 158641135 82 12.10 12.28646 5.84619 10.78599 Peak_Calls/DNaseSeq_Spleen_1/macs2_peak_2756
chr1 158648580 158649416 837 8.38 8.30088 4.59868 6.78201 Peak_Calls/DNaseSeq_Spleen_1/macs2_peak_2757
chr1 158672065 158672299 235 5.57 3.71571 2.88088 2.10639 Peak_Calls/DNaseSeq_Spleen_1/macs2_peak_2758
chr1 158682624 158682801 178 3.58 1.74302 1.50903 0.76326 Peak_Calls/DNaseSeq_Spleen_1/macs2_peak_2759
chr1 158772054 158772230 177 5.31 2.17260 1.82180 0.83753 Peak_Calls/DNaseSeq_Spleen_1/macs2_peak_2760
chr1 158821878 158821955 78 11.08 5.36897 3.24139 3.44132 Peak_Calls/DNaseSeq_Spleen_1/macs2_peak_2761
chr1 158831879 158832032 154 10.13 5.32328 2.98763 3.70275 Peak_Calls/DNaseSeq_Spleen_1/macs2_peak_2762
chr1 158841172 158841426 255 19.44 13.93610 5.18988 12.10332 Peak_Calls/DNaseSeq_Spleen_1/macs2_peak_2763
chr1 158847729 158847877 149 22.84 17.49327 5.79054 15.65522 Peak_Calls/DNaseSeq_Spleen_1/macs2_peak_2764
chr1 158851761 158852052 292 21.72 15.77736 5.23718 13.99823 Peak_Calls/DNaseSeq_Spleen_1/macs2_peak_2765
chr1 158853055 158853383 329 8.36 4.22531 2.18441 3.00900 Peak_Calls/DNaseSeq_Spleen_1/macs2_peak_2766
chr1 158863804 158864154 351 16.57 10.12720 3.67286 8.43356 Peak_Calls/DNaseSeq_Spleen_1/macs2_peak_2767
chr1 158868838 158869221 384 25.41 19.75255 5.51386 18.03348 Peak_Calls/DNaseSeq_Spleen_1/macs2_peak_2768
chr1 158869683 158870501 819 19.88 14.57702 4.56411 13.04154 Peak_Calls/DNaseSeq_Spleen_1/macs2_peak_2769
chr1 158886502 158886877 376 17.06 11.76466 4.33126 10.14674 Peak_Calls/DNaseSeq_Spleen_1/macs2_peak_2770
chr1 158916365 158916808 444 8.82 4.68441 2.73086 3.16045 Peak_Calls/DNaseSeq_Spleen_1/macs2_peak_2771
chr1 158920307 158920825 519 21.68 18.38184 6.23759 16.57154 Peak_Calls/DNaseSeq_Spleen_1/macs2_peak_2772
chr1 158925860 158925960 101 33.73 35.60228 9.48518 33.55576 Peak_Calls/DNaseSeq_Spleen_1/macs2_peak_2773
chr1 158926306 158926952 647 29.53 30.14941 8.34868 28.14488 Peak_Calls/DNaseSeq_Spleen_1/macs2_peak_2774
chr1 158933214 158933496 283 7.00 6.25311 3.70546 4.88105 Peak_Calls/DNaseSeq_Spleen_1/macs2_peak_2775
chr1 158946477 158946992 516 15.12 16.73304 7.41025 15.10990 Peak_Calls/DNaseSeq_Spleen_1/macs2_peak_2776
chr1 158947741 158948002 262 5.86 5.47624 3.32537 4.21802 Peak_Calls/DNaseSeq_Spleen_1/macs2_peak_2777
chr1 158950178 158950263 86 2.49 2.21434 1.94980 1.19126 Peak_Calls/DNaseSeq_Spleen_1/macs2_peak_2778
chr1 158953177 158953545 369 9.08 6.63722 3.63872 5.02998 Peak_Calls/DNaseSeq_Spleen_1/macs2_peak_2779
chr1 158957973 158958236 264 17.73 15.20011 6.10707 13.42788 Peak_Calls/DNaseSeq_Spleen_1/macs2_peak_2780
chr1 158968860 158969481 622 6.63 3.93469 2.54305 2.55025 Peak_Calls/DNaseSeq_Spleen_1/macs2_peak_2781
chr1 158978147 158978986 840 10.30 8.27141 3.76578 6.93531 Peak_Calls/DNaseSeq_Spleen_1/macs2_peak_2782
chr1 158984904 158985056 153 13.77 10.19072 4.72676 8.46892 Peak_Calls/DNaseSeq_Spleen_1/macs2_peak_2783
chr1 158993887 158994239 353 6.64 4.33157 2.84414 2.91999 Peak_Calls/DNaseSeq_Spleen_1/macs2_peak_2784
chr1 159006449 159006636 188 4.95 2.75350 2.17132 1.44389 Peak_Calls/DNaseSeq_Spleen_1/macs2_peak_2785
chr1 159006998 159007455 458 8.15 4.98631 2.46887 3.85024 Peak_Calls/DNaseSeq_Spleen_1/macs2_peak_2786
chr1 159012812 159013508 697 18.76 13.75151 4.99577 12.04502 Peak_Calls/DNaseSeq_Spleen_1/macs2_peak_2787
chr1 159016382 159016471 90 12.69 9.71491 3.56156 8.52609 Peak_Calls/DNaseSeq_Spleen_1/macs2_peak_2788
chr1 159025757 159025943 187 18.93 14.44280 5.03805 12.81029 Peak_Calls/DNaseSeq_Spleen_1/macs2_peak_2789
chr1 159031326 159031435 110 25.82 19.61315 6.66820 17.48313 Peak_Calls/DNaseSeq_Spleen_1/macs2_peak_2790
chr1 159342637 159342924 288 14.90 10.58577 4.03289 9.02510 Peak_Calls/DNaseSeq_Spleen_1/macs2_peak_2791
chr1 159358567 159358737 171 28.44 25.08126 7.31993 23.16790 Peak_Calls/DNaseSeq_Spleen_1/macs2_peak_2792
chr1 159388472 159388747 276 25.87 23.55910 6.72454 21.85348 Peak_Calls/DNaseSeq_Spleen_1/macs2_peak_2793
chr1 159447547 159447810 264 27.09 24.26118 7.02422 22.45171 Peak_Calls/DNaseSeq_Spleen_1/macs2_peak_2794
chr1 159463441 159463514 74 14.35 12.59385 3.97132 11.47981 Peak_Calls/DNaseSeq_Spleen_1/macs2_peak_2795
chr1 159466625 159466837 213 21.01 17.44088 5.54902 15.83961 Peak_Calls/DNaseSeq_Spleen_1/macs2_peak_2796
chr1 159480040 159480124 85 17.86 14.04434 4.78517 12.54441 Peak_Calls/DNaseSeq_Spleen_1/macs2_peak_2797
chr1 159483200 159483459 260 14.17 9.73508 3.87820 8.24775 Peak_Calls/DNaseSeq_Spleen_1/macs2_peak_2798
chr1 159490853 159490997 145 4.62 2.32918 1.60311 1.41242 Peak_Calls/DNaseSeq_Spleen_1/macs2_peak_2799
chr1 160151374 160151504 131 4.17 1.72644 1.47958 0.69321 Peak_Calls/DNaseSeq_Spleen_1/macs2_peak_2800
chr1 160694940 160695096 157 5.22 2.81591 2.16011 1.49941 Peak_Calls/DNaseSeq_Spleen_1/macs2_peak_2801
chr1 160883844 160883919 76 7.95 4.38823 3.02060 2.64447 Peak_Calls/DNaseSeq_Spleen_1/macs2_peak_2802
chr1 161155692 161155818 127 4.93 2.76385 2.07927 1.55453 Peak_Calls/DNaseSeq_Spleen_1/macs2_peak_2803
chr1 161161801 161162454 654 10.32 8.17610 3.95679 6.68138 Peak_Calls/DNaseSeq_Spleen_1/macs2_peak_2804
chr1 161742978 161743168 191 8.81 5.86836 3.45487 4.29176 Peak_Calls/DNaseSeq_Spleen_1/macs2_peak_2805
chr1 161841193 161841553 361 7.03 4.62583 2.86467 3.25164 Peak_Calls/DNaseSeq_Spleen_1/macs2_peak_2806
chr1 161858917 161859196 280 6.48 4.34766 2.77171 3.01661 Peak_Calls/DNaseSeq_Spleen_1/macs2_peak_2807
chr1 161881843 161881997 155 7.86 5.36766 3.28648 3.87580 Peak_Calls/DNaseSeq_Spleen_1/macs2_peak_2808
chr1 161882817 161882890 74 15.86 11.75567 6.06819 9.44132 Peak_Calls/DNaseSeq_Spleen_1/macs2_peak_2809
chr1 161883742 161883972 231 14.06 11.90719 5.45535 10.19576 Peak_Calls/DNaseSeq_Spleen_1/macs2_peak_2810
chr1 161889104 161889177 74 11.11 10.90310 4.42851 9.77158 Peak_Calls/DNaseSeq_Spleen_1/macs2_peak_2811
chr1 161891301 161891420 120 13.98 14.20044 5.41002 12.92592 Peak_Calls/DNaseSeq_Spleen_1/macs2_peak_2812
chr1 161893603 161893841 239 20.96 19.91798 7.73724 17.96556 Peak_Calls/DNaseSeq_Spleen_1/macs2_peak_2813
chr1 161917957 161918119 163 5.86 4.29020 2.51428 3.23746 Peak_Calls/DNaseSeq_Spleen_1/macs2_peak_2814
chr1 161922102 161922804 703 8.56 5.15827 2.91348 3.71832 Peak_Calls/DNaseSeq_Spleen_1/macs2_peak_2815
chr1 161928581 161928710 130 4.00 1.98522 1.73471 0.82039 Peak_Calls/DNaseSeq_Spleen_1/macs2_peak_2816
chr1 161929459 161929641 183 9.66 2.52754 1.67757 1.18427 Peak_Calls/DNaseSeq_Spleen_1/macs2_peak_2817
chr1 161943338 161943517 180 17.51 5.69253 2.29872 4.06472 Peak_Calls/DNaseSeq_Spleen_1/macs2_peak_2818
chr1 161954446 161955850 1405 26.01 13.04760 3.28080 11.41506 Peak_Calls/DNaseSeq_Spleen_1/macs2_peak_2819
chr1 161966991 161967293 303 14.64 5.12044 2.01794 3.79196 Peak_Calls/DNaseSeq_Spleen_1/macs2_peak_2820
chr1 161970210 161970336 127 19.84 7.91145 2.57964 6.36855 Peak_Calls/DNaseSeq_Spleen_1/macs2_peak_2821
chr1 161972489 161972801 313 37.07 24.21603 4.56384 22.39520 Peak_Calls/DNaseSeq_Spleen_1/macs2_peak_2822
chr1 161974441 161975044 604 38.50 25.54680 4.72794 23.69445 Peak_Calls/DNaseSeq_Spleen_1/macs2_peak_2823
chr1 161977564 161978095 532 14.64 5.43541 2.10888 4.06043 Peak_Calls/DNaseSeq_Spleen_1/macs2_peak_2824
chr1 161982796 161984210 1415 4.66 3.90691 2.87074 2.53620 Peak_Calls/DNaseSeq_Spleen_1/macs2_peak_2825
chr1 161984645 161984806 162 5.62 3.95848 2.72615 2.60749 Peak_Calls/DNaseSeq_Spleen_1/macs2_peak_2826
chr1 161990925 161991031 107 7.87 6.28142 3.61849 4.89870 Peak_Calls/DNaseSeq_Spleen_1/macs2_peak_2827
chr1 161992173 161992363 191 5.06 3.52948 2.49805 2.27866 Peak_Calls/DNaseSeq_Spleen_1/macs2_peak_2828
chr1 162009396 162009485 90 9.44 8.41106 4.24976 7.08052 Peak_Calls/DNaseSeq_Spleen_1/macs2_peak_2829
chr1 162011263 162011436 174 5.67 4.01843 2.60070 2.81396 Peak_Calls/DNaseSeq_Spleen_1/macs2_peak_2830
chr1 162125021 162125606 586 13.70 6.03582 2.57809 4.48984 Peak_Calls/DNaseSeq_Spleen_1/macs2_peak_2831
chr1 162142829 162143570 742 23.96 16.51044 3.93181 14.85410 Peak_Calls/DNaseSeq_Spleen_1/macs2_peak_2832
chr1 162163491 162163587 97 54.48 46.15718 8.45182 43.61054 Peak_Calls/DNaseSeq_Spleen_1/macs2_peak_2833
chr1 162163986 162164541 556 36.11 27.47975 5.75213 25.61389 Peak_Calls/DNaseSeq_Spleen_1/macs2_peak_2834
chr1 162164872 162164948 77 23.78 14.84872 3.92425 13.29030 Peak_Calls/DNaseSeq_Spleen_1/macs2_peak_2835
chr1 162176117 162176559 443 21.72 10.82059 3.03544 9.23480 Peak_Calls/DNaseSeq_Spleen_1/macs2_peak_2836
chr1 162177096 162177349 254 18.32 7.18042 2.46593 5.62930 Peak_Calls/DNaseSeq_Spleen_1/macs2_peak_2837
chr1 162177747 162177912 166 10.16 2.28397 1.51843 0.96034 Peak_Calls/DNaseSeq_Spleen_1/macs2_peak_2838
chr1 162198473 162198760 288 10.09 3.01286 1.56837 1.86971 Peak_Calls/DNaseSeq_Spleen_1/macs2_peak_2839
chr1 162210924 162211122 199 7.93 2.00964 1.32530 0.95734 Peak_Calls/DNaseSeq_Spleen_1/macs2_peak_2840
chr1 162237490 162237729 240 10.81 2.93654 1.62450 1.66242 Peak_Calls/DNaseSeq_Spleen_1/macs2_peak_2841
chr1 162238971 162239483 513 19.09 8.34081 2.60053 6.86929 Peak_Calls/DNaseSeq_Spleen_1/macs2_peak_2842
chr1 162307881 162308002 122 14.34 5.99728 2.08862 4.79697 Peak_Calls/DNaseSeq_Spleen_1/macs2_peak_2843
chr1 162329724 162329894 171 15.36 6.62969 2.20438 5.39471 Peak_Calls/DNaseSeq_Spleen_1/macs2_peak_2844
chr1 162648036 162648135 100 15.33 6.68120 2.20268 5.45734 Peak_Calls/DNaseSeq_Spleen_1/macs2_peak_2845
chr1 162670958 162671031 74 20.18 9.04986 2.73302 7.56672 Peak_Calls/DNaseSeq_Spleen_1/macs2_peak_2846
chr1 162673487 162673653 167 27.30 13.62993 3.53968 11.88199 Peak_Calls/DNaseSeq_Spleen_1/macs2_peak_2847
chr1 162674303 162674462 160 30.62 17.41333 3.95300 15.69321 Peak_Calls/DNaseSeq_Spleen_1/macs2_peak_2848
chr1 162688453 162688638 186 26.68 14.47488 3.49976 12.87702 Peak_Calls/DNaseSeq_Spleen_1/macs2_peak_2849
chr1 162716045 162716240 196 23.98 9.97579 3.11267 8.16520 Peak_Calls/DNaseSeq_Spleen_1/macs2_peak_2850
chr1 162722832 162723420 589 14.11 4.79663 2.00923 3.40760 Peak_Calls/DNaseSeq_Spleen_1/macs2_peak_2851
chr1 162761299 162761556 258 18.15 9.24231 2.55074 7.99976 Peak_Calls/DNaseSeq_Spleen_1/macs2_peak_2852
chr1 162772813 162773005 193 26.99 15.08138 3.55494 13.50365 Peak_Calls/DNaseSeq_Spleen_1/macs2_peak_2853
chr1 162791365 162791587 223 22.45 10.83998 3.00518 9.28903 Peak_Calls/DNaseSeq_Spleen_1/macs2_peak_2854
chr1 162793226 162793437 212 13.28 3.89530 1.89717 2.45188 Peak_Calls/DNaseSeq_Spleen_1/macs2_peak_2855
chr1 162836138 162836719 582 11.23 4.88290 2.50393 3.49133 Peak_Calls/DNaseSeq_Spleen_1/macs2_peak_2856
chr1 162864157 162864476 320 13.42 12.58543 5.48086 11.10050 Peak_Calls/DNaseSeq_Spleen_1/macs2_peak_2857
chr1 162964665 162965538 874 13.11 11.89911 4.97829 10.36356 Peak_Calls/DNaseSeq_Spleen_1/macs2_peak_2858
chr1 163000586 163001297 712 12.13 5.71136 2.44263 4.27805 Peak_Calls/DNaseSeq_Spleen_1/macs2_peak_2859
chr1 163061305 163061827 523 31.46 22.72178 4.94307 21.03362 Peak_Calls/DNaseSeq_Spleen_1/macs2_peak_2860
chr1 163069649 163069994 346 36.43 27.76296 5.61301 25.93569 Peak_Calls/DNaseSeq_Spleen_1/macs2_peak_2861
chr1 163086702 163087316 615 52.30 41.52957 7.81945 39.09217 Peak_Calls/DNaseSeq_Spleen_1/macs2_peak_2862
chr1 163100902 163101239 338 34.01 23.14294 5.21259 21.26219 Peak_Calls/DNaseSeq_Spleen_1/macs2_peak_2863
chr1 163110913 163111111 199 30.92 18.87018 4.73985 16.96205 Peak_Calls/DNaseSeq_Spleen_1/macs2_peak_2864
chr1 163125679 163126331 653 23.82 12.83984 3.73409 11.10934 Peak_Calls/DNaseSeq_Spleen_1/macs2_peak_2865
chr1 163144734 163144903 170 11.26 3.89535 1.96349 2.54653 Peak_Calls/DNaseSeq_Spleen_1/macs2_peak_2866
chr1 163181119 163182234 1116 12.13 4.69734 2.10360 3.32491 Peak_Calls/DNaseSeq_Spleen_1/macs2_peak_2867
chr1 163216828 163217067 240 8.88 2.35897 1.58589 1.06529 Peak_Calls/DNaseSeq_Spleen_1/macs2_peak_2868
chr1 163239416 163239867 452 16.17 7.29010 2.59523 5.79942 Peak_Calls/DNaseSeq_Spleen_1/macs2_peak_2869
chr1 163259384 163259611 228 17.51 9.37597 2.82926 8.04373 Peak_Calls/DNaseSeq_Spleen_1/macs2_peak_2870
chr1 163281267 163281399 133 15.44 5.35674 2.44730 3.67092 Peak_Calls/DNaseSeq_Spleen_1/macs2_peak_2871
chr1 163306392 163306512 121 10.80 2.86011 1.81328 1.36224 Peak_Calls/DNaseSeq_Spleen_1/macs2_peak_2872
chr1 163307007 163307088 82 10.76 2.79304 1.80306 1.28155 Peak_Calls/DNaseSeq_Spleen_1/macs2_peak_2873
chr1 163326601 163326868 268 5.08 1.43472 1.16961 0.54284 Peak_Calls/DNaseSeq_Spleen_1/macs2_peak_2874
chr1 163330400 163330534 135 13.10 5.12574 2.28094 3.68734 Peak_Calls/DNaseSeq_Spleen_1/macs2_peak_2875
chr1 163409924 163410242 319 14.22 6.79814 2.48825 5.48864 Peak_Calls/DNaseSeq_Spleen_1/macs2_peak_2876
chr1 163430315 163431177 863 10.35 3.57759 1.93334 2.22437 Peak_Calls/DNaseSeq_Spleen_1/macs2_peak_2877
chr1 163442348 163442522 175 7.63 2.39692 1.54136 1.26404 Peak_Calls/DNaseSeq_Spleen_1/macs2_peak_2878
chr1 163447546 163447797 252 12.09 4.37154 2.12331 2.95272 Peak_Calls/DNaseSeq_Spleen_1/macs2_peak_2879
chr1 163450057 163450643 587 11.00 5.79046 2.69418 4.44011 Peak_Calls/DNaseSeq_Spleen_1/macs2_peak_2880
chr1 163579626 163579748 123 11.37 10.00819 3.75226 8.92855 Peak_Calls/DNaseSeq_Spleen_1/macs2_peak_2881
chr1 163591045 163591205 161 18.29 16.42236 5.71415 14.90284 Peak_Calls/DNaseSeq_Spleen_1/macs2_peak_2882
chr1 163601005 163601411 407 18.63 17.27956 6.11025 15.67892 Peak_Calls/DNaseSeq_Spleen_1/macs2_peak_2883
chr1 163617819 163617928 110 9.19 5.55277 3.36810 3.86461 Peak_Calls/DNaseSeq_Spleen_1/macs2_peak_2884
chr1 163634712 163635378 667 6.98 5.49700 3.39672 4.10583 Peak_Calls/DNaseSeq_Spleen_1/macs2_peak_2885
chr1 163637295 163637444 150 5.57 4.46549 3.08154 3.07108 Peak_Calls/DNaseSeq_Spleen_1/macs2_peak_2886
chr1 163643041 163643437 397 30.43 11.04243 2.44415 9.38782 Peak_Calls/DNaseSeq_Spleen_1/macs2_peak_2887
chr1 163658741 163658994 254 34.08 13.49441 2.73176 11.85076 Peak_Calls/DNaseSeq_Spleen_1/macs2_peak_2888
chr1 163664471 163665842 1372 23.87 6.77037 2.01091 5.26940 Peak_Calls/DNaseSeq_Spleen_1/macs2_peak_2889
chr1 163678400 163678587 188 18.58 3.31110 1.59584 1.79861 Peak_Calls/DNaseSeq_Spleen_1/macs2_peak_2890
chr1 163678932 163679079 148 21.38 4.57063 1.79731 3.00122 Peak_Calls/DNaseSeq_Spleen_1/macs2_peak_2891
chr1 163680836 163681052 217 16.32 2.96485 1.47063 1.61162 Peak_Calls/DNaseSeq_Spleen_1/macs2_peak_2892
chr1 163681499 163681784 286 15.67 2.44969 1.40633 1.07296 Peak_Calls/DNaseSeq_Spleen_1/macs2_peak_2893
chr1 163696094 163696408 315 17.27 3.58822 1.54508 2.24703 Peak_Calls/DNaseSeq_Spleen_1/macs2_peak_2894
chr1 163696721 163697631 911 43.05 21.03873 3.35498 19.28300 Peak_Calls/DNaseSeq_Spleen_1/macs2_peak_2895
chr1 163704982 163705555 574 44.81 21.16651 3.44815 19.33283 Peak_Calls/DNaseSeq_Spleen_1/macs2_peak_2896
chr1 163709260 163709573 314 20.36 4.78459 1.68659 3.38404 Peak_Calls/DNaseSeq_Spleen_1/macs2_peak_2897
chr1 163718348 163718758 411 22.95 5.97546 1.83018 4.55334 Peak_Calls/DNaseSeq_Spleen_1/macs2_peak_2898
chr1 163723630 163723703 74 26.97 8.48121 2.10293 7.01676 Peak_Calls/DNaseSeq_Spleen_1/macs2_peak_2899
chr1 163724736 163725105 370 26.99 7.72769 2.08012 6.18509 Peak_Calls/DNaseSeq_Spleen_1/macs2_peak_2900
chr1 163728973 163729333 361 17.42 3.22765 1.52354 1.83245 Peak_Calls/DNaseSeq_Spleen_1/macs2_peak_2901
chr1 163731575 163731655 81 9.70 2.87770 1.87025 1.39459 Peak_Calls/DNaseSeq_Spleen_1/macs2_peak_2902
chr1 163734625 163735127 503 13.47 6.35063 2.62009 4.86280 Peak_Calls/DNaseSeq_Spleen_1/macs2_peak_2903
chr1 163739171 163739868 698 6.78 2.90610 1.99731 1.58471 Peak_Calls/DNaseSeq_Spleen_1/macs2_peak_2904
chr1 163806027 163807632 1606 19.36 14.93210 4.78700 13.28432 Peak_Calls/DNaseSeq_Spleen_1/macs2_peak_2905
chr1 163824221 163824452 232 5.75 5.48000 3.77301 3.95687 Peak_Calls/DNaseSeq_Spleen_1/macs2_peak_2906
chr1 163826316 163826527 212 4.58 4.12962 3.12281 2.67863 Peak_Calls/DNaseSeq_Spleen_1/macs2_peak_2907
chr1 163827562 163827661 100 4.24 3.28803 2.41184 2.12010 Peak_Calls/DNaseSeq_Spleen_1/macs2_peak_2908
chr1 163839300 163839795 496 8.23 7.56379 4.08678 6.26672 Peak_Calls/DNaseSeq_Spleen_1/macs2_peak_2909
chr1 163851976 163852422 447 4.85 3.58880 2.62511 2.28456 Peak_Calls/DNaseSeq_Spleen_1/macs2_peak_2910
chr1 163893236 163893379 144 3.06 2.49133 2.19683 1.24252 Peak_Calls/DNaseSeq_Spleen_1/macs2_peak_2911
chr1 163898892 163899563 672 3.82 3.09073 2.35932 1.88599 Peak_Calls/DNaseSeq_Spleen_1/macs2_peak_2912
chr1 163906466 163906849 384 6.05 3.72370 2.57364 2.36979 Peak_Calls/DNaseSeq_Spleen_1/macs2_peak_2913
chr1 163928943 163929315 373 15.92 11.69375 4.38707 10.05793 Peak_Calls/DNaseSeq_Spleen_1/macs2_peak_2914
chr1 163929662 163930330 669 29.76 28.97155 7.87720 27.11355 Peak_Calls/DNaseSeq_Spleen_1/macs2_peak_2915
chr1 163935451 163935813 363 29.73 30.87309 7.89342 29.08242 Peak_Calls/DNaseSeq_Spleen_1/macs2_peak_2916
chr1 163970763 163970850 88 33.75 34.73830 8.88194 32.74160 Peak_Calls/DNaseSeq_Spleen_1/macs2_peak_2917
chr1 164056691 164056764 74 36.28 35.88790 9.49117 33.73067 Peak_Calls/DNaseSeq_Spleen_1/macs2_peak_2918
chr1 164109649 164109798 150 28.01 26.14214 7.43474 24.32147 Peak_Calls/DNaseSeq_Spleen_1/macs2_peak_2919
chr1 164117056 164117516 461 21.48 18.55422 5.80799 16.95852 Peak_Calls/DNaseSeq_Spleen_1/macs2_peak_2920
chr1 164137257 164137678 422 10.93 7.01288 3.15245 5.63304 Peak_Calls/DNaseSeq_Spleen_1/macs2_peak_2921
chr1 164225731 164225887 157 13.76 10.45574 3.89237 9.15113 Peak_Calls/DNaseSeq_Spleen_1/macs2_peak_2922
chr1 164243892 164244003 112 19.34 13.66021 5.20870 11.78702 Peak_Calls/DNaseSeq_Spleen_1/macs2_peak_2923
chr1 164478548 164478971 424 5.50 3.76601 2.61947 2.41595 Peak_Calls/DNaseSeq_Spleen_1/macs2_peak_2924
chr1 164480148 164480258 111 5.34 2.59158 2.10682 1.17087 Peak_Calls/DNaseSeq_Spleen_1/macs2_peak_2925
chr1 164495224 164495373 150 8.47 4.10484 2.57114 2.55981 Peak_Calls/DNaseSeq_Spleen_1/macs2_peak_2926
chr1 164500469 164500999 531 31.65 30.39230 8.55778 28.32164 Peak_Calls/DNaseSeq_Spleen_1/macs2_peak_2927
chr1 164501331 164501813 483 14.35 11.75867 4.36258 10.21706 Peak_Calls/DNaseSeq_Spleen_1/macs2_peak_2928
chr1 164545668 164545992 325 5.01 4.47622 3.10475 3.15110 Peak_Calls/DNaseSeq_Spleen_1/macs2_peak_2929
chr1 164555500 164555759 260 4.90 4.46398 3.26815 2.97887 Peak_Calls/DNaseSeq_Spleen_1/macs2_peak_2930
chr1 164595232 164595508 277 4.15 3.68459 2.72048 2.48183 Peak_Calls/DNaseSeq_Spleen_1/macs2_peak_2931
chr1 164658167 164658498 332 4.33 3.25408 2.45231 1.97894 Peak_Calls/DNaseSeq_Spleen_1/macs2_peak_2932
chr1 164670198 164670958 761 8.87 6.24791 3.35731 4.84689 Peak_Calls/DNaseSeq_Spleen_1/macs2_peak_2933
chr1 164682206 164682443 238 5.55 2.98965 2.25916 1.60634 Peak_Calls/DNaseSeq_Spleen_1/macs2_peak_2934
chr1 165333663 165334245 583 13.77 8.94347 3.58793 7.43659 Peak_Calls/DNaseSeq_Spleen_1/macs2_peak_2935
chr1 165709458 165709845 388 26.34 19.92701 5.74376 18.05402 Peak_Calls/DNaseSeq_Spleen_1/macs2_peak_2936
chr1 165840615 165840718 104 6.95 3.01463 1.79824 1.91769 Peak_Calls/DNaseSeq_Spleen_1/macs2_peak_2937
chr1 165859755 165860267 513 8.41 2.48012 1.59485 1.24938 Peak_Calls/DNaseSeq_Spleen_1/macs2_peak_2938
chr1 165860579 165860753 175 12.93 3.81829 1.77024 2.51619 Peak_Calls/DNaseSeq_Spleen_1/macs2_peak_2939
chr1 165905347 165905588 242 9.74 2.33893 1.48242 1.10497 Peak_Calls/DNaseSeq_Spleen_1/macs2_peak_2940
chr1 165924636 165925597 962 13.80 4.94503 2.08617 3.55145 Peak_Calls/DNaseSeq_Spleen_1/macs2_peak_2941
chr1 165939527 165939663 137 25.40 13.82409 3.68004 12.15164 Peak_Calls/DNaseSeq_Spleen_1/macs2_peak_2942
chr1 165983810 165983946 137 26.79 15.38650 3.87684 13.71636 Peak_Calls/DNaseSeq_Spleen_1/macs2_peak_2943
chr1 165985078 165985180 103 31.78 19.84649 4.52406 18.05857 Peak_Calls/DNaseSeq_Spleen_1/macs2_peak_2944
chr1 165991454 165992287 834 41.49 31.87994 5.82751 29.91587 Peak_Calls/DNaseSeq_Spleen_1/macs2_peak_2945
chr1 165993964 165994064 101 50.94 40.93854 7.06274 38.64606 Peak_Calls/DNaseSeq_Spleen_1/macs2_peak_2946
chr1 165999560 165999738 179 48.67 38.10519 6.76741 35.90199 Peak_Calls/DNaseSeq_Spleen_1/macs2_peak_2947
chr1 166000684 166000837 154 54.79 42.26745 7.55781 39.81055 Peak_Calls/DNaseSeq_Spleen_1/macs2_peak_2948
chr1 166001432 166001608 177 40.31 30.85407 5.74274 28.95642 Peak_Calls/DNaseSeq_Spleen_1/macs2_peak_2949
chr1 166002189 166002596 408 30.55 18.80768 4.45506 16.96318 Peak_Calls/DNaseSeq_Spleen_1/macs2_peak_2950
chr1 166006689 166006830 142 5.17 1.92102 1.64616 0.69073 Peak_Calls/DNaseSeq_Spleen_1/macs2_peak_2951
chr1 166008426 166008888 463 11.54 7.74131 3.29198 6.39468 Peak_Calls/DNaseSeq_Spleen_1/macs2_peak_2952
chr1 166020300 166020373 74 17.34 11.68942 4.50393 9.97764 Peak_Calls/DNaseSeq_Spleen_1/macs2_peak_2953
chr1 166023533 166023675 143 10.27 6.01789 2.83654 4.70184 Peak_Calls/DNaseSeq_Spleen_1/macs2_peak_2954
chr1 166028605 166028817 213 7.60 2.54819 1.72003 1.29618 Peak_Calls/DNaseSeq_Spleen_1/macs2_peak_2955
chr1 166039771 166040438 668 7.54 2.31322 1.51689 1.17901 Peak_Calls/DNaseSeq_Spleen_1/macs2_peak_2956
chr1 166049409 166049656 248 8.66 2.71633 1.67092 1.48060 Peak_Calls/DNaseSeq_Spleen_1/macs2_peak_2957
chr1 166065504 166066429 926 16.03 7.64533 2.83919 6.13693 Peak_Calls/DNaseSeq_Spleen_1/macs2_peak_2958
chr1 166068754 166069224 471 20.89 12.62224 3.84876 10.97357 Peak_Calls/DNaseSeq_Spleen_1/macs2_peak_2959
chr1 166069767 166069854 88 21.13 13.63289 3.91980 12.12357 Peak_Calls/DNaseSeq_Spleen_1/macs2_peak_2960
chr1 166078164 166078237 74 20.45 13.14587 3.81295 11.66965 Peak_Calls/DNaseSeq_Spleen_1/macs2_peak_2961
chr1 166079315 166079939 625 18.00 10.10032 3.38903 8.56444 Peak_Calls/DNaseSeq_Spleen_1/macs2_peak_2962
chr1 166107116 166107421 306 9.67 3.51156 1.99591 2.12743 Peak_Calls/DNaseSeq_Spleen_1/macs2_peak_2963
chr1 166114679 166115012 334 10.30 3.87721 2.10794 2.46506 Peak_Calls/DNaseSeq_Spleen_1/macs2_peak_2964
chr1 166178654 166179741 1088 21.62 14.61216 3.85497 12.96537 Peak_Calls/DNaseSeq_Spleen_1/macs2_peak_2965
chr1 166205486 166205922 437 44.23 37.90534 7.48813 35.72939 Peak_Calls/DNaseSeq_Spleen_1/macs2_peak_2966
chr1 166237322 166238057 736 15.17 9.58997 3.23563 8.10710 Peak_Calls/DNaseSeq_Spleen_1/macs2_peak_2967
chr1 166245537 166245657 121 9.83 5.19196 2.82179 3.68271 Peak_Calls/DNaseSeq_Spleen_1/macs2_peak_2968
chr1 166246920 166247143 224 14.57 10.06233 3.99948 8.54589 Peak_Calls/DNaseSeq_Spleen_1/macs2_peak_2969
chr1 166272461 166272541 81 14.08 11.00495 3.91213 9.74396 Peak_Calls/DNaseSeq_Spleen_1/macs2_peak_2970
chr1 166296983 166297160 178 30.10 27.78247 7.79665 25.84162 Peak_Calls/DNaseSeq_Spleen_1/macs2_peak_2971
chr1 166335519 166335832 314 40.71 39.05372 10.36520 36.63767 Peak_Calls/DNaseSeq_Spleen_1/macs2_peak_2972
chr1 166343720 166344218 499 19.21 16.10723 5.14903 14.61903 Peak_Calls/DNaseSeq_Spleen_1/macs2_peak_2973
chr1 166370456 166370643 188 13.52 10.07647 3.76306 8.78538 Peak_Calls/DNaseSeq_Spleen_1/macs2_peak_2974
chr1 166383920 166384130 211 12.29 7.54630 3.40804 5.97889 Peak_Calls/DNaseSeq_Spleen_1/macs2_peak_2975
chr1 166387951 166388716 766 10.27 5.74729 2.82525 4.29167 Peak_Calls/DNaseSeq_Spleen_1/macs2_peak_2976
chr1 166421916 166421989 74 33.53 26.33272 7.73745 24.01737 Peak_Calls/DNaseSeq_Spleen_1/macs2_peak_2977
chr1 166424927 166425131 205 28.41 25.76354 6.68730 24.02998 Peak_Calls/DNaseSeq_Spleen_1/macs2_peak_2978
chr1 166433308 166433807 500 51.67 51.92240 11.76151 49.10188 Peak_Calls/DNaseSeq_Spleen_1/macs2_peak_2979
chr1 166441859 166442106 248 49.36 51.55659 11.28844 48.73828 Peak_Calls/DNaseSeq_Spleen_1/macs2_peak_2980
chr1 166495147 166495270 124 35.85 36.02332 8.33754 33.99774 Peak_Calls/DNaseSeq_Spleen_1/macs2_peak_2981
chr1 166501774 166502645 872 31.84 29.30848 7.42816 27.38493 Peak_Calls/DNaseSeq_Spleen_1/macs2_peak_2982
chr1 166517112 166517232 121 18.92 13.92041 4.57493 12.38018 Peak_Calls/DNaseSeq_Spleen_1/macs2_peak_2983
chr1 166530868 166531038 171 6.77 4.52065 1.98272 3.70706 Peak_Calls/DNaseSeq_Spleen_1/macs2_peak_2984
chr1 166582443 166582697 255 8.91 4.11726 2.34948 2.68767 Peak_Calls/DNaseSeq_Spleen_1/macs2_peak_2985
chr1 166675217 166675304 88 7.62 2.70544 2.03014 1.16027 Peak_Calls/DNaseSeq_Spleen_1/macs2_peak_2986
chr1 166692549 166692652 104 8.40 3.05133 2.18991 1.41430 Peak_Calls/DNaseSeq_Spleen_1/macs2_peak_2987
chr1 166745529 166745801 273 7.94 7.60072 4.56630 5.95645 Peak_Calls/DNaseSeq_Spleen_1/macs2_peak_2988
chr1 166800855 166801239 385 6.24 3.11789 2.22906 1.85342 Peak_Calls/DNaseSeq_Spleen_1/macs2_peak_2989
chr1 166812729 166813031 303 18.01 7.35619 2.64828 5.77439 Peak_Calls/DNaseSeq_Spleen_1/macs2_peak_2990
chr1 166828947 166829320 374 30.75 18.54720 4.30765 16.77554 Peak_Calls/DNaseSeq_Spleen_1/macs2_peak_2991
chr1 166835242 166835418 177 35.13 23.64474 4.89275 21.84835 Peak_Calls/DNaseSeq_Spleen_1/macs2_peak_2992
chr1 166889983 166890571 589 39.15 30.08156 5.43926 28.25410 Peak_Calls/DNaseSeq_Spleen_1/macs2_peak_2993
chr1 166890876 166891001 126 36.83 28.52376 5.14916 26.80272 Peak_Calls/DNaseSeq_Spleen_1/macs2_peak_2994
chr1 166896214 166896657 444 33.55 22.49842 4.68667 20.71984 Peak_Calls/DNaseSeq_Spleen_1/macs2_peak_2995
chr1 166951393 166951468 76 23.37 10.40433 3.30893 8.58533 Peak_Calls/DNaseSeq_Spleen_1/macs2_peak_2996
chr1 166993271 166993344 74 19.51 7.97760 2.82751 6.30114 Peak_Calls/DNaseSeq_Spleen_1/macs2_peak_2997
chr1 167021979 167022188 210 11.60 4.20649 1.87595 2.98115 Peak_Calls/DNaseSeq_Spleen_1/macs2_peak_2998
chr1 167045014 167045112 99 11.57 2.54432 1.79034 0.88503 Peak_Calls/DNaseSeq_Spleen_1/macs2_peak_2999
chr1 167050624 167050944 321 9.19 2.47296 1.57503 1.21120 Peak_Calls/DNaseSeq_Spleen_1/macs2_peak_3000
chr1 167062695 167062861 167 11.79 3.56612 1.90033 2.14086 Peak_Calls/DNaseSeq_Spleen_1/macs2_peak_3001
chr1 167063539 167063700 162 9.90 3.59643 1.72168 2.48224 Peak_Calls/DNaseSeq_Spleen_1/macs2_peak_3002
chr1 167084379 167084539 161 13.76 5.07612 2.18626 3.66534 Peak_Calls/DNaseSeq_Spleen_1/macs2_peak_3003
chr1 167104292 167104409 118 9.13 3.82834 1.65514 2.87172 Peak_Calls/DNaseSeq_Spleen_1/macs2_peak_3004
chr1 167123586 167124935 1350 11.72 5.58411 2.30632 4.27543 Peak_Calls/DNaseSeq_Spleen_1/macs2_peak_3005
chr1 167146107 167146208 102 11.70 4.90826 2.92347 2.99001 Peak_Calls/DNaseSeq_Spleen_1/macs2_peak_3006
chr1 167166359 167167444 1086 17.68 12.41935 4.33551 10.78436 Peak_Calls/DNaseSeq_Spleen_1/macs2_peak_3007
chr1 167182306 167182393 88 14.83 9.99624 3.70991 8.58571 Peak_Calls/DNaseSeq_Spleen_1/macs2_peak_3008
chr1 167220118 167220191 74 13.03 8.07301 3.30368 6.67564 Peak_Calls/DNaseSeq_Spleen_1/macs2_peak_3009
chr1 167250658 167250887 230 11.72 6.77951 3.00887 5.39553 Peak_Calls/DNaseSeq_Spleen_1/macs2_peak_3010
chr1 167252915 167253080 166 17.39 9.52940 4.17324 7.51807 Peak_Calls/DNaseSeq_Spleen_1/macs2_peak_3011
chr1 167390526 167391522 997 10.26 4.72206 2.29727 3.36992 Peak_Calls/DNaseSeq_Spleen_1/macs2_peak_3012
chr1 167401780 167401861 82 12.67 6.32911 3.08858 4.67581 Peak_Calls/DNaseSeq_Spleen_1/macs2_peak_3013
chr1 167513738 167513917 180 22.28 15.49435 5.16627 13.63029 Peak_Calls/DNaseSeq_Spleen_1/macs2_peak_3014
chr1 167519389 167519588 200 32.37 25.51039 7.32354 23.32511 Peak_Calls/DNaseSeq_Spleen_1/macs2_peak_3015
chr1 167564468 167564927 460 13.87 10.56999 4.24201 9.07047 Peak_Calls/DNaseSeq_Spleen_1/macs2_peak_3016
chr1 167571611 167572856 1246 5.02 3.98418 2.83828 2.62676 Peak_Calls/DNaseSeq_Spleen_1/macs2_peak_3017
chr1 167588868 167588999 132 10.72 10.87006 5.91085 9.18537 Peak_Calls/DNaseSeq_Spleen_1/macs2_peak_3018
chr1 167591029 167591148 120 10.02 10.41853 5.56524 8.88907 Peak_Calls/DNaseSeq_Spleen_1/macs2_peak_3019
chr1 167593514 167593650 137 6.17 4.91394 3.61674 3.15492 Peak_Calls/DNaseSeq_Spleen_1/macs2_peak_3020
chr1 167599209 167599282 74 2.81 2.26121 2.13096 0.90409 Peak_Calls/DNaseSeq_Spleen_1/macs2_peak_3021
chr1 167605417 167605602 186 2.72 2.29931 2.08201 1.08620 Peak_Calls/DNaseSeq_Spleen_1/macs2_peak_3022
chr1 167611260 167611473 214 3.22 2.62534 2.36149 1.19265 Peak_Calls/DNaseSeq_Spleen_1/macs2_peak_3023
chr1 167612782 167612967 186 3.42 2.92611 2.46914 1.60868 Peak_Calls/DNaseSeq_Spleen_1/macs2_peak_3024
chr1 167620673 167620767 95 4.80 4.18320 3.24329 2.60267 Peak_Calls/DNaseSeq_Spleen_1/macs2_peak_3025
chr1 167621733 167621914 182 4.96 4.62636 3.33376 3.21588 Peak_Calls/DNaseSeq_Spleen_1/macs2_peak_3026
chr1 167630642 167631419 778 6.91 2.29617 1.70736 1.02282 Peak_Calls/DNaseSeq_Spleen_1/macs2_peak_3027
chr1 167635943 167636186 244 15.55 5.98299 2.37300 4.48310 Peak_Calls/DNaseSeq_Spleen_1/macs2_peak_3028
chr1 167639325 167639450 126 11.89 3.89057 1.91159 2.54544 Peak_Calls/DNaseSeq_Spleen_1/macs2_peak_3029
chr1 167639775 167640259 485 13.24 4.78931 2.08783 3.40838 Peak_Calls/DNaseSeq_Spleen_1/macs2_peak_3030
chr1 167642216 167642307 92 26.53 13.26988 3.78034 11.40555 Peak_Calls/DNaseSeq_Spleen_1/macs2_peak_3031
chr1 167647783 167648909 1127 32.73 21.91834 4.64844 20.16767 Peak_Calls/DNaseSeq_Spleen_1/macs2_peak_3032
chr1 167660345 167660526 182 33.31 24.70610 4.76253 23.08461 Peak_Calls/DNaseSeq_Spleen_1/macs2_peak_3033
chr1 167666259 167666555 297 27.71 18.81985 4.03542 17.32178 Peak_Calls/DNaseSeq_Spleen_1/macs2_peak_3034
chr1 167693143 167693277 135 17.91 8.85337 2.74094 7.47436 Peak_Calls/DNaseSeq_Spleen_1/macs2_peak_3035
chr1 167693592 167693975 384 13.01 5.40116 2.36932 3.96868 Peak_Calls/DNaseSeq_Spleen_1/macs2_peak_3036
chr1 167701710 167702047 338 7.48 3.67938 2.23379 2.34940 Peak_Calls/DNaseSeq_Spleen_1/macs2_peak_3037
chr1 167705814 167705958 145 4.41 3.64070 2.76604 2.28793 Peak_Calls/DNaseSeq_Spleen_1/macs2_peak_3038
chr1 167710096 167711280 1185 7.02 6.56860 4.03645 5.03615 Peak_Calls/DNaseSeq_Spleen_1/macs2_peak_3039
chr1 167718690 167718913 224 5.42 4.01282 2.80178 2.67121 Peak_Calls/DNaseSeq_Spleen_1/macs2_peak_3040
chr1 167719588 167719683 96 5.95 4.28588 3.07876 2.75303 Peak_Calls/DNaseSeq_Spleen_1/macs2_peak_3041
chr1 167720186 167720351 166 3.05 1.92871 1.84259 0.71289 Peak_Calls/DNaseSeq_Spleen_1/macs2_peak_3042
chr1 167733264 167733650 387 4.51 3.08365 2.43368 1.71314 Peak_Calls/DNaseSeq_Spleen_1/macs2_peak_3043
chr1 167740861 167740994 134 5.53 4.07538 2.83095 2.75679 Peak_Calls/DNaseSeq_Spleen_1/macs2_peak_3044
chr1 167743083 167743157 75 4.43 3.13065 2.36291 1.93076 Peak_Calls/DNaseSeq_Spleen_1/macs2_peak_3045
chr1 167746554 167747028 475 5.22 3.51414 2.66389 2.05622 Peak_Calls/DNaseSeq_Spleen_1/macs2_peak_3046
chr1 167760144 167760278 135 12.15 10.48428 5.52131 8.66357 Peak_Calls/DNaseSeq_Spleen_1/macs2_peak_3047
chr1 167767779 167768229 451 6.24 5.06890 3.29296 3.60093 Peak_Calls/DNaseSeq_Spleen_1/macs2_peak_3048
chr1 167773858 167773939 82 7.55 7.85072 4.78037 6.34494 Peak_Calls/DNaseSeq_Spleen_1/macs2_peak_3049
chr1 167774598 167775715 1118 5.62 5.25985 3.47451 3.87866 Peak_Calls/DNaseSeq_Spleen_1/macs2_peak_3050
chr1 167779051 167779364 314 7.22 6.35590 3.55595 5.01393 Peak_Calls/DNaseSeq_Spleen_1/macs2_peak_3051
chr1 167784001 167784197 197 11.57 9.97495 5.23953 8.16058 Peak_Calls/DNaseSeq_Spleen_1/macs2_peak_3052
chr1 167788663 167788756 94 4.10 2.71401 2.20015 1.46414 Peak_Calls/DNaseSeq_Spleen_1/macs2_peak_3053
chr1 167812422 167812566 145 2.65 1.74680 1.61731 0.77407 Peak_Calls/DNaseSeq_Spleen_1/macs2_peak_3054
chr1 167821928 167822059 132 4.47 3.09284 2.44081 1.76027 Peak_Calls/DNaseSeq_Spleen_1/macs2_peak_3055
chr1 167844222 167844380 159 3.90 2.83102 2.21089 1.69715 Peak_Calls/DNaseSeq_Spleen_1/macs2_peak_3056
chr1 167857817 167858440 624 4.13 2.43670 2.01068 1.22276 Peak_Calls/DNaseSeq_Spleen_1/macs2_peak_3057
chr1 167864752 167865539 788 13.41 9.39564 3.55916 7.91712 Peak_Calls/DNaseSeq_Spleen_1/macs2_peak_3058
chr1 167878356 167878673 318 29.94 25.38983 6.95500 23.47954 Peak_Calls/DNaseSeq_Spleen_1/macs2_peak_3059
chr1 167897251 167897499 249 21.41 16.35983 5.10284 14.72895 Peak_Calls/DNaseSeq_Spleen_1/macs2_peak_3060
chr1 167931287 167931518 232 17.36 11.41834 4.19347 9.75097 Peak_Calls/DNaseSeq_Spleen_1/macs2_peak_3061
chr1 167932627 167933656 1030 7.47 5.51878 3.21983 4.09516 Peak_Calls/DNaseSeq_Spleen_1/macs2_peak_3062
chr1 167946392 167946706 315 7.30 4.17614 2.69049 2.70320 Peak_Calls/DNaseSeq_Spleen_1/macs2_peak_3063
chr1 167977968 167978949 982 10.04 7.05103 3.58879 5.53696 Peak_Calls/DNaseSeq_Spleen_1/macs2_peak_3064
chr1 168068496 168068569 74 12.59 9.06042 4.44212 7.35385 Peak_Calls/DNaseSeq_Spleen_1/macs2_peak_3065
chr1 168076971 168077044 74 5.22 3.77583 2.16393 2.87861 Peak_Calls/DNaseSeq_Spleen_1/macs2_peak_3066
chr1 168083504 168084543 1040 12.79 8.99779 3.71871 7.50816 Peak_Calls/DNaseSeq_Spleen_1/macs2_peak_3067
chr1 168090721 168091131 411 18.81 15.37181 4.83467 13.93682 Peak_Calls/DNaseSeq_Spleen_1/macs2_peak_3068
chr1 168275840 168276003 164 24.55 19.58644 6.13280 17.74953 Peak_Calls/DNaseSeq_Spleen_1/macs2_peak_3069
chr1 168290427 168290673 247 23.67 18.57452 5.92717 16.75679 Peak_Calls/DNaseSeq_Spleen_1/macs2_peak_3070
chr1 168308964 168309707 744 16.02 10.78793 4.14449 9.18874 Peak_Calls/DNaseSeq_Spleen_1/macs2_peak_3071
chr1 168310147 168310371 225 11.02 6.43195 2.98426 5.02659 Peak_Calls/DNaseSeq_Spleen_1/macs2_peak_3072
chr1 168339417 168340391 975 5.69 3.85858 2.70880 2.48853 Peak_Calls/DNaseSeq_Spleen_1/macs2_peak_3073
chr1 168359256 168359357 102 6.61 3.35989 2.13370 2.10984 Peak_Calls/DNaseSeq_Spleen_1/macs2_peak_3074
chr1 168749457 168749977 521 7.62 3.30499 2.03353 2.03054 Peak_Calls/DNaseSeq_Spleen_1/macs2_peak_3075
chr1 168830181 168830291 111 11.17 4.74745 2.54770 3.17304 Peak_Calls/DNaseSeq_Spleen_1/macs2_peak_3076
chr1 168930688 168931187 500 9.84 3.33942 2.12209 1.76745 Peak_Calls/DNaseSeq_Spleen_1/macs2_peak_3077
chr1 169142567 169142650 84 4.71 1.45322 1.19708 0.56534 Peak_Calls/DNaseSeq_Spleen_1/macs2_peak_3078
chr1 169150783 169151168 386 12.32 4.82760 2.32597 3.31838 Peak_Calls/DNaseSeq_Spleen_1/macs2_peak_3079
chr1 169172353 169172625 273 10.69 3.82254 2.07277 2.39218 Peak_Calls/DNaseSeq_Spleen_1/macs2_peak_3080
chr1 169175572 169175872 301 12.73 5.58873 2.42732 4.19417 Peak_Calls/DNaseSeq_Spleen_1/macs2_peak_3081
chr1 169176442 169176686 245 11.24 4.14061 2.15614 2.66723 Peak_Calls/DNaseSeq_Spleen_1/macs2_peak_3082
chr1 169198736 169198905 170 7.75 2.22025 1.46624 1.09620 Peak_Calls/DNaseSeq_Spleen_1/macs2_peak_3083
chr1 169199585 169200039 455 11.52 3.70915 1.94203 2.29625 Peak_Calls/DNaseSeq_Spleen_1/macs2_peak_3084
chr1 169213857 169215313 1457 9.30 2.88186 1.69260 1.60846 Peak_Calls/DNaseSeq_Spleen_1/macs2_peak_3085
chr1 169236736 169236875 140 23.33 13.34525 3.74259 11.71674 Peak_Calls/DNaseSeq_Spleen_1/macs2_peak_3086
chr1 169238391 169239040 650 20.48 13.86583 4.03134 12.32176 Peak_Calls/DNaseSeq_Spleen_1/macs2_peak_3087
chr1 169267463 169268194 732 14.06 9.88835 3.96805 8.28697 Peak_Calls/DNaseSeq_Spleen_1/macs2_peak_3088
chr1 169269622 169269843 222 6.21 5.87941 4.03414 4.28676 Peak_Calls/DNaseSeq_Spleen_1/macs2_peak_3089
chr1 169279972 169280432 461 6.67 5.65370 3.53488 4.20470 Peak_Calls/DNaseSeq_Spleen_1/macs2_peak_3090
chr1 169300098 169300450 353 5.41 4.41780 2.83661 3.16866 Peak_Calls/DNaseSeq_Spleen_1/macs2_peak_3091
chr1 169304657 169304802 146 3.25 2.57022 2.34769 1.10659 Peak_Calls/DNaseSeq_Spleen_1/macs2_peak_3092
chr1 169323890 169324656 767 15.17 13.05072 5.16369 11.46056 Peak_Calls/DNaseSeq_Spleen_1/macs2_peak_3093
chr1 169345116 169345342 227 9.46 6.89204 3.39031 5.55675 Peak_Calls/DNaseSeq_Spleen_1/macs2_peak_3094
chr1 170362430 170362793 364 6.21 5.67622 3.64470 4.17575 Peak_Calls/DNaseSeq_Spleen_1/macs2_peak_3095
chr1 171447807 171447965 159 7.96 8.22580 4.40175 7.00150 Peak_Calls/DNaseSeq_Spleen_1/macs2_peak_3096
chr1 171461402 171462494 1093 5.76 4.61433 3.10627 3.21902 Peak_Calls/DNaseSeq_Spleen_1/macs2_peak_3097
chr1 171851897 171851997 101 9.28 8.31763 4.40380 6.91067 Peak_Calls/DNaseSeq_Spleen_1/macs2_peak_3098
chr1 171864542 171864686 145 9.62 7.96620 4.52725 6.31725 Peak_Calls/DNaseSeq_Spleen_1/macs2_peak_3099
chr1 171869637 171869724 88 5.76 4.05598 2.89624 2.56821 Peak_Calls/DNaseSeq_Spleen_1/macs2_peak_3100
chr1 171899204 171899757 554 5.51 4.39413 2.98526 3.02155 Peak_Calls/DNaseSeq_Spleen_1/macs2_peak_3101
chr1 172066573 172066845 273 21.61 21.90498 8.49204 19.93704 Peak_Calls/DNaseSeq_Spleen_1/macs2_peak_3102
chr1 172077855 172077969 115 19.10 20.07450 7.58076 18.42229 Peak_Calls/DNaseSeq_Spleen_1/macs2_peak_3103
chr1 172082782 172082995 214 17.64 16.99014 7.02083 15.21691 Peak_Calls/DNaseSeq_Spleen_1/macs2_peak_3104
chr1 172098053 172098198 146 12.33 10.31565 5.02636 8.67640 Peak_Calls/DNaseSeq_Spleen_1/macs2_peak_3105
chr1 172104772 172105578 807 4.78 4.12848 2.91836 2.82855 Peak_Calls/DNaseSeq_Spleen_1/macs2_peak_3106
chr1 172130636 172130724 89 2.90 2.42884 2.03203 1.40837 Peak_Calls/DNaseSeq_Spleen_1/macs2_peak_3107
chr1 172143456 172143594 139 2.07 1.82338 1.61155 1.03017 Peak_Calls/DNaseSeq_Spleen_1/macs2_peak_3108
chr1 172144881 172145656 776 4.75 4.24723 3.00947 2.95135 Peak_Calls/DNaseSeq_Spleen_1/macs2_peak_3109
chr1 172148745 172148875 131 3.18 2.69399 2.33645 1.38851 Peak_Calls/DNaseSeq_Spleen_1/macs2_peak_3110
chr1 172185421 172185996 576 6.44 4.20115 2.99162 2.59337 Peak_Calls/DNaseSeq_Spleen_1/macs2_peak_3111
chr1 172200974 172201198 225 6.72 3.42599 2.46794 1.90366 Peak_Calls/DNaseSeq_Spleen_1/macs2_peak_3112
chr1 172562589 172562775 187 9.65 7.21667 3.41625 5.90519 Peak_Calls/DNaseSeq_Spleen_1/macs2_peak_3113
chr1 172636348 172636462 115 19.53 18.45916 6.44381 16.85679 Peak_Calls/DNaseSeq_Spleen_1/macs2_peak_3114
chr1 172639615 172639984 370 25.96 27.00976 8.42588 25.16444 Peak_Calls/DNaseSeq_Spleen_1/macs2_peak_3115
chr1 172659519 172659864 346 8.08 5.75126 2.95374 4.54475 Peak_Calls/DNaseSeq_Spleen_1/macs2_peak_3116
chr1 172672709 172672850 142 4.95 2.97741 2.47049 1.37680 Peak_Calls/DNaseSeq_Spleen_1/macs2_peak_3117
chr1 172730886 172731061 176 4.16 3.41003 2.88541 1.74225 Peak_Calls/DNaseSeq_Spleen_1/macs2_peak_3118
chr1 172755724 172755827 104 5.39 5.22560 3.57557 3.85551 Peak_Calls/DNaseSeq_Spleen_1/macs2_peak_3119
chr1 172769939 172770101 163 3.64 3.16225 2.59353 1.80917 Peak_Calls/DNaseSeq_Spleen_1/macs2_peak_3120
chr1 172774644 172774743 100 5.25 5.27580 3.49492 4.02797 Peak_Calls/DNaseSeq_Spleen_1/macs2_peak_3121
chr1 172783788 172784067 280 3.81 3.14194 2.61801 1.67957 Peak_Calls/DNaseSeq_Spleen_1/macs2_peak_3122
chr1 172789142 172789232 91 2.54 2.00028 1.80669 0.99702 Peak_Calls/DNaseSeq_Spleen_1/macs2_peak_3123
chr1 172791779 172792074 296 7.10 7.14078 4.07526 5.88623 Peak_Calls/DNaseSeq_Spleen_1/macs2_peak_3124
chr1 172795005 172795125 121 10.15 10.47674 5.56683 8.92274 Peak_Calls/DNaseSeq_Spleen_1/macs2_peak_3125
chr1 172797692 172798179 488 7.34 3.58990 2.42233 2.22212 Peak_Calls/DNaseSeq_Spleen_1/macs2_peak_3126
chr1 172798583 172798942 360 13.33 5.21475 2.14349 3.89646 Peak_Calls/DNaseSeq_Spleen_1/macs2_peak_3127
chr1 172815268 172815781 514 17.08 7.56492 2.58927 6.13251 Peak_Calls/DNaseSeq_Spleen_1/macs2_peak_3128
chr1 172825504 172825663 160 23.31 10.43281 3.29477 8.62705 Peak_Calls/DNaseSeq_Spleen_1/macs2_peak_3129
chr1 172827232 172827384 153 23.84 13.46138 3.42037 11.95309 Peak_Calls/DNaseSeq_Spleen_1/macs2_peak_3130
chr1 172831049 172831405 357 34.04 21.80763 4.67699 19.99997 Peak_Calls/DNaseSeq_Spleen_1/macs2_peak_3131
chr1 172831786 172831974 189 19.10 9.33149 2.78931 7.92034 Peak_Calls/DNaseSeq_Spleen_1/macs2_peak_3132
chr1 172838039 172838274 236 22.44 10.51826 3.16432 8.85884 Peak_Calls/DNaseSeq_Spleen_1/macs2_peak_3133
chr1 172854795 172854926 132 16.94 6.71975 2.47714 5.21604 Peak_Calls/DNaseSeq_Spleen_1/macs2_peak_3134
chr1 172857635 172857836 202 10.40 2.93522 1.66194 1.64480 Peak_Calls/DNaseSeq_Spleen_1/macs2_peak_3135
chr1 172858618 172859130 513 11.87 3.46558 1.82023 2.07977 Peak_Calls/DNaseSeq_Spleen_1/macs2_peak_3136
chr1 172864283 172864966 684 24.70 12.63356 3.23668 11.02722 Peak_Calls/DNaseSeq_Spleen_1/macs2_peak_3137
chr1 172869413 172869782 370 15.97 8.10834 3.01556 6.57538 Peak_Calls/DNaseSeq_Spleen_1/macs2_peak_3138
chr1 172883416 172883571 156 17.64 9.58300 3.60329 7.88619 Peak_Calls/DNaseSeq_Spleen_1/macs2_peak_3139
chr1 172905784 172906324 541 10.12 4.54541 2.47127 3.06107 Peak_Calls/DNaseSeq_Spleen_1/macs2_peak_3140
chr1 172913341 172913472 132 10.17 5.95146 3.09588 4.47000 Peak_Calls/DNaseSeq_Spleen_1/macs2_peak_3141
chr1 172922691 172923029 339 14.36 10.22170 4.23198 8.65878 Peak_Calls/DNaseSeq_Spleen_1/macs2_peak_3142
chr1 172923680 172923848 169 15.19 11.63456 4.50997 10.13755 Peak_Calls/DNaseSeq_Spleen_1/macs2_peak_3143
chr1 172927034 172927139 106 13.48 9.73554 4.08249 8.24658 Peak_Calls/DNaseSeq_Spleen_1/macs2_peak_3144
chr1 172928498 172928716 219 8.87 4.99958 3.02697 3.32964 Peak_Calls/DNaseSeq_Spleen_1/macs2_peak_3145
chr1 172936597 172936780 184 10.60 8.57344 4.64734 6.87689 Peak_Calls/DNaseSeq_Spleen_1/macs2_peak_3146
chr1 172937108 172937275 168 10.21 9.60391 4.52954 8.31858 Peak_Calls/DNaseSeq_Spleen_1/macs2_peak_3147
chr1 172963954 172964657 704 10.11 8.25574 4.28923 6.72631 Peak_Calls/DNaseSeq_Spleen_1/macs2_peak_3148
chr1 172967211 172967420 210 7.08 3.76942 2.30745 2.48301 Peak_Calls/DNaseSeq_Spleen_1/macs2_peak_3149
chr1 172968097 172968766 670 10.78 6.53537 3.11932 5.08960 Peak_Calls/DNaseSeq_Spleen_1/macs2_peak_3150
chr1 172974480 172975323 844 10.90 9.09783 4.34785 7.60628 Peak_Calls/DNaseSeq_Spleen_1/macs2_peak_3151
chr1 172981018 172981194 177 5.12 2.53076 2.11658 1.09045 Peak_Calls/DNaseSeq_Spleen_1/macs2_peak_3152
chr1 172990476 172990764 289 3.19 2.19532 1.90999 1.08297 Peak_Calls/DNaseSeq_Spleen_1/macs2_peak_3153
chr1 172994688 172995104 417 4.33 3.35044 2.59463 2.02319 Peak_Calls/DNaseSeq_Spleen_1/macs2_peak_3154
chr1 172999769 172999931 163 4.40 3.55396 2.65946 2.30813 Peak_Calls/DNaseSeq_Spleen_1/macs2_peak_3155
chr1 173032032 173033347 1316 11.41 8.69164 4.03732 7.15455 Peak_Calls/DNaseSeq_Spleen_1/macs2_peak_3156
chr1 173041220 173042006 787 7.92 6.12891 3.18815 4.77889 Peak_Calls/DNaseSeq_Spleen_1/macs2_peak_3157
chr1 173048504 173048663 160 34.16 36.21362 9.74655 34.11462 Peak_Calls/DNaseSeq_Spleen_1/macs2_peak_3158
chr1 173053127 173053499 373 30.97 31.21465 8.88687 29.23809 Peak_Calls/DNaseSeq_Spleen_1/macs2_peak_3159
chr1 173080497 173081287 791 9.72 6.82108 3.27007 5.40795 Peak_Calls/DNaseSeq_Spleen_1/macs2_peak_3160
chr1 173114357 173114814 458 21.18 21.22693 7.51384 19.49209 Peak_Calls/DNaseSeq_Spleen_1/macs2_peak_3161
chr1 173151103 173151190 88 28.38 28.46256 9.90174 26.26407 Peak_Calls/DNaseSeq_Spleen_1/macs2_peak_3162
chr1 173152494 173153084 591 8.43 7.38158 3.93044 5.93812 Peak_Calls/DNaseSeq_Spleen_1/macs2_peak_3163
chr1 173161954 173162259 306 3.77 2.52981 1.95045 1.48381 Peak_Calls/DNaseSeq_Spleen_1/macs2_peak_3164
chr1 173164459 173164594 136 10.69 7.81088 4.16272 6.16860 Peak_Calls/DNaseSeq_Spleen_1/macs2_peak_3165
chr1 173168748 173168853 106 8.68 5.92019 3.46745 4.38158 Peak_Calls/DNaseSeq_Spleen_1/macs2_peak_3166
chr1 173177037 173177538 502 15.97 14.81195 6.00020 13.13978 Peak_Calls/DNaseSeq_Spleen_1/macs2_peak_3167
chr1 173187268 173187700 433 3.14 1.59099 1.40318 0.70901 Peak_Calls/DNaseSeq_Spleen_1/macs2_peak_3168
chr1 173192754 173192999 246 6.92 2.90177 2.09963 1.45634 Peak_Calls/DNaseSeq_Spleen_1/macs2_peak_3169
chr1 173200107 173200721 615 20.80 17.15118 5.58525 15.44956 Peak_Calls/DNaseSeq_Spleen_1/macs2_peak_3170
chr1 173211086 173212024 939 11.71 7.96605 3.32231 6.56832 Peak_Calls/DNaseSeq_Spleen_1/macs2_peak_3171
chr1 173218005 173218242 238 41.99 34.51496 6.93119 32.42807 Peak_Calls/DNaseSeq_Spleen_1/macs2_peak_3172
chr1 173224488 173225261 774 42.67 34.75747 7.03069 32.59765 Peak_Calls/DNaseSeq_Spleen_1/macs2_peak_3173
chr1 173251707 173251801 95 26.83 18.54850 4.57778 16.92409 Peak_Calls/DNaseSeq_Spleen_1/macs2_peak_3174
chr1 173258950 173259656 707 16.48 12.21562 4.69346 10.60008 Peak_Calls/DNaseSeq_Spleen_1/macs2_peak_3175
chr1 173275591 173275888 298 23.46 26.88545 9.91391 24.99883 Peak_Calls/DNaseSeq_Spleen_1/macs2_peak_3176
chr1 173276248 173276369 122 21.21 22.41018 8.99550 20.45178 Peak_Calls/DNaseSeq_Spleen_1/macs2_peak_3177
chr1 173286052 173286347 296 11.02 10.95456 5.63474 9.30728 Peak_Calls/DNaseSeq_Spleen_1/macs2_peak_3178
chr1 173288692 173288813 122 4.39 3.86310 2.82626 2.60987 Peak_Calls/DNaseSeq_Spleen_1/macs2_peak_3179
chr1 173290868 173291502 635 30.93 26.80303 6.67395 24.83804 Peak_Calls/DNaseSeq_Spleen_1/macs2_peak_3180
chr1 173310038 173310396 359 46.84 44.65261 9.90647 42.17083 Peak_Calls/DNaseSeq_Spleen_1/macs2_peak_3181
chr1 173312415 173312517 103 36.84 33.13669 7.88804 31.09178 Peak_Calls/DNaseSeq_Spleen_1/macs2_peak_3182
chr1 173318545 173319247 703 12.21 9.51673 3.81443 7.99153 Peak_Calls/DNaseSeq_Spleen_1/macs2_peak_3183
chr1 173320308 173320579 272 4.43 3.14006 2.47952 1.75962 Peak_Calls/DNaseSeq_Spleen_1/macs2_peak_3184
chr1 173340432 173341728 1297 11.86 10.27313 4.86392 8.71476 Peak_Calls/DNaseSeq_Spleen_1/macs2_peak_3185
chr1 173342207 173342496 290 8.30 6.92005 4.05786 5.38325 Peak_Calls/DNaseSeq_Spleen_1/macs2_peak_3186
chr1 173367476 173367691 216 5.31 3.22334 2.16889 2.07422 Peak_Calls/DNaseSeq_Spleen_1/macs2_peak_3187
chr1 173396841 173397315 475 8.56 6.66642 3.22425 5.51450 Peak_Calls/DNaseSeq_Spleen_1/macs2_peak_3188
chr1 173400510 173400747 238 13.16 10.41807 4.66444 8.85252 Peak_Calls/DNaseSeq_Spleen_1/macs2_peak_3189
chr1 173408558 173408631 74 14.76 11.79564 5.16557 10.11042 Peak_Calls/DNaseSeq_Spleen_1/macs2_peak_3190
chr1 173409231 173409385 155 24.61 22.68059 8.30277 20.56188 Peak_Calls/DNaseSeq_Spleen_1/macs2_peak_3191
chr1 173432586 173434292 1707 20.06 14.43805 4.42833 12.82173 Peak_Calls/DNaseSeq_Spleen_1/macs2_peak_3192
chr1 173445298 173445426 129 45.36 32.42030 5.71783 30.39560 Peak_Calls/DNaseSeq_Spleen_1/macs2_peak_3193
chr1 173463116 173463229 114 54.18 39.19105 6.72811 36.83425 Peak_Calls/DNaseSeq_Spleen_1/macs2_peak_3194
chr1 173475848 173475945 98 36.98 28.80880 4.79204 27.13063 Peak_Calls/DNaseSeq_Spleen_1/macs2_peak_3195
chr1 173481473 173481909 437 51.25 39.76178 6.42486 37.53490 Peak_Calls/DNaseSeq_Spleen_1/macs2_peak_3196
chr1 173483912 173484066 155 39.56 28.73955 5.06337 26.94987 Peak_Calls/DNaseSeq_Spleen_1/macs2_peak_3197
chr1 173493313 173493525 213 36.68 24.30583 4.70347 22.52985 Peak_Calls/DNaseSeq_Spleen_1/macs2_peak_3198
chr1 173494518 173494685 168 30.68 17.08358 3.96699 15.31530 Peak_Calls/DNaseSeq_Spleen_1/macs2_peak_3199
chr1 173497114 173497227 114 20.80 9.63458 2.81888 8.14725 Peak_Calls/DNaseSeq_Spleen_1/macs2_peak_3200
chr1 173536833 173537744 912 30.36 16.69348 3.92296 14.92035 Peak_Calls/DNaseSeq_Spleen_1/macs2_peak_3201
chr1 173540310 173540426 117 18.27 8.25604 2.53340 6.87924 Peak_Calls/DNaseSeq_Spleen_1/macs2_peak_3202
chr1 173541072 173541165 94 13.06 3.76223 1.87284 2.33529 Peak_Calls/DNaseSeq_Spleen_1/macs2_peak_3203
chr1 173546967 173547095 129 5.68 5.39219 3.73799 3.89772 Peak_Calls/DNaseSeq_Spleen_1/macs2_peak_3204
chr1 173549100 173549485 386 3.98 3.53928 2.76780 2.18905 Peak_Calls/DNaseSeq_Spleen_1/macs2_peak_3205
chr1 173559099 173559577 479 4.14 3.89020 2.87229 2.60997 Peak_Calls/DNaseSeq_Spleen_1/macs2_peak_3206
chr1 173559876 173559949 74 3.76 3.09052 2.66038 1.55912 Peak_Calls/DNaseSeq_Spleen_1/macs2_peak_3207
chr1 173561727 173561917 191 3.57 3.06259 2.55671 1.70301 Peak_Calls/DNaseSeq_Spleen_1/macs2_peak_3208
chr1 173573697 173574134 438 6.15 3.25324 2.13197 2.00637 Peak_Calls/DNaseSeq_Spleen_1/macs2_peak_3209
chr1 173577993 173578190 198 18.02 14.75556 5.21345 13.16333 Peak_Calls/DNaseSeq_Spleen_1/macs2_peak_3210
chr1 173578931 173579334 404 25.75 23.70400 7.27291 21.89114 Peak_Calls/DNaseSeq_Spleen_1/macs2_peak_3211
chr1 173588355 173589066 712 15.74 12.45508 4.66131 10.92120 Peak_Calls/DNaseSeq_Spleen_1/macs2_peak_3212
chr1 173602728 173603374 647 7.26 3.60247 2.39661 2.16394 Peak_Calls/DNaseSeq_Spleen_1/macs2_peak_3213
chr1 173611189 173611429 241 6.84 3.70001 2.33215 2.42370 Peak_Calls/DNaseSeq_Spleen_1/macs2_peak_3214
chr1 173611966 173612208 243 4.17 3.34940 2.52716 2.11741 Peak_Calls/DNaseSeq_Spleen_1/macs2_peak_3215
chr1 173615224 173615297 74 6.16 6.46841 4.00499 5.19619 Peak_Calls/DNaseSeq_Spleen_1/macs2_peak_3216
chr1 173617530 173617748 219 4.82 4.87024 3.25236 3.66598 Peak_Calls/DNaseSeq_Spleen_1/macs2_peak_3217
chr1 173629209 173629416 208 4.78 3.67738 2.66882 2.38108 Peak_Calls/DNaseSeq_Spleen_1/macs2_peak_3218
chr1 173661436 173661549 114 5.09 3.70665 2.51219 2.55912 Peak_Calls/DNaseSeq_Spleen_1/macs2_peak_3219
chr1 173665132 173665284 153 4.64 3.32182 2.33806 2.21438 Peak_Calls/DNaseSeq_Spleen_1/macs2_peak_3220
chr1 173678385 173679076 692 10.75 9.46951 4.74292 7.88234 Peak_Calls/DNaseSeq_Spleen_1/macs2_peak_3221
chr1 173696960 173697414 455 12.15 11.63676 5.31186 10.09505 Peak_Calls/DNaseSeq_Spleen_1/macs2_peak_3222
chr1 173701153 173701276 124 2.21 1.48644 1.39709 0.68557 Peak_Calls/DNaseSeq_Spleen_1/macs2_peak_3223
chr1 173708296 173708529 234 5.01 2.88974 2.44604 1.30829 Peak_Calls/DNaseSeq_Spleen_1/macs2_peak_3224
chr1 173712748 173712923 176 4.49 3.37801 2.47500 2.17937 Peak_Calls/DNaseSeq_Spleen_1/macs2_peak_3225
chr1 173716042 173716268 227 2.93 1.97754 1.80520 0.88095 Peak_Calls/DNaseSeq_Spleen_1/macs2_peak_3226
chr1 173717587 173717997 411 4.68 3.37520 2.54632 2.02683 Peak_Calls/DNaseSeq_Spleen_1/macs2_peak_3227
chr1 173718821 173719000 180 3.10 2.65083 2.27318 1.42388 Peak_Calls/DNaseSeq_Spleen_1/macs2_peak_3228
chr1 173719636 173719760 125 3.16 2.70632 2.32842 1.42396 Peak_Calls/DNaseSeq_Spleen_1/macs2_peak_3229
chr1 173741343 173741419 77 2.86 2.66534 2.15687 1.65578 Peak_Calls/DNaseSeq_Spleen_1/macs2_peak_3230
chr1 173745860 173746329 470 4.53 4.06214 2.96072 2.70026 Peak_Calls/DNaseSeq_Spleen_1/macs2_peak_3231
chr1 173751482 173751713 232 4.75 4.80407 3.21533 3.63590 Peak_Calls/DNaseSeq_Spleen_1/macs2_peak_3232
chr1 173755768 173755844 77 4.62 2.77210 2.46023 1.08918 Peak_Calls/DNaseSeq_Spleen_1/macs2_peak_3233
chr1 173756275 173756552 278 7.95 3.61012 2.17510 2.26936 Peak_Calls/DNaseSeq_Spleen_1/macs2_peak_3234
chr1 173757901 173758138 238 20.90 14.57983 5.04010 12.77004 Peak_Calls/DNaseSeq_Spleen_1/macs2_peak_3235
chr1 173770638 173770933 296 8.59 4.35333 2.31337 3.06004 Peak_Calls/DNaseSeq_Spleen_1/macs2_peak_3236
chr1 173775280 173775429 150 7.64 3.43110 2.09103 2.15654 Peak_Calls/DNaseSeq_Spleen_1/macs2_peak_3237
chr1 173778965 173779911 947 15.65 10.68455 3.84454 9.17503 Peak_Calls/DNaseSeq_Spleen_1/macs2_peak_3238
chr1 173829318 173829564 247 15.36 9.36928 3.75470 7.75484 Peak_Calls/DNaseSeq_Spleen_1/macs2_peak_3239
chr1 173845799 173846442 644 8.44 3.84844 2.12784 2.53822 Peak_Calls/DNaseSeq_Spleen_1/macs2_peak_3240
chr1 173847537 173848068 532 28.66 21.06169 5.28326 19.29749 Peak_Calls/DNaseSeq_Spleen_1/macs2_peak_3241
chr1 173851131 173851761 631 34.09 26.86983 6.19895 24.98238 Peak_Calls/DNaseSeq_Spleen_1/macs2_peak_3242
chr1 173869608 173869940 333 42.93 36.93156 7.69018 34.75575 Peak_Calls/DNaseSeq_Spleen_1/macs2_peak_3243
chr1 173879178 173879262 85 30.91 27.62873 5.69903 26.00240 Peak_Calls/DNaseSeq_Spleen_1/macs2_peak_3244
chr1 173885192 173885541 350 23.35 16.39888 4.34799 14.71012 Peak_Calls/DNaseSeq_Spleen_1/macs2_peak_3245
chr1 173893805 173894053 249 4.48 4.09019 3.06318 2.68118 Peak_Calls/DNaseSeq_Spleen_1/macs2_peak_3246
chr1 173896469 173896807 339 3.61 3.02166 2.58012 1.56722 Peak_Calls/DNaseSeq_Spleen_1/macs2_peak_3247
chr1 173906064 173906192 129 3.07 2.71305 2.27767 1.54039 Peak_Calls/DNaseSeq_Spleen_1/macs2_peak_3248
chr1 173912334 173912613 280 5.50 5.27831 3.62908 3.72478 Peak_Calls/DNaseSeq_Spleen_1/macs2_peak_3249
chr1 173925147 173925400 254 4.29 4.38233 2.94327 3.22481 Peak_Calls/DNaseSeq_Spleen_1/macs2_peak_3250
chr1 173930846 173931080 235 4.80 3.64143 2.63273 2.35828 Peak_Calls/DNaseSeq_Spleen_1/macs2_peak_3251
chr1 173942304 173942397 94 12.86 11.56641 6.12023 9.63231 Peak_Calls/DNaseSeq_Spleen_1/macs2_peak_3252
chr1 173945561 173945767 207 13.13 13.97665 6.30051 12.49535 Peak_Calls/DNaseSeq_Spleen_1/macs2_peak_3253
chr1 173956925 173957902 978 14.50 14.84722 6.88017 13.08447 Peak_Calls/DNaseSeq_Spleen_1/macs2_peak_3254
chr1 173976952 173977412 461 6.88 3.45534 2.28539 2.11928 Peak_Calls/DNaseSeq_Spleen_1/macs2_peak_3255
chr1 174012329 174013204 876 31.03 24.76616 5.94154 22.89513 Peak_Calls/DNaseSeq_Spleen_1/macs2_peak_3256
chr1 174049878 174050134 257 17.82 10.42002 3.56729 8.84105 Peak_Calls/DNaseSeq_Spleen_1/macs2_peak_3257
chr1 174056619 174057216 598 7.45 2.79604 1.73606 1.61993 Peak_Calls/DNaseSeq_Spleen_1/macs2_peak_3258
chr1 174073852 174073957 106 11.51 5.10254 2.43300 3.65730 Peak_Calls/DNaseSeq_Spleen_1/macs2_peak_3259
chr1 174077845 174079083 1239 23.04 17.47968 4.93276 15.73640 Peak_Calls/DNaseSeq_Spleen_1/macs2_peak_3260
chr1 174092262 174092419 158 7.21 6.41475 4.35782 4.62357 Peak_Calls/DNaseSeq_Spleen_1/macs2_peak_3261
chr1 174116645 174116730 86 3.86 3.15564 2.58882 1.79655 Peak_Calls/DNaseSeq_Spleen_1/macs2_peak_3262
chr1 174136029 174136956 928 3.94 3.01983 2.44696 1.70193 Peak_Calls/DNaseSeq_Spleen_1/macs2_peak_3263
chr1 174137445 174137587 143 4.12 2.82568 2.33617 1.48879 Peak_Calls/DNaseSeq_Spleen_1/macs2_peak_3264
chr1 174147245 174147627 383 5.11 3.41907 2.54230 2.07766 Peak_Calls/DNaseSeq_Spleen_1/macs2_peak_3265
chr1 174207297 174207857 561 11.87 3.21992 1.68184 1.89733 Peak_Calls/DNaseSeq_Spleen_1/macs2_peak_3266
chr1 174239886 174240480 595 36.84 22.82889 4.48914 20.95260 Peak_Calls/DNaseSeq_Spleen_1/macs2_peak_3267
chr1 174241762 174242498 737 34.35 20.91389 4.22524 19.18145 Peak_Calls/DNaseSeq_Spleen_1/macs2_peak_3268
chr1 174254994 174255223 230 30.31 19.29400 3.80784 17.78617 Peak_Calls/DNaseSeq_Spleen_1/macs2_peak_3269
chr1 174256400 174256566 167 45.86 31.03042 5.50616 28.97627 Peak_Calls/DNaseSeq_Spleen_1/macs2_peak_3270
chr1 174266038 174266122 85 36.12 25.53561 4.46975 23.90247 Peak_Calls/DNaseSeq_Spleen_1/macs2_peak_3271
chr1 174271156 174271300 145 48.69 33.30566 5.80883 31.16429 Peak_Calls/DNaseSeq_Spleen_1/macs2_peak_3272
chr1 174287726 174287997 272 40.34 26.53830 4.89417 24.67041 Peak_Calls/DNaseSeq_Spleen_1/macs2_peak_3273
chr1 174298982 174299328 347 37.40 24.76397 4.58234 23.01241 Peak_Calls/DNaseSeq_Spleen_1/macs2_peak_3274
chr1 174306281 174306914 634 15.23 6.96539 2.61897 5.50204 Peak_Calls/DNaseSeq_Spleen_1/macs2_peak_3275
chr1 174321078 174321293 216 10.49 7.03236 3.60875 5.49707 Peak_Calls/DNaseSeq_Spleen_1/macs2_peak_3276
chr1 174339139 174339469 331 3.04 1.61028 1.40301 0.74598 Peak_Calls/DNaseSeq_Spleen_1/macs2_peak_3277
chr1 174341085 174341318 234 9.48 7.20458 3.33306 5.96838 Peak_Calls/DNaseSeq_Spleen_1/macs2_peak_3278
chr1 174342504 174342609 106 26.88 24.83224 8.54081 22.70770 Peak_Calls/DNaseSeq_Spleen_1/macs2_peak_3279
chr1 174348426 174348628 203 33.22 32.46120 10.46739 30.09207 Peak_Calls/DNaseSeq_Spleen_1/macs2_peak_3280
chr1 174363933 174364197 265 28.90 30.49160 9.27699 28.55606 Peak_Calls/DNaseSeq_Spleen_1/macs2_peak_3281
chr1 174385501 174386400 900 20.95 18.62576 6.88624 16.72873 Peak_Calls/DNaseSeq_Spleen_1/macs2_peak_3282
chr1 174405315 174405535 221 6.79 3.86919 2.46672 2.51224 Peak_Calls/DNaseSeq_Spleen_1/macs2_peak_3283
chr1 174411807 174412555 749 28.83 25.03615 6.17662 23.06126 Peak_Calls/DNaseSeq_Spleen_1/macs2_peak_3284
chr1 174420628 174420757 130 58.80 60.66045 12.20362 57.31929 Peak_Calls/DNaseSeq_Spleen_1/macs2_peak_3285
chr1 174423620 174424052 433 44.34 42.02866 9.31114 39.54557 Peak_Calls/DNaseSeq_Spleen_1/macs2_peak_3286
chr1 174429937 174432258 2322 10.20 5.73923 2.73122 4.38002 Peak_Calls/DNaseSeq_Spleen_1/macs2_peak_3287
chr1 174443120 174443359 240 12.64 10.68543 5.25152 8.98244 Peak_Calls/DNaseSeq_Spleen_1/macs2_peak_3288
chr1 174443749 174444775 1027 6.73 4.91494 3.03020 3.53194 Peak_Calls/DNaseSeq_Spleen_1/macs2_peak_3289
chr1 174450699 174451527 829 15.75 11.07914 3.98862 9.57093 Peak_Calls/DNaseSeq_Spleen_1/macs2_peak_3290
chr1 174452747 174452974 228 34.70 24.76870 5.37039 22.92166 Peak_Calls/DNaseSeq_Spleen_1/macs2_peak_3291
chr1 174453804 174453960 157 22.35 13.27633 3.60533 11.76055 Peak_Calls/DNaseSeq_Spleen_1/macs2_peak_3292
chr1 174455464 174455668 205 18.91 8.34243 3.04458 6.61877 Peak_Calls/DNaseSeq_Spleen_1/macs2_peak_3293
chr1 174456909 174457137 229 13.92 5.37406 2.34424 3.84439 Peak_Calls/DNaseSeq_Spleen_1/macs2_peak_3294
chr1 174458918 174459149 232 27.91 18.65570 4.41678 17.02008 Peak_Calls/DNaseSeq_Spleen_1/macs2_peak_3295
chr1 174461410 174461504 95 28.68 19.13937 4.52422 17.47238 Peak_Calls/DNaseSeq_Spleen_1/macs2_peak_3296
chr1 174478708 174479035 328 40.92 30.69606 6.27035 28.64777 Peak_Calls/DNaseSeq_Spleen_1/macs2_peak_3297
chr1 174480720 174481082 363 25.85 16.95648 4.09949 15.26997 Peak_Calls/DNaseSeq_Spleen_1/macs2_peak_3298
chr1 174492918 174493786 869 20.16 10.12267 3.25209 8.48349 Peak_Calls/DNaseSeq_Spleen_1/macs2_peak_3299
chr1 174549506 174549579 74 17.66 9.88515 2.95181 8.56416 Peak_Calls/DNaseSeq_Spleen_1/macs2_peak_3300
chr1 174562938 174563537 600 15.70 8.10895 2.77206 6.68459 Peak_Calls/DNaseSeq_Spleen_1/macs2_peak_3301
chr1 175254057 175254216 160 22.94 14.17101 4.53225 12.33856 Peak_Calls/DNaseSeq_Spleen_1/macs2_peak_3302
chr1 175269745 175269960 216 28.48 21.22051 5.57258 19.41142 Peak_Calls/DNaseSeq_Spleen_1/macs2_peak_3303
chr1 175280204 175280314 111 40.03 34.79705 7.68401 32.68591 Peak_Calls/DNaseSeq_Spleen_1/macs2_peak_3304
chr1 175291968 175292067 100 45.54 41.58177 8.68950 39.25434 Peak_Calls/DNaseSeq_Spleen_1/macs2_peak_3305
chr1 175307771 175307844 74 44.84 41.35784 8.56865 39.05948 Peak_Calls/DNaseSeq_Spleen_1/macs2_peak_3306
chr1 175328874 175329132 259 48.37 42.31538 9.16238 39.83345 Peak_Calls/DNaseSeq_Spleen_1/macs2_peak_3307
chr1 175339229 175339533 305 32.53 25.30437 6.29969 23.37313 Peak_Calls/DNaseSeq_Spleen_1/macs2_peak_3308
chr1 175342040 175342427 388 35.95 29.67346 6.93519 27.66612 Peak_Calls/DNaseSeq_Spleen_1/macs2_peak_3309
chr1 175349114 175349400 287 57.14 53.78342 10.78214 50.89814 Peak_Calls/DNaseSeq_Spleen_1/macs2_peak_3310
chr1 175350478 175350846 369 31.60 25.69167 6.15260 23.72817 Peak_Calls/DNaseSeq_Spleen_1/macs2_peak_3311
chr1 175360273 175360696 424 5.73 2.64411 1.83231 1.49901 Peak_Calls/DNaseSeq_Spleen_1/macs2_peak_3312
chr1 175362566 175362861 296 14.38 10.63971 4.26972 9.10700 Peak_Calls/DNaseSeq_Spleen_1/macs2_peak_3313
chr1 175367378 175367922 545 8.40 4.82157 2.67105 3.48835 Peak_Calls/DNaseSeq_Spleen_1/macs2_peak_3314
chr1 175371018 175371760 743 15.37 11.86193 4.54332 10.34185 Peak_Calls/DNaseSeq_Spleen_1/macs2_peak_3315
chr1 175386508 175386771 264 20.34 16.21177 5.86149 14.40826 Peak_Calls/DNaseSeq_Spleen_1/macs2_peak_3316
chr1 175392017 175392090 74 1.95 1.79348 1.06693 1.38331 Peak_Calls/DNaseSeq_Spleen_1/macs2_peak_3317
chr1 175421268 175421543 276 15.96 13.13644 4.71786 11.71565 Peak_Calls/DNaseSeq_Spleen_1/macs2_peak_3318
chr1 175438790 175439280 491 10.99 7.02863 3.35128 5.56901 Peak_Calls/DNaseSeq_Spleen_1/macs2_peak_3319
chr1 175440880 175441020 141 10.04 5.48098 3.06244 3.87918 Peak_Calls/DNaseSeq_Spleen_1/macs2_peak_3320
chr1 175441982 175442055 74 6.55 2.94474 2.14367 1.53456 Peak_Calls/DNaseSeq_Spleen_1/macs2_peak_3321
chr1 175451694 175451805 112 6.64 2.63413 2.13168 1.03096 Peak_Calls/DNaseSeq_Spleen_1/macs2_peak_3322
chr1 175461846 175462577 732 3.06 2.18741 2.01765 0.92245 Peak_Calls/DNaseSeq_Spleen_1/macs2_peak_3323
chr1 175466099 175466217 119 6.57 5.26495 3.19204 3.96079 Peak_Calls/DNaseSeq_Spleen_1/macs2_peak_3324
chr1 175477404 175477533 130 13.40 13.16601 5.99061 11.60925 Peak_Calls/DNaseSeq_Spleen_1/macs2_peak_3325
chr1 175479038 175479227 190 19.22 20.52779 8.37863 18.70071 Peak_Calls/DNaseSeq_Spleen_1/macs2_peak_3326
chr1 175508620 175508717 98 15.74 17.32739 6.98353 15.84910 Peak_Calls/DNaseSeq_Spleen_1/macs2_peak_3327
chr1 175528933 175529507 575 16.47 17.43403 7.27157 15.80148 Peak_Calls/DNaseSeq_Spleen_1/macs2_peak_3328
chr1 175556896 175557115 220 9.45 8.66078 4.44366 7.17532 Peak_Calls/DNaseSeq_Spleen_1/macs2_peak_3329
chr1 175560861 175561006 146 10.78 10.85536 5.68061 9.22998 Peak_Calls/DNaseSeq_Spleen_1/macs2_peak_3330
chr1 175564237 175564685 449 12.02 13.02173 6.27982 11.50318 Peak_Calls/DNaseSeq_Spleen_1/macs2_peak_3331
chr1 175565147 175565265 119 7.83 7.72756 4.27939 6.44482 Peak_Calls/DNaseSeq_Spleen_1/macs2_peak_3332
chr1 175603762 175604425 664 6.06 5.66855 3.44195 4.45205 Peak_Calls/DNaseSeq_Spleen_1/macs2_peak_3333
chr1 175739536 175739642 107 2.54 2.07202 1.96285 0.86074 Peak_Calls/DNaseSeq_Spleen_1/macs2_peak_3334
chr1 175783056 175783272 217 5.35 4.86690 3.48834 3.37188 Peak_Calls/DNaseSeq_Spleen_1/macs2_peak_3335
chr1 175783999 175784072 74 2.38 2.06469 1.86141 1.06127 Peak_Calls/DNaseSeq_Spleen_1/macs2_peak_3336
chr1 175799735 175799808 74 3.27 2.52576 2.36423 0.97674 Peak_Calls/DNaseSeq_Spleen_1/macs2_peak_3337
chr1 175809581 175809667 87 2.31 1.64216 1.61537 0.62058 Peak_Calls/DNaseSeq_Spleen_1/macs2_peak_3338
chr1 175810239 175810468 230 4.47 1.99041 1.61089 0.91927 Peak_Calls/DNaseSeq_Spleen_1/macs2_peak_3339
chr1 175817436 175817585 150 6.35 2.77977 2.06139 1.39396 Peak_Calls/DNaseSeq_Spleen_1/macs2_peak_3340
chr1 175836120 175836324 205 7.09 3.01898 2.22808 1.47605 Peak_Calls/DNaseSeq_Spleen_1/macs2_peak_3341
chr1 175872553 175872897 345 6.73 3.28357 2.17348 1.98200 Peak_Calls/DNaseSeq_Spleen_1/macs2_peak_3342
chr1 175879302 175879430 129 11.30 6.45917 3.33150 4.83020 Peak_Calls/DNaseSeq_Spleen_1/macs2_peak_3343
chr1 175907785 175908040 256 10.47 6.32805 3.13710 4.88805 Peak_Calls/DNaseSeq_Spleen_1/macs2_peak_3344
chr1 175970893 175971320 428 24.21 22.33199 6.73468 20.55474 Peak_Calls/DNaseSeq_Spleen_1/macs2_peak_3345
chr1 176071643 176071886 244 27.64 25.24520 7.62413 23.30593 Peak_Calls/DNaseSeq_Spleen_1/macs2_peak_3346
chr1 176396550 176396640 91 18.68 15.29110 5.31311 13.70834 Peak_Calls/DNaseSeq_Spleen_1/macs2_peak_3347
chr1 176400032 176400117 86 15.45 11.46399 4.45675 9.92538 Peak_Calls/DNaseSeq_Spleen_1/macs2_peak_3348
chr1 176525234 176525309 76 6.92 4.87943 2.29329 3.97473 Peak_Calls/DNaseSeq_Spleen_1/macs2_peak_3349
chr1 177399141 177399329 189 11.57 6.98726 3.41790 5.40964 Peak_Calls/DNaseSeq_Spleen_1/macs2_peak_3350
chr1 177399634 177399707 74 8.01 4.03982 2.49625 2.60832 Peak_Calls/DNaseSeq_Spleen_1/macs2_peak_3351
chr1 177455008 177455348 341 9.32 4.82165 2.82189 3.26023 Peak_Calls/DNaseSeq_Spleen_1/macs2_peak_3352
chr1 177494608 177494726 119 9.76 4.69957 2.90113 2.94902 Peak_Calls/DNaseSeq_Spleen_1/macs2_peak_3353
chr1 177555453 177556698 1246 5.76 4.39795 2.95797 3.02008 Peak_Calls/DNaseSeq_Spleen_1/macs2_peak_3354
chr1 177561932 177562370 439 8.65 7.16855 3.94791 5.69948 Peak_Calls/DNaseSeq_Spleen_1/macs2_peak_3355
chr1 177562744 177562817 74 4.15 3.03475 2.19362 1.98440 Peak_Calls/DNaseSeq_Spleen_1/macs2_peak_3356
chr1 177567875 177568144 270 4.60 3.59379 2.64925 2.25600 Peak_Calls/DNaseSeq_Spleen_1/macs2_peak_3357
chr1 177570721 177570797 77 3.25 2.62328 2.37473 1.16285 Peak_Calls/DNaseSeq_Spleen_1/macs2_peak_3358
chr1 177573636 177574404 769 11.35 9.95221 4.35768 8.43579 Peak_Calls/DNaseSeq_Spleen_1/macs2_peak_3359
chr1 177589871 177590349 479 23.06 24.26070 8.01835 22.56315 Peak_Calls/DNaseSeq_Spleen_1/macs2_peak_3360
chr1 177599230 177599535 306 17.22 15.92656 6.08021 14.31082 Peak_Calls/DNaseSeq_Spleen_1/macs2_peak_3361
chr1 177622490 177623335 846 6.38 4.44647 2.85407 3.06700 Peak_Calls/DNaseSeq_Spleen_1/macs2_peak_3362
chr1 177810505 177810988 484 10.14 8.17463 4.13285 6.69172 Peak_Calls/DNaseSeq_Spleen_1/macs2_peak_3363
chr1 177854120 177854206 87 4.17 2.27315 2.02839 0.89909 Peak_Calls/DNaseSeq_Spleen_1/macs2_peak_3364
chr1 177866655 177866787 133 3.49 2.79198 2.50804 1.23381 Peak_Calls/DNaseSeq_Spleen_1/macs2_peak_3365
chr1 178642667 178642904 238 6.61 3.78075 2.41611 2.49449 Peak_Calls/DNaseSeq_Spleen_1/macs2_peak_3366
chr1 178660760 178660925 166 14.04 9.16338 3.48002 7.78142 Peak_Calls/DNaseSeq_Spleen_1/macs2_peak_3367
chr1 178662808 178663357 550 9.31 4.74164 2.40738 3.41799 Peak_Calls/DNaseSeq_Spleen_1/macs2_peak_3368
chr1 178664045 178664173 129 17.12 10.96557 4.02267 9.34789 Peak_Calls/DNaseSeq_Spleen_1/macs2_peak_3369
chr1 178722401 178722670 270 27.49 21.09078 6.21996 19.15303 Peak_Calls/DNaseSeq_Spleen_1/macs2_peak_3370
chr1 178730969 178731785 817 21.75 15.72505 5.00727 14.01566 Peak_Calls/DNaseSeq_Spleen_1/macs2_peak_3371
chr1 178738424 178738552 129 15.24 9.41218 3.63182 7.89355 Peak_Calls/DNaseSeq_Spleen_1/macs2_peak_3372
chr1 178744199 178745169 971 9.28 3.00434 1.75392 1.73248 Peak_Calls/DNaseSeq_Spleen_1/macs2_peak_3373
chr1 178754170 178754306 137 8.57 2.35544 1.58110 1.08721 Peak_Calls/DNaseSeq_Spleen_1/macs2_peak_3374
chr1 178755324 178755519 196 14.22 5.44402 2.37115 3.93995 Peak_Calls/DNaseSeq_Spleen_1/macs2_peak_3375
chr1 178762290 178762464 175 11.14 3.91127 1.95645 2.58596 Peak_Calls/DNaseSeq_Spleen_1/macs2_peak_3376
chr1 178792300 178792531 232 10.17 2.93858 1.79300 1.52579 Peak_Calls/DNaseSeq_Spleen_1/macs2_peak_3377
chr1 178807847 178808180 334 17.98 8.78284 2.94720 7.26967 Peak_Calls/DNaseSeq_Spleen_1/macs2_peak_3378
chr1 178876670 178877287 618 27.01 15.69062 4.22340 13.89437 Peak_Calls/DNaseSeq_Spleen_1/macs2_peak_3379
chr1 178880645 178880772 128 34.05 20.59095 5.19946 18.48560 Peak_Calls/DNaseSeq_Spleen_1/macs2_peak_3380
chr1 178891262 178891352 91 22.18 13.51061 3.58190 12.04802 Peak_Calls/DNaseSeq_Spleen_1/macs2_peak_3381
chr1 178911146 178911341 196 29.17 19.00524 4.56092 17.28337 Peak_Calls/DNaseSeq_Spleen_1/macs2_peak_3382
chr1 178916397 178916772 376 32.25 22.65849 5.01141 20.90137 Peak_Calls/DNaseSeq_Spleen_1/macs2_peak_3383
chr1 178923365 178923558 194 22.75 13.72166 3.65032 12.21789 Peak_Calls/DNaseSeq_Spleen_1/macs2_peak_3384
chr1 178926897 178927348 452 23.12 13.41272 3.68885 11.81361 Peak_Calls/DNaseSeq_Spleen_1/macs2_peak_3385
chr1 178929352 178929503 152 12.13 4.85500 2.37607 3.33999 Peak_Calls/DNaseSeq_Spleen_1/macs2_peak_3386
chr1 178996024 178996107 84 5.11 5.01019 3.41576 3.72253 Peak_Calls/DNaseSeq_Spleen_1/macs2_peak_3387
chr1 179019776 179019957 182 4.19 3.92352 2.89997 2.64516 Peak_Calls/DNaseSeq_Spleen_1/macs2_peak_3388
chr1 179025155 179025281 127 3.67 3.00069 2.61323 1.46258 Peak_Calls/DNaseSeq_Spleen_1/macs2_peak_3389
chr1 179118901 179119163 263 4.34 3.54329 2.74946 2.13265 Peak_Calls/DNaseSeq_Spleen_1/macs2_peak_3390
chr1 179187330 179187682 353 13.87 15.19681 7.28459 13.41639 Peak_Calls/DNaseSeq_Spleen_1/macs2_peak_3391
chr1 179188554 179189200 647 15.79 13.84663 4.95220 12.20878 Peak_Calls/DNaseSeq_Spleen_1/macs2_peak_3392
chr1 179191095 179191237 143 38.31 40.71711 10.44292 38.43962 Peak_Calls/DNaseSeq_Spleen_1/macs2_peak_3393
chr1 179193186 179193331 146 44.58 48.97888 12.07696 46.32636 Peak_Calls/DNaseSeq_Spleen_1/macs2_peak_3394
chr1 179202481 179202601 121 40.05 43.59431 10.90202 41.21041 Peak_Calls/DNaseSeq_Spleen_1/macs2_peak_3395
chr1 179212075 179212469 395 37.49 39.36934 10.22715 37.12632 Peak_Calls/DNaseSeq_Spleen_1/macs2_peak_3396
chr1 179252113 179252540 428 21.71 20.66702 6.12503 19.15755 Peak_Calls/DNaseSeq_Spleen_1/macs2_peak_3397
chr1 179263039 179263173 135 17.61 13.67321 5.01558 12.06405 Peak_Calls/DNaseSeq_Spleen_1/macs2_peak_3398
chr1 179268927 179269218 292 13.03 8.61224 3.81161 7.06972 Peak_Calls/DNaseSeq_Spleen_1/macs2_peak_3399
chr1 179274121 179274459 339 7.34 4.16215 2.71626 2.66357 Peak_Calls/DNaseSeq_Spleen_1/macs2_peak_3400
chr1 179275845 179275928 84 9.76 8.45447 4.46900 6.97291 Peak_Calls/DNaseSeq_Spleen_1/macs2_peak_3401
chr1 179280439 179280565 127 16.18 14.82432 7.06169 12.80028 Peak_Calls/DNaseSeq_Spleen_1/macs2_peak_3402
chr1 179312885 179313204 320 8.37 7.76518 3.94883 6.57198 Peak_Calls/DNaseSeq_Spleen_1/macs2_peak_3403
chr1 179338823 179339208 386 11.66 10.94087 5.30376 9.41457 Peak_Calls/DNaseSeq_Spleen_1/macs2_peak_3404
chr1 179358025 179358715 691 9.47 8.77568 4.55079 7.22968 Peak_Calls/DNaseSeq_Spleen_1/macs2_peak_3405
chr1 179371166 179372392 1227 20.96 13.42533 4.06021 11.75545 Peak_Calls/DNaseSeq_Spleen_1/macs2_peak_3406
chr1 179373143 179373274 132 11.73 6.13119 2.44277 4.93161 Peak_Calls/DNaseSeq_Spleen_1/macs2_peak_3407
chr1 179397270 179397652 383 8.97 3.32711 1.92904 2.00958 Peak_Calls/DNaseSeq_Spleen_1/macs2_peak_3408
chr1 179400243 179400353 111 8.70 2.62371 1.84164 1.15231 Peak_Calls/DNaseSeq_Spleen_1/macs2_peak_3409
chr1 179413785 179414170 386 10.44 3.66027 2.15356 2.11369 Peak_Calls/DNaseSeq_Spleen_1/macs2_peak_3410
chr1 179414573 179415029 457 5.14 3.95575 2.73210 2.66630 Peak_Calls/DNaseSeq_Spleen_1/macs2_peak_3411
chr1 179419905 179420250 346 14.37 8.04450 3.21386 6.53671 Peak_Calls/DNaseSeq_Spleen_1/macs2_peak_3412
chr1 179451377 179451575 199 22.15 15.92832 4.76131 14.30388 Peak_Calls/DNaseSeq_Spleen_1/macs2_peak_3413
chr1 179462938 179463018 81 18.53 14.55689 4.09354 13.27567 Peak_Calls/DNaseSeq_Spleen_1/macs2_peak_3414
chr1 179564245 179564573 329 34.68 30.86582 7.23785 28.94921 Peak_Calls/DNaseSeq_Spleen_1/macs2_peak_3415
chr1 179574396 179574543 148 39.13 34.80634 8.08653 32.68043 Peak_Calls/DNaseSeq_Spleen_1/macs2_peak_3416
chr1 179597294 179598035 742 29.28 23.88083 6.15815 22.07298 Peak_Calls/DNaseSeq_Spleen_1/macs2_peak_3417
chr1 179611375 179611652 278 15.66 10.91406 3.51708 9.64250 Peak_Calls/DNaseSeq_Spleen_1/macs2_peak_3418
chr1 179615179 179615363 185 22.56 16.55308 4.84346 14.94067 Peak_Calls/DNaseSeq_Spleen_1/macs2_peak_3419
chr1 179632668 179633351 684 19.18 13.47129 4.17842 11.94750 Peak_Calls/DNaseSeq_Spleen_1/macs2_peak_3420
chr1 179726337 179727046 710 6.51 6.11806 3.68961 4.70543 Peak_Calls/DNaseSeq_Spleen_1/macs2_peak_3421
chr1 179737042 179737182 141 4.07 3.44418 2.77245 2.01020 Peak_Calls/DNaseSeq_Spleen_1/macs2_peak_3422
chr1 179913095 179913615 521 8.55 8.42702 4.59584 6.91724 Peak_Calls/DNaseSeq_Spleen_1/macs2_peak_3423
chr1 180076705 180076778 74 3.66 3.88736 2.21505 3.22335 Peak_Calls/DNaseSeq_Spleen_1/macs2_peak_3424
chr1 180115810 180116047 238 7.47 6.95282 3.92807 5.68058 Peak_Calls/DNaseSeq_Spleen_1/macs2_peak_3425
chr1 180117299 180118132 834 3.98 3.46118 2.61786 2.21491 Peak_Calls/DNaseSeq_Spleen_1/macs2_peak_3426
chr1 180172222 180172654 433 5.01 4.77052 3.33656 3.44508 Peak_Calls/DNaseSeq_Spleen_1/macs2_peak_3427
chr1 180233408 180233771 364 2.42 2.04967 1.90570 0.93563 Peak_Calls/DNaseSeq_Spleen_1/macs2_peak_3428
chr1 180248322 180249333 1012 18.56 13.72205 4.00099 12.11692 Peak_Calls/DNaseSeq_Spleen_1/macs2_peak_3429
chr1 180266229 180267177 949 29.33 24.67849 5.94454 22.87007 Peak_Calls/DNaseSeq_Spleen_1/macs2_peak_3430
chr1 180267607 180268217 611 7.60 4.48987 2.74969 3.08006 Peak_Calls/DNaseSeq_Spleen_1/macs2_peak_3431
chr1 180281761 180282018 258 11.06 11.98572 6.12935 10.45085 Peak_Calls/DNaseSeq_Spleen_1/macs2_peak_3432
chr1 180291091 180291181 91 5.22 6.14074 3.18920 5.35384 Peak_Calls/DNaseSeq_Spleen_1/macs2_peak_3433
chr1 180298909 180299745 837 7.09 6.47725 3.79481 5.06086 Peak_Calls/DNaseSeq_Spleen_1/macs2_peak_3434
chr1 180323199 180323633 435 4.50 2.94689 2.40992 1.52289 Peak_Calls/DNaseSeq_Spleen_1/macs2_peak_3435
chr1 180335483 180337165 1683 17.15 12.58949 4.17498 11.01556 Peak_Calls/DNaseSeq_Spleen_1/macs2_peak_3436
chr1 180379428 180379632 205 31.89 23.04557 5.35413 21.24712 Peak_Calls/DNaseSeq_Spleen_1/macs2_peak_3437
chr1 180393841 180394133 293 26.54 18.93245 4.54273 17.35997 Peak_Calls/DNaseSeq_Spleen_1/macs2_peak_3438
chr1 180398528 180398619 92 18.82 10.60645 3.32115 9.12943 Peak_Calls/DNaseSeq_Spleen_1/macs2_peak_3439
chr1 180457365 180457776 412 13.67 5.52755 2.47481 3.98429 Peak_Calls/DNaseSeq_Spleen_1/macs2_peak_3440
chr1 181099929 181100153 225 8.45 2.43743 1.66815 1.11017 Peak_Calls/DNaseSeq_Spleen_1/macs2_peak_3441
chr1 181162093 181162533 441 6.20 1.73080 1.35900 0.64723 Peak_Calls/DNaseSeq_Spleen_1/macs2_peak_3442
chr1 181170757 181171145 389 10.52 4.55983 2.01098 3.36944 Peak_Calls/DNaseSeq_Spleen_1/macs2_peak_3443
chr1 181364500 181364596 97 21.78 11.86409 3.67391 10.18198 Peak_Calls/DNaseSeq_Spleen_1/macs2_peak_3444
chr1 181364982 181365178 197 23.04 12.87277 3.86215 11.14658 Peak_Calls/DNaseSeq_Spleen_1/macs2_peak_3445
chr1 181407295 181407568 274 12.55 5.10415 2.27369 3.68678 Peak_Calls/DNaseSeq_Spleen_1/macs2_peak_3446
chr1 181432894 181432967 74 1.34 1.23204 1.30729 0.47133 Peak_Calls/DNaseSeq_Spleen_1/macs2_peak_3447
chr1 181437181 181437453 273 3.46 3.15482 2.49128 1.98976 Peak_Calls/DNaseSeq_Spleen_1/macs2_peak_3448
chr1 181447670 181448515 846 4.70 3.67675 2.71380 2.29725 Peak_Calls/DNaseSeq_Spleen_1/macs2_peak_3449
chr1 181450139 181450280 142 7.53 6.91868 3.43071 5.87473 Peak_Calls/DNaseSeq_Spleen_1/macs2_peak_3450
chr1 181476213 181476915 703 9.26 8.49993 4.44978 7.02135 Peak_Calls/DNaseSeq_Spleen_1/macs2_peak_3451
chr1 181479618 181479806 189 12.35 13.78174 6.82603 12.11322 Peak_Calls/DNaseSeq_Spleen_1/macs2_peak_3452
chr1 181508850 181509069 220 5.11 2.31937 1.78899 1.13977 Peak_Calls/DNaseSeq_Spleen_1/macs2_peak_3453
chr1 181554588 181554746 159 10.24 4.65854 2.64296 3.03684 Peak_Calls/DNaseSeq_Spleen_1/macs2_peak_3454
chr1 181558580 181558768 189 7.27 3.50512 2.04639 2.33908 Peak_Calls/DNaseSeq_Spleen_1/macs2_peak_3455
chr1 181563649 181563727 79 7.44 3.45506 2.06847 2.23243 Peak_Calls/DNaseSeq_Spleen_1/macs2_peak_3456
chr1 181575944 181576092 149 10.96 5.08211 2.78880 3.44166 Peak_Calls/DNaseSeq_Spleen_1/macs2_peak_3457
chr1 181597971 181598500 530 6.73 3.28397 1.92581 2.17362 Peak_Calls/DNaseSeq_Spleen_1/macs2_peak_3458
chr1 181664697 181664779 83 8.92 3.48687 2.30787 1.87963 Peak_Calls/DNaseSeq_Spleen_1/macs2_peak_3459
chr1 181714368 181714616 249 9.33 4.42600 2.43557 3.01076 Peak_Calls/DNaseSeq_Spleen_1/macs2_peak_3460
chr1 181717542 181717715 174 6.21 2.72825 1.78388 1.61531 Peak_Calls/DNaseSeq_Spleen_1/macs2_peak_3461
chr1 181733547 181734232 686 10.53 5.19443 2.62025 3.74117 Peak_Calls/DNaseSeq_Spleen_1/macs2_peak_3462
chr1 181775081 181775378 298 10.03 4.24907 2.10110 2.97669 Peak_Calls/DNaseSeq_Spleen_1/macs2_peak_3463
chr1 181777990 181778188 199 6.36 2.34174 1.88155 0.92574 Peak_Calls/DNaseSeq_Spleen_1/macs2_peak_3464
chr1 181789516 181789589 74 3.24 1.73524 1.32769 0.98933 Peak_Calls/DNaseSeq_Spleen_1/macs2_peak_3465
chr1 181890581 181891511 931 15.45 11.58877 4.39399 10.07391 Peak_Calls/DNaseSeq_Spleen_1/macs2_peak_3466
chr1 182078216 182078624 409 19.74 17.69471 5.52938 16.23080 Peak_Calls/DNaseSeq_Spleen_1/macs2_peak_3467
chr1 182105398 182105681 284 20.97 15.76211 5.78375 13.84260 Peak_Calls/DNaseSeq_Spleen_1/macs2_peak_3468
chr1 182126019 182126575 557 11.60 7.58621 3.23288 6.16201 Peak_Calls/DNaseSeq_Spleen_1/macs2_peak_3469
chr1 182129441 182130084 644 20.13 16.22222 4.90874 14.61790 Peak_Calls/DNaseSeq_Spleen_1/macs2_peak_3470
chr1 182145207 182145499 293 30.34 28.13280 7.14936 26.31032 Peak_Calls/DNaseSeq_Spleen_1/macs2_peak_3471
chr1 182156042 182156823 782 19.46 12.64012 3.78038 11.01854 Peak_Calls/DNaseSeq_Spleen_1/macs2_peak_3472
chr1 182160827 182160973 147 37.20 31.35240 6.32497 29.48800 Peak_Calls/DNaseSeq_Spleen_1/macs2_peak_3473
chr1 182180260 182180410 151 47.13 40.82641 7.88188 38.53449 Peak_Calls/DNaseSeq_Spleen_1/macs2_peak_3474
chr1 182181394 182181626 233 48.55 43.57850 8.12162 41.18818 Peak_Calls/DNaseSeq_Spleen_1/macs2_peak_3475
chr1 182186201 182186746 546 25.76 18.74948 4.47771 17.07089 Peak_Calls/DNaseSeq_Spleen_1/macs2_peak_3476
chr1 182194646 182195287 642 4.78 4.38858 3.16763 3.00093 Peak_Calls/DNaseSeq_Spleen_1/macs2_peak_3477
chr1 182198849 182199144 296 3.81 2.87655 2.33625 1.59215 Peak_Calls/DNaseSeq_Spleen_1/macs2_peak_3478
chr1 182209812 182210223 412 14.11 11.08121 4.58656 9.40812 Peak_Calls/DNaseSeq_Spleen_1/macs2_peak_3479
chr1 182226240 182226530 291 26.44 26.13016 8.21527 24.26305 Peak_Calls/DNaseSeq_Spleen_1/macs2_peak_3480
chr1 182230496 182230723 228 15.07 12.28386 4.86025 10.71913 Peak_Calls/DNaseSeq_Spleen_1/macs2_peak_3481
chr1 182244298 182245105 808 4.24 3.73658 2.80595 2.39896 Peak_Calls/DNaseSeq_Spleen_1/macs2_peak_3482
chr1 182259232 182259318 87 9.41 9.82899 5.32842 8.34022 Peak_Calls/DNaseSeq_Spleen_1/macs2_peak_3483
chr1 182260181 182260954 774 9.55 9.13343 4.92452 7.51743 Peak_Calls/DNaseSeq_Spleen_1/macs2_peak_3484
chr1 182265856 182266358 503 9.88 7.18248 3.78642 5.63022 Peak_Calls/DNaseSeq_Spleen_1/macs2_peak_3485
chr1 182268563 182268863 301 13.31 10.99680 4.90448 9.43381 Peak_Calls/DNaseSeq_Spleen_1/macs2_peak_3486
chr1 182282554 182282669 116 11.40 8.44926 4.25928 6.83849 Peak_Calls/DNaseSeq_Spleen_1/macs2_peak_3487
chr1 182286369 182286665 297 7.58 5.05701 2.96102 3.66154 Peak_Calls/DNaseSeq_Spleen_1/macs2_peak_3488
chr1 182289548 182289814 267 11.02 7.61881 3.50358 6.15411 Peak_Calls/DNaseSeq_Spleen_1/macs2_peak_3489
chr1 182294167 182294489 323 11.53 8.55325 3.78630 7.11527 Peak_Calls/DNaseSeq_Spleen_1/macs2_peak_3490
chr1 182295284 182295844 561 7.08 4.17107 2.53614 2.82466 Peak_Calls/DNaseSeq_Spleen_1/macs2_peak_3491
chr1 182296564 182296786 223 4.73 2.21705 1.79406 1.02566 Peak_Calls/DNaseSeq_Spleen_1/macs2_peak_3492
chr1 182317301 182318041 741 17.78 16.63907 5.83056 14.95378 Peak_Calls/DNaseSeq_Spleen_1/macs2_peak_3493
chr1 182318844 182318919 76 18.25 14.95280 6.00080 13.10678 Peak_Calls/DNaseSeq_Spleen_1/macs2_peak_3494
chr1 182320448 182320740 293 5.23 3.68829 2.54527 2.44331 Peak_Calls/DNaseSeq_Spleen_1/macs2_peak_3495
chr1 182323200 182323463 264 5.62 3.98582 2.75291 2.66155 Peak_Calls/DNaseSeq_Spleen_1/macs2_peak_3496
chr1 182328030 182328116 87 4.67 3.70544 2.67792 2.45635 Peak_Calls/DNaseSeq_Spleen_1/macs2_peak_3497
chr1 182331463 182331578 116 5.19 4.04459 2.96626 2.59114 Peak_Calls/DNaseSeq_Spleen_1/macs2_peak_3498
chr1 182331914 182332235 322 5.22 3.45623 2.49912 2.13630 Peak_Calls/DNaseSeq_Spleen_1/macs2_peak_3499
chr1 182333517 182334167 651 6.67 5.84820 3.55269 4.41959 Peak_Calls/DNaseSeq_Spleen_1/macs2_peak_3500
chr1 182337351 182337718 368 8.77 8.29425 4.56201 6.82309 Peak_Calls/DNaseSeq_Spleen_1/macs2_peak_3501
chr1 182339185 182339307 123 5.75 4.65073 3.19420 3.16741 Peak_Calls/DNaseSeq_Spleen_1/macs2_peak_3502
chr1 182347398 182347471 74 5.59 4.62000 3.19175 3.24351 Peak_Calls/DNaseSeq_Spleen_1/macs2_peak_3503
chr1 182352366 182352502 137 4.04 3.10493 2.38240 1.91940 Peak_Calls/DNaseSeq_Spleen_1/macs2_peak_3504
chr1 182353402 182353707 306 9.04 7.82176 4.45336 6.26527 Peak_Calls/DNaseSeq_Spleen_1/macs2_peak_3505
chr1 182358574 182358734 161 9.67 8.72130 4.69824 7.21394 Peak_Calls/DNaseSeq_Spleen_1/macs2_peak_3506
chr1 182362076 182362358 283 5.08 3.50038 2.57380 2.11446 Peak_Calls/DNaseSeq_Spleen_1/macs2_peak_3507
chr1 182364447 182364546 100 3.71 2.15345 1.88401 0.96705 Peak_Calls/DNaseSeq_Spleen_1/macs2_peak_3508
chr1 182365186 182365267 82 2.72 1.51002 1.46921 0.54021 Peak_Calls/DNaseSeq_Spleen_1/macs2_peak_3509
chr1 182400918 182400991 74 7.11 3.90989 2.90540 2.14231 Peak_Calls/DNaseSeq_Spleen_1/macs2_peak_3510
chr1 182413957 182414509 553 7.26 3.27406 2.17425 1.88345 Peak_Calls/DNaseSeq_Spleen_1/macs2_peak_3511
chr1 182430459 182430532 74 6.04 2.86702 1.71600 1.88822 Peak_Calls/DNaseSeq_Spleen_1/macs2_peak_3512
chr1 182430869 182431009 141 13.21 6.27236 3.11000 4.52662 Peak_Calls/DNaseSeq_Spleen_1/macs2_peak_3513
chr1 182440701 182440829 129 10.60 4.92207 2.61325 3.40900 Peak_Calls/DNaseSeq_Spleen_1/macs2_peak_3514
chr1 182441176 182441264 89 5.96 2.19422 1.66475 0.98782 Peak_Calls/DNaseSeq_Spleen_1/macs2_peak_3515
chr1 182444212 182444479 268 7.20 2.71544 1.93742 1.32653 Peak_Calls/DNaseSeq_Spleen_1/macs2_peak_3516
chr1 182449829 182449984 156 8.01 2.86470 2.08537 1.29108 Peak_Calls/DNaseSeq_Spleen_1/macs2_peak_3517
chr1 182458537 182458639 103 6.13 2.49821 1.75068 1.33027 Peak_Calls/DNaseSeq_Spleen_1/macs2_peak_3518
chr1 182460007 182460408 402 11.34 5.51598 2.84396 3.93592 Peak_Calls/DNaseSeq_Spleen_1/macs2_peak_3519
chr1 182460817 182461144 328 9.97 4.74208 2.56333 3.26073 Peak_Calls/DNaseSeq_Spleen_1/macs2_peak_3520
chr1 182466900 182467184 285 11.62 6.87529 2.96087 5.45792 Peak_Calls/DNaseSeq_Spleen_1/macs2_peak_3521
chr1 182471471 182471927 457 14.41 9.62771 3.80762 8.10691 Peak_Calls/DNaseSeq_Spleen_1/macs2_peak_3522
chr1 182476188 182476703 516 5.95 4.10140 2.82883 2.71875 Peak_Calls/DNaseSeq_Spleen_1/macs2_peak_3523
chr1 182498751 182499575 825 23.15 18.97642 5.53657 17.23630 Peak_Calls/DNaseSeq_Spleen_1/macs2_peak_3524
chr1 182517862 182518456 595 31.43 27.12541 7.35399 25.11469 Peak_Calls/DNaseSeq_Spleen_1/macs2_peak_3525
chr1 182531836 182532508 673 19.95 14.08154 4.79472 12.34109 Peak_Calls/DNaseSeq_Spleen_1/macs2_peak_3526
chr1 182571358 182571758 401 7.58 3.72975 2.28017 2.33427 Peak_Calls/DNaseSeq_Spleen_1/macs2_peak_3527
chr1 182627567 182627745 179 5.73 2.35620 1.91991 0.96426 Peak_Calls/DNaseSeq_Spleen_1/macs2_peak_3528
chr1 182650476 182650754 279 5.70 2.99892 1.95845 1.84530 Peak_Calls/DNaseSeq_Spleen_1/macs2_peak_3529
chr1 182655896 182656666 771 37.62 40.54573 10.47436 38.03736 Peak_Calls/DNaseSeq_Spleen_1/macs2_peak_3530
chr1 182694103 182694298 196 41.76 44.50895 11.56900 41.93777 Peak_Calls/DNaseSeq_Spleen_1/macs2_peak_3531
chr1 182696719 182696865 147 21.17 17.41594 6.06971 15.62401 Peak_Calls/DNaseSeq_Spleen_1/macs2_peak_3532
chr1 182697691 182697851 161 12.37 7.95997 3.71508 6.37334 Peak_Calls/DNaseSeq_Spleen_1/macs2_peak_3533
chr1 182698505 182698843 339 4.31 2.95766 2.33116 1.67247 Peak_Calls/DNaseSeq_Spleen_1/macs2_peak_3534
chr1 182701560 182701691 132 6.77 7.08769 4.20645 5.80950 Peak_Calls/DNaseSeq_Spleen_1/macs2_peak_3535
chr1 182704943 182705039 97 4.87 4.15712 3.18164 2.61144 Peak_Calls/DNaseSeq_Spleen_1/macs2_peak_3536
chr1 182707613 182708527 915 6.56 6.11629 4.10396 4.52584 Peak_Calls/DNaseSeq_Spleen_1/macs2_peak_3537
chr1 182723697 182724025 329 3.44 2.87299 2.45029 1.49459 Peak_Calls/DNaseSeq_Spleen_1/macs2_peak_3538
chr1 182741194 182741294 101 3.21 2.68298 2.35223 1.33214 Peak_Calls/DNaseSeq_Spleen_1/macs2_peak_3539
chr1 182741837 182741950 114 3.29 2.72776 2.39862 1.33349 Peak_Calls/DNaseSeq_Spleen_1/macs2_peak_3540
chr1 182743302 182744650 1349 11.99 8.90665 3.95786 7.41610 Peak_Calls/DNaseSeq_Spleen_1/macs2_peak_3541
chr1 182752570 182752693 124 5.97 2.84947 1.89506 1.71644 Peak_Calls/DNaseSeq_Spleen_1/macs2_peak_3542
chr1 182753644 182753766 123 9.10 5.22177 2.65016 3.93460 Peak_Calls/DNaseSeq_Spleen_1/macs2_peak_3543
chr1 182754943 182755096 154 11.18 7.14168 3.15290 5.81823 Peak_Calls/DNaseSeq_Spleen_1/macs2_peak_3544
chr1 182756807 182757166 360 14.80 9.81591 3.97951 8.25030 Peak_Calls/DNaseSeq_Spleen_1/macs2_peak_3545
chr1 182759925 182760316 392 9.12 8.20327 4.24266 6.81174 Peak_Calls/DNaseSeq_Spleen_1/macs2_peak_3546
chr1 182771712 182772171 460 5.31 5.38539 3.46446 4.05357 Peak_Calls/DNaseSeq_Spleen_1/macs2_peak_3547
chr1 182778802 182779283 482 3.44 2.56026 2.16486 1.33774 Peak_Calls/DNaseSeq_Spleen_1/macs2_peak_3548
chr1 182780492 182781346 855 9.99 8.53913 4.23721 7.03331 Peak_Calls/DNaseSeq_Spleen_1/macs2_peak_3549
chr1 182793867 182794016 150 18.15 17.36926 6.67949 15.70574 Peak_Calls/DNaseSeq_Spleen_1/macs2_peak_3550
chr1 182804170 182804543 374 11.75 9.54591 4.48410 8.03711 Peak_Calls/DNaseSeq_Spleen_1/macs2_peak_3551
chr1 182805319 182805709 391 7.20 4.48385 2.82277 3.04405 Peak_Calls/DNaseSeq_Spleen_1/macs2_peak_3552
chr1 182814798 182815008 211 4.05 2.19728 1.72984 1.16594 Peak_Calls/DNaseSeq_Spleen_1/macs2_peak_3553
chr1 182815990 182816077 88 5.33 3.45590 2.13926 2.45144 Peak_Calls/DNaseSeq_Spleen_1/macs2_peak_3554
chr1 182818903 182819049 147 15.35 12.31378 5.20499 10.63008 Peak_Calls/DNaseSeq_Spleen_1/macs2_peak_3555
chr1 182820111 182820312 202 26.55 25.78466 8.68342 23.76334 Peak_Calls/DNaseSeq_Spleen_1/macs2_peak_3556
chr1 182831208 182831538 331 31.50 33.28767 10.21139 31.18084 Peak_Calls/DNaseSeq_Spleen_1/macs2_peak_3557
chr1 182834151 182834548 398 23.69 24.43083 7.80119 22.57199 Peak_Calls/DNaseSeq_Spleen_1/macs2_peak_3558
chr1 182842020 182842444 425 9.12 4.85310 2.47896 3.44282 Peak_Calls/DNaseSeq_Spleen_1/macs2_peak_3559
chr1 182846618 182847018 401 14.19 6.46386 2.42042 5.04084 Peak_Calls/DNaseSeq_Spleen_1/macs2_peak_3560
chr1 182851959 182852756 798 20.59 11.95188 3.34819 10.35358 Peak_Calls/DNaseSeq_Spleen_1/macs2_peak_3561
chr1 182856524 182856699 176 36.88 26.76554 5.72688 24.83623 Peak_Calls/DNaseSeq_Spleen_1/macs2_peak_3562
chr1 182870917 182871131 215 22.98 14.22782 3.73207 12.72471 Peak_Calls/DNaseSeq_Spleen_1/macs2_peak_3563
chr1 182872316 182872904 589 21.92 11.96098 3.54992 10.33938 Peak_Calls/DNaseSeq_Spleen_1/macs2_peak_3564
chr1 182904567 182904850 284 37.68 26.81533 5.82736 24.79239 Peak_Calls/DNaseSeq_Spleen_1/macs2_peak_3565
chr1 182906592 182906873 282 53.65 42.42195 8.14099 39.90642 Peak_Calls/DNaseSeq_Spleen_1/macs2_peak_3566
chr1 182910752 182910841 90 42.31 34.53559 6.55325 32.51570 Peak_Calls/DNaseSeq_Spleen_1/macs2_peak_3567
chr1 182917808 182918172 365 54.67 45.05363 8.30994 42.51133 Peak_Calls/DNaseSeq_Spleen_1/macs2_peak_3568
chr1 182922410 182922560 151 33.94 23.78559 5.31712 21.93311 Peak_Calls/DNaseSeq_Spleen_1/macs2_peak_3569
chr1 182945044 182945146 103 29.67 18.05638 4.66526 16.16574 Peak_Calls/DNaseSeq_Spleen_1/macs2_peak_3570
chr1 182946688 182947791 1104 13.45 9.74611 4.06180 8.19800 Peak_Calls/DNaseSeq_Spleen_1/macs2_peak_3571
chr1 182952470 182952803 334 7.84 2.67017 1.76137 1.42010 Peak_Calls/DNaseSeq_Spleen_1/macs2_peak_3572
chr1 182969810 182970107 298 18.35 8.48271 2.88870 6.92398 Peak_Calls/DNaseSeq_Spleen_1/macs2_peak_3573
chr1 183047361 183047519 159 32.85 19.28206 4.86273 17.24715 Peak_Calls/DNaseSeq_Spleen_1/macs2_peak_3574
chr1 183074102 183074806 705 29.90 20.32848 4.57322 18.66344 Peak_Calls/DNaseSeq_Spleen_1/macs2_peak_3575
chr1 183080927 183081232 306 28.07 16.43624 4.31698 14.61528 Peak_Calls/DNaseSeq_Spleen_1/macs2_peak_3576
chr1 183100292 183100736 445 26.31 17.13173 4.12383 15.56122 Peak_Calls/DNaseSeq_Spleen_1/macs2_peak_3577
chr1 183142049 183142732 684 26.62 17.47651 4.15968 15.81785 Peak_Calls/DNaseSeq_Spleen_1/macs2_peak_3578
chr1 183157050 183157281 232 10.25 3.46647 1.83701 2.18080 Peak_Calls/DNaseSeq_Spleen_1/macs2_peak_3579
chr1 183157892 183158272 381 7.21 7.14057 4.17636 5.70775 Peak_Calls/DNaseSeq_Spleen_1/macs2_peak_3580
chr1 183160924 183161107 184 4.79 4.30155 3.06701 2.93307 Peak_Calls/DNaseSeq_Spleen_1/macs2_peak_3581
chr1 183162518 183163086 569 3.07 2.69932 2.27524 1.49171 Peak_Calls/DNaseSeq_Spleen_1/macs2_peak_3582
chr1 183164617 183164720 104 3.19 2.36795 2.11163 1.11662 Peak_Calls/DNaseSeq_Spleen_1/macs2_peak_3583
chr1 183167522 183167829 308 6.71 5.82884 3.79217 4.26395 Peak_Calls/DNaseSeq_Spleen_1/macs2_peak_3584
chr1 183177402 183177671 270 3.58 3.01056 2.56152 1.58725 Peak_Calls/DNaseSeq_Spleen_1/macs2_peak_3585
chr1 183186456 183187303 848 11.98 10.46978 4.24203 9.01099 Peak_Calls/DNaseSeq_Spleen_1/macs2_peak_3586
chr1 183214559 183214641 83 19.36 19.91996 6.52472 18.47003 Peak_Calls/DNaseSeq_Spleen_1/macs2_peak_3587
chr1 183243277 183243438 162 21.10 20.70455 7.04598 19.05783 Peak_Calls/DNaseSeq_Spleen_1/macs2_peak_3588
chr1 183265603 183265916 314 16.47 14.44017 5.60335 12.84073 Peak_Calls/DNaseSeq_Spleen_1/macs2_peak_3589
chr1 183475617 183475787 171 7.49 4.68119 2.78198 3.29879 Peak_Calls/DNaseSeq_Spleen_1/macs2_peak_3590
chr1 183546383 183546530 148 6.22 3.42442 2.37864 2.05401 Peak_Calls/DNaseSeq_Spleen_1/macs2_peak_3591
chr1 183658973 183659058 86 11.60 8.05958 4.05057 6.42770 Peak_Calls/DNaseSeq_Spleen_1/macs2_peak_3592
chr1 183742125 183742400 276 11.88 8.69394 4.14813 7.14344 Peak_Calls/DNaseSeq_Spleen_1/macs2_peak_3593
chr1 183758628 183758733 106 16.60 14.12595 5.61351 12.48098 Peak_Calls/DNaseSeq_Spleen_1/macs2_peak_3594
chr1 183771663 183773201 1539 11.45 9.17804 4.30871 7.65439 Peak_Calls/DNaseSeq_Spleen_1/macs2_peak_3595
chr1 183777672 183777775 104 4.75 4.40795 3.13241 3.05203 Peak_Calls/DNaseSeq_Spleen_1/macs2_peak_3596
chr1 183782664 183782820 157 3.34 2.82834 2.40736 1.49999 Peak_Calls/DNaseSeq_Spleen_1/macs2_peak_3597
chr1 183783187 183783690 504 9.51 5.35854 3.02153 3.81381 Peak_Calls/DNaseSeq_Spleen_1/macs2_peak_3598
chr1 183790592 183791213 622 30.01 25.12314 6.50766 23.19946 Peak_Calls/DNaseSeq_Spleen_1/macs2_peak_3599
chr1 183803391 183803691 301 51.87 48.65347 10.93356 45.93330 Peak_Calls/DNaseSeq_Spleen_1/macs2_peak_3600
chr1 183811735 183811977 243 37.42 33.87173 8.02601 31.78083 Peak_Calls/DNaseSeq_Spleen_1/macs2_peak_3601
chr1 183818937 183819423 487 22.19 17.87840 4.94494 16.36713 Peak_Calls/DNaseSeq_Spleen_1/macs2_peak_3602
chr1 183851726 183852527 802 7.50 3.81929 2.43115 2.40478 Peak_Calls/DNaseSeq_Spleen_1/macs2_peak_3603
chr1 183880866 183881159 294 3.18 2.79016 2.33822 1.55129 Peak_Calls/DNaseSeq_Spleen_1/macs2_peak_3604
chr1 183881555 183881708 154 2.88 2.70802 2.16965 1.72657 Peak_Calls/DNaseSeq_Spleen_1/macs2_peak_3605
chr1 184045461 184045697 237 8.40 5.64568 3.37404 4.04724 Peak_Calls/DNaseSeq_Spleen_1/macs2_peak_3606
chr1 184054658 184055477 820 16.64 16.34203 6.33719 14.68661 Peak_Calls/DNaseSeq_Spleen_1/macs2_peak_3607
chr1 184061118 184061379 262 2.92 2.78669 2.19202 1.81910 Peak_Calls/DNaseSeq_Spleen_1/macs2_peak_3608
chr1 184070621 184070782 162 3.28 2.89717 2.29729 1.77692 Peak_Calls/DNaseSeq_Spleen_1/macs2_peak_3609
chr1 184073569 184073687 119 9.44 8.97270 5.49609 7.08113 Peak_Calls/DNaseSeq_Spleen_1/macs2_peak_3610
chr1 184080234 184080430 197 5.95 5.43991 3.67278 3.94336 Peak_Calls/DNaseSeq_Spleen_1/macs2_peak_3611
chr1 184080797 184080945 149 2.73 1.82258 1.75946 0.67617 Peak_Calls/DNaseSeq_Spleen_1/macs2_peak_3612
chr1 184093122 184093363 242 4.25 2.78793 2.21917 1.54985 Peak_Calls/DNaseSeq_Spleen_1/macs2_peak_3613
chr1 184175283 184175385 103 6.92 5.02958 3.30163 3.53046 Peak_Calls/DNaseSeq_Spleen_1/macs2_peak_3614
chr1 184184833 184185558 726 7.86 6.44866 3.79242 4.95443 Peak_Calls/DNaseSeq_Spleen_1/macs2_peak_3615
chr1 184211493 184211640 148 15.29 17.59537 7.60066 16.03436 Peak_Calls/DNaseSeq_Spleen_1/macs2_peak_3616
chr1 184212338 184213100 763 9.25 8.64811 4.58486 7.10786 Peak_Calls/DNaseSeq_Spleen_1/macs2_peak_3617
chr1 184213511 184213592 82 7.92 6.17032 4.03068 4.43164 Peak_Calls/DNaseSeq_Spleen_1/macs2_peak_3618
chr1 184239364 184239788 425 5.82 4.91052 3.11571 3.70058 Peak_Calls/DNaseSeq_Spleen_1/macs2_peak_3619
chr1 184241655 184241728 74 4.68 3.79097 2.60219 2.68189 Peak_Calls/DNaseSeq_Spleen_1/macs2_peak_3620
chr1 184270469 184270584 116 4.40 3.97929 2.49132 3.07867 Peak_Calls/DNaseSeq_Spleen_1/macs2_peak_3621
chr1 184271251 184272014 764 7.76 5.33913 3.37156 3.75870 Peak_Calls/DNaseSeq_Spleen_1/macs2_peak_3622
chr1 184288167 184288616 450 11.87 8.59947 3.44062 7.28673 Peak_Calls/DNaseSeq_Spleen_1/macs2_peak_3623
chr1 184306441 184306652 212 17.88 17.28442 4.99551 16.05275 Peak_Calls/DNaseSeq_Spleen_1/macs2_peak_3624
chr1 184338670 184339665 996 20.11 18.43487 5.74991 16.74118 Peak_Calls/DNaseSeq_Spleen_1/macs2_peak_3625
chr1 184419883 184420367 485 6.27 5.13936 3.36041 3.66229 Peak_Calls/DNaseSeq_Spleen_1/macs2_peak_3626
chr1 184436562 184436985 424 20.98 20.59594 8.63760 18.48080 Peak_Calls/DNaseSeq_Spleen_1/macs2_peak_3627
chr1 184447650 184447919 270 19.98 19.84321 8.25783 17.85287 Peak_Calls/DNaseSeq_Spleen_1/macs2_peak_3628
chr1 184450239 184450432 194 11.89 11.00826 5.12502 9.55153 Peak_Calls/DNaseSeq_Spleen_1/macs2_peak_3629
chr1 184451386 184451490 105 8.82 7.60490 3.92283 6.31255 Peak_Calls/DNaseSeq_Spleen_1/macs2_peak_3630
chr1 184458598 184458912 315 6.01 4.04913 2.79426 2.62367 Peak_Calls/DNaseSeq_Spleen_1/macs2_peak_3631
chr1 184469453 184469944 492 8.24 5.50712 3.10730 4.04097 Peak_Calls/DNaseSeq_Spleen_1/macs2_peak_3632
chr1 184890183 184890488 306 5.37 2.96409 2.15800 1.69945 Peak_Calls/DNaseSeq_Spleen_1/macs2_peak_3633
chr1 184913223 184913488 266 14.21 11.32266 4.95275 9.63956 Peak_Calls/DNaseSeq_Spleen_1/macs2_peak_3634
chr1 184920997 184921365 369 22.45 22.29788 7.59929 20.55134 Peak_Calls/DNaseSeq_Spleen_1/macs2_peak_3635
chr1 185457621 185457974 354 27.11 28.51860 9.07848 26.61514 Peak_Calls/DNaseSeq_Spleen_1/macs2_peak_3636
chr1 185471853 185471926 74 30.59 29.70812 10.14449 27.37255 Peak_Calls/DNaseSeq_Spleen_1/macs2_peak_3637
chr1 185481077 185481257 181 25.21 23.22928 8.43683 21.09605 Peak_Calls/DNaseSeq_Spleen_1/macs2_peak_3638
chr1 185536853 185537016 164 11.68 9.77196 4.18983 8.45834 Peak_Calls/DNaseSeq_Spleen_1/macs2_peak_3639
chr1 185608588 185608673 86 10.51 7.08015 3.78134 5.46510 Peak_Calls/DNaseSeq_Spleen_1/macs2_peak_3640
chr1 185624822 185624990 169 5.59 3.19546 2.25521 1.91432 Peak_Calls/DNaseSeq_Spleen_1/macs2_peak_3641
chr1 185627167 185628256 1090 5.33 4.63840 3.14454 3.29369 Peak_Calls/DNaseSeq_Spleen_1/macs2_peak_3642
chr1 185677954 185678530 577 9.06 7.07391 3.89080 5.59952 Peak_Calls/DNaseSeq_Spleen_1/macs2_peak_3643
chr1 185728537 185728724 188 12.49 11.10158 5.18221 9.55053 Peak_Calls/DNaseSeq_Spleen_1/macs2_peak_3644
chr1 185729346 185729515 170 11.56 10.71480 4.84891 9.35158 Peak_Calls/DNaseSeq_Spleen_1/macs2_peak_3645
chr1 185743049 185743530 482 15.69 14.87514 6.37653 13.20083 Peak_Calls/DNaseSeq_Spleen_1/macs2_peak_3646
chr1 185754552 185754778 227 20.51 19.44247 8.15265 17.35151 Peak_Calls/DNaseSeq_Spleen_1/macs2_peak_3647
chr1 185757732 185758064 333 7.07 6.33883 3.74297 4.98280 Peak_Calls/DNaseSeq_Spleen_1/macs2_peak_3648
chr1 185780417 185780502 86 2.63 2.33684 2.02993 1.28015 Peak_Calls/DNaseSeq_Spleen_1/macs2_peak_3649
chr1 185787631 185787705 75 3.16 2.39797 2.21331 0.99972 Peak_Calls/DNaseSeq_Spleen_1/macs2_peak_3650
chr1 185803447 185804152 706 7.69 6.77587 3.95140 5.27012 Peak_Calls/DNaseSeq_Spleen_1/macs2_peak_3651
chr1 185806196 185806302 107 3.82 3.23602 2.69664 1.75189 Peak_Calls/DNaseSeq_Spleen_1/macs2_peak_3652
chr1 185811519 185811996 478 4.47 3.59432 2.64980 2.24167 Peak_Calls/DNaseSeq_Spleen_1/macs2_peak_3653
chr1 185829318 185830189 872 9.79 8.46233 4.17493 7.08493 Peak_Calls/DNaseSeq_Spleen_1/macs2_peak_3654
chr1 185836987 185837294 308 7.48 3.10945 2.07467 1.70718 Peak_Calls/DNaseSeq_Spleen_1/macs2_peak_3655
chr1 185838064 185838239 176 17.05 12.55206 4.14486 11.12550 Peak_Calls/DNaseSeq_Spleen_1/macs2_peak_3656
chr1 185840380 185840543 164 37.20 32.56380 8.48718 30.34237 Peak_Calls/DNaseSeq_Spleen_1/macs2_peak_3657
chr1 185848459 185849285 827 26.20 21.32167 6.11677 19.53576 Peak_Calls/DNaseSeq_Spleen_1/macs2_peak_3658
chr1 185857458 185858664 1207 13.66 9.30387 3.61282 7.82109 Peak_Calls/DNaseSeq_Spleen_1/macs2_peak_3659
chr1 185870380 185870454 75 24.32 21.96817 8.18839 19.82886 Peak_Calls/DNaseSeq_Spleen_1/macs2_peak_3660
chr1 185872659 185873163 505 35.71 38.85474 11.83757 36.47801 Peak_Calls/DNaseSeq_Spleen_1/macs2_peak_3661
chr1 185888279 185888514 236 27.52 27.86475 9.21477 25.81923 Peak_Calls/DNaseSeq_Spleen_1/macs2_peak_3662
chr1 185890009 185891038 1030 13.14 10.12358 4.61956 8.46657 Peak_Calls/DNaseSeq_Spleen_1/macs2_peak_3663
chr1 185903231 185903488 258 6.12 3.56973 2.39645 2.26737 Peak_Calls/DNaseSeq_Spleen_1/macs2_peak_3664
chr1 185941831 185942320 490 4.40 3.50395 2.73717 2.06854 Peak_Calls/DNaseSeq_Spleen_1/macs2_peak_3665
chr1 185997740 185997850 111 5.75 4.38646 2.80155 3.19929 Peak_Calls/DNaseSeq_Spleen_1/macs2_peak_3666
chr1 186059654 186059766 113 8.15 6.55435 3.75028 5.14530 Peak_Calls/DNaseSeq_Spleen_1/macs2_peak_3667
chr1 186084738 186084910 173 8.83 7.77453 4.03162 6.47277 Peak_Calls/DNaseSeq_Spleen_1/macs2_peak_3668
chr1 186087020 186087095 76 12.99 11.83180 5.66539 10.17673 Peak_Calls/DNaseSeq_Spleen_1/macs2_peak_3669
chr1 186090053 186090345 293 9.36 8.42090 4.23430 7.11388 Peak_Calls/DNaseSeq_Spleen_1/macs2_peak_3670
chr1 186208455 186208547 93 15.17 12.84090 6.50352 10.71965 Peak_Calls/DNaseSeq_Spleen_1/macs2_peak_3671
chr1 186219263 186219350 88 15.74 14.30303 6.74758 12.35609 Peak_Calls/DNaseSeq_Spleen_1/macs2_peak_3672
chr1 186265171 186265516 346 14.48 12.94856 6.22763 11.06048 Peak_Calls/DNaseSeq_Spleen_1/macs2_peak_3673
chr1 186271929 186272039 111 4.52 2.71893 2.24778 1.34323 Peak_Calls/DNaseSeq_Spleen_1/macs2_peak_3674
chr1 186301982 186302172 191 6.23 3.91922 2.62546 2.53656 Peak_Calls/DNaseSeq_Spleen_1/macs2_peak_3675
chr1 186304636 186305099 464 11.50 8.62625 4.45158 6.94133 Peak_Calls/DNaseSeq_Spleen_1/macs2_peak_3676
chr1 186358522 186358596 75 9.04 6.74029 3.61667 5.33423 Peak_Calls/DNaseSeq_Spleen_1/macs2_peak_3677
chr1 186366320 186366528 209 4.62 3.18237 2.10560 2.20777 Peak_Calls/DNaseSeq_Spleen_1/macs2_peak_3678
chr1 186386749 186387217 469 13.31 11.75001 5.08520 10.11166 Peak_Calls/DNaseSeq_Spleen_1/macs2_peak_3679
chr1 186442108 186442242 135 28.34 27.25326 10.26763 24.80340 Peak_Calls/DNaseSeq_Spleen_1/macs2_peak_3680
chr1 186541853 186541964 112 26.65 26.07005 9.69674 23.80793 Peak_Calls/DNaseSeq_Spleen_1/macs2_peak_3681
chr1 186556119 186556703 585 21.40 21.66389 7.90542 19.87794 Peak_Calls/DNaseSeq_Spleen_1/macs2_peak_3682
chr1 186559191 186559417 227 8.96 6.39610 3.57068 4.87307 Peak_Calls/DNaseSeq_Spleen_1/macs2_peak_3683
chr1 186561864 186562013 150 4.42 3.91907 2.88054 2.59872 Peak_Calls/DNaseSeq_Spleen_1/macs2_peak_3684
chr1 186565437 186565515 79 2.95 2.83177 2.20844 1.85698 Peak_Calls/DNaseSeq_Spleen_1/macs2_peak_3685
chr1 186595581 186595749 169 12.51 14.91035 7.55400 13.19571 Peak_Calls/DNaseSeq_Spleen_1/macs2_peak_3686
chr1 186615142 186615230 89 19.33 26.63302 11.36596 24.82828 Peak_Calls/DNaseSeq_Spleen_1/macs2_peak_3687
chr1 186617113 186617807 695 6.36 6.87312 4.09671 5.47436 Peak_Calls/DNaseSeq_Spleen_1/macs2_peak_3688
chr1 186631651 186631738 88 14.77 17.26966 8.66407 15.34072 Peak_Calls/DNaseSeq_Spleen_1/macs2_peak_3689
chr1 186648393 186649197 805 4.00 3.70500 2.63615 2.52912 Peak_Calls/DNaseSeq_Spleen_1/macs2_peak_3690
chr1 186668965 186669961 997 23.71 10.42372 3.07756 8.70270 Peak_Calls/DNaseSeq_Spleen_1/macs2_peak_3691
chr1 186676040 186676426 387 15.17 5.00187 1.99662 3.62016 Peak_Calls/DNaseSeq_Spleen_1/macs2_peak_3692
chr1 187017466 187017964 499 13.97 4.27547 1.86985 2.92881 Peak_Calls/DNaseSeq_Spleen_1/macs2_peak_3693
chr1 187020373 187020457 85 26.02 9.36981 3.07628 7.36305 Peak_Calls/DNaseSeq_Spleen_1/macs2_peak_3694
chr1 187027672 187028222 551 35.10 20.90764 4.16873 19.12592 Peak_Calls/DNaseSeq_Spleen_1/macs2_peak_3695
chr1 187152612 187153445 834 49.02 33.73144 5.69196 31.61635 Peak_Calls/DNaseSeq_Spleen_1/macs2_peak_3696
chr1 187155823 187156219 397 37.37 22.18004 4.43166 20.29814 Peak_Calls/DNaseSeq_Spleen_1/macs2_peak_3697
chr1 187176069 187176381 313 14.74 5.04690 1.94513 3.71848 Peak_Calls/DNaseSeq_Spleen_1/macs2_peak_3698
chr1 187186575 187187182 608 10.33 5.22385 2.79233 3.75963 Peak_Calls/DNaseSeq_Spleen_1/macs2_peak_3699
chr1 187187555 187187674 120 2.85 1.48025 1.32807 0.65100 Peak_Calls/DNaseSeq_Spleen_1/macs2_peak_3700
chr1 187227975 187228172 198 8.45 3.19469 2.45163 1.32233 Peak_Calls/DNaseSeq_Spleen_1/macs2_peak_3701
chr1 188527523 188527596 74 3.76 1.44142 1.19408 0.63847 Peak_Calls/DNaseSeq_Spleen_1/macs2_peak_3702
chr1 188545876 188546083 208 11.39 4.95290 2.56177 3.39683 Peak_Calls/DNaseSeq_Spleen_1/macs2_peak_3703
chr1 188572742 188573501 760 22.93 15.67526 4.81804 13.91460 Peak_Calls/DNaseSeq_Spleen_1/macs2_peak_3704
chr1 189039115 189039635 521 8.59 3.76325 2.05815 2.47483 Peak_Calls/DNaseSeq_Spleen_1/macs2_peak_3705
chr1 189052714 189052840 127 7.57 3.21790 1.89323 2.04599 Peak_Calls/DNaseSeq_Spleen_1/macs2_peak_3706
chr1 189132391 189132723 333 10.52 4.87511 2.44354 3.48937 Peak_Calls/DNaseSeq_Spleen_1/macs2_peak_3707
chr1 189170933 189171023 91 11.49 5.67365 2.63544 4.27288 Peak_Calls/DNaseSeq_Spleen_1/macs2_peak_3708
chr1 189172388 189172777 390 7.39 3.02404 1.84874 1.82693 Peak_Calls/DNaseSeq_Spleen_1/macs2_peak_3709
chr1 189190773 189191014 242 9.40 3.74296 2.20313 2.29578 Peak_Calls/DNaseSeq_Spleen_1/macs2_peak_3710
chr1 189193083 189193179 97 7.07 2.73814 1.78778 1.53542 Peak_Calls/DNaseSeq_Spleen_1/macs2_peak_3711
chr1 189200925 189201544 620 8.93 3.50570 2.06322 2.12418 Peak_Calls/DNaseSeq_Spleen_1/macs2_peak_3712
chr1 189202051 189202274 224 5.74 2.20520 1.76839 0.91442 Peak_Calls/DNaseSeq_Spleen_1/macs2_peak_3713
chr1 189378805 189378878 74 5.07 2.53670 2.01683 1.23597 Peak_Calls/DNaseSeq_Spleen_1/macs2_peak_3714
chr1 189395722 189395795 74 9.11 4.59572 3.20608 2.59627 Peak_Calls/DNaseSeq_Spleen_1/macs2_peak_3715
chr1 189410553 189410801 249 1.64 1.06007 1.03772 0.49117 Peak_Calls/DNaseSeq_Spleen_1/macs2_peak_3716
chr1 190804012 190804304 293 6.37 3.03435 2.38663 1.41352 Peak_Calls/DNaseSeq_Spleen_1/macs2_peak_3717
chr1 190817192 190817382 191 7.18 4.08659 2.67977 2.63029 Peak_Calls/DNaseSeq_Spleen_1/macs2_peak_3718
chr1 190824004 190824624 621 6.61 3.54574 2.49857 2.04959 Peak_Calls/DNaseSeq_Spleen_1/macs2_peak_3719
chr1 190830185 190830349 165 5.60 2.70971 2.26349 1.12610 Peak_Calls/DNaseSeq_Spleen_1/macs2_peak_3720
chr1 190831303 190832039 737 3.22 2.50507 2.16660 1.28156 Peak_Calls/DNaseSeq_Spleen_1/macs2_peak_3721
chr1 190847230 190847388 159 7.67 4.79494 3.01174 3.27377 Peak_Calls/DNaseSeq_Spleen_1/macs2_peak_3722
chr1 190852272 190852459 188 6.76 4.51714 2.73631 3.26714 Peak_Calls/DNaseSeq_Spleen_1/macs2_peak_3723
chr1 190878035 190878394 360 10.23 7.31303 3.87684 5.74461 Peak_Calls/DNaseSeq_Spleen_1/macs2_peak_3724
chr1 190903449 190903557 109 10.89 8.89044 4.12451 7.52631 Peak_Calls/DNaseSeq_Spleen_1/macs2_peak_3725
chr1 190909179 190909455 277 10.23 7.70712 3.88796 6.24935 Peak_Calls/DNaseSeq_Spleen_1/macs2_peak_3726
chr1 190995058 190995206 149 3.93 2.66444 1.81932 1.80284 Peak_Calls/DNaseSeq_Spleen_1/macs2_peak_3727
chr1 191426294 191426396 103 6.33 3.29168 2.53326 1.66626 Peak_Calls/DNaseSeq_Spleen_1/macs2_peak_3728
chr1 191429607 191429835 229 7.73 5.37293 3.04861 4.04553 Peak_Calls/DNaseSeq_Spleen_1/macs2_peak_3729
chr1 191432019 191432124 106 6.82 4.43679 2.74128 3.14069 Peak_Calls/DNaseSeq_Spleen_1/macs2_peak_3730
chr1 191432612 191433039 428 3.73 2.79730 2.29366 1.53257 Peak_Calls/DNaseSeq_Spleen_1/macs2_peak_3731
chr1 191452369 191452537 169 2.95 2.32348 2.15095 0.98579 Peak_Calls/DNaseSeq_Spleen_1/macs2_peak_3732
chr1 191485889 191486034 146 10.74 10.23666 5.96297 8.27193 Peak_Calls/DNaseSeq_Spleen_1/macs2_peak_3733
chr1 191499374 191499638 265 11.91 12.85421 6.57776 11.20445 Peak_Calls/DNaseSeq_Spleen_1/macs2_peak_3734
chr1 191511911 191512360 450 12.07 10.32052 4.62008 8.81362 Peak_Calls/DNaseSeq_Spleen_1/macs2_peak_3735
chr1 191524948 191525113 166 22.69 18.92987 6.76686 16.97653 Peak_Calls/DNaseSeq_Spleen_1/macs2_peak_3736
chr1 191527093 191527237 145 13.30 9.29265 4.15117 7.70120 Peak_Calls/DNaseSeq_Spleen_1/macs2_peak_3737
chr1 191551194 191551450 257 18.19 12.02505 5.44914 9.82013 Peak_Calls/DNaseSeq_Spleen_1/macs2_peak_3738
chr1 191551791 191552359 569 8.09 5.27910 2.73034 4.09529 Peak_Calls/DNaseSeq_Spleen_1/macs2_peak_3739
chr1 191565781 191565891 111 8.19 5.50329 2.76468 4.34851 Peak_Calls/DNaseSeq_Spleen_1/macs2_peak_3740
chr1 191570547 191570626 80 8.51 5.53744 2.84852 4.30206 Peak_Calls/DNaseSeq_Spleen_1/macs2_peak_3741
chr1 191616653 191616767 115 16.79 11.66801 5.11169 9.72495 Peak_Calls/DNaseSeq_Spleen_1/macs2_peak_3742
chr1 191622926 191623151 226 11.63 7.60990 3.69045 6.04481 Peak_Calls/DNaseSeq_Spleen_1/macs2_peak_3743
chr1 191625262 191625512 251 6.10 3.32905 2.15734 2.13892 Peak_Calls/DNaseSeq_Spleen_1/macs2_peak_3744
chr1 191632037 191632168 132 9.08 4.48988 2.91711 2.73030 Peak_Calls/DNaseSeq_Spleen_1/macs2_peak_3745
chr1 191648274 191648598 325 3.21 1.91619 1.79080 0.73551 Peak_Calls/DNaseSeq_Spleen_1/macs2_peak_3746
chr1 191690751 191691174 424 3.45 2.91061 2.32520 1.73801 Peak_Calls/DNaseSeq_Spleen_1/macs2_peak_3747
chr1 191706877 191707015 139 3.34 2.83918 2.26286 1.75224 Peak_Calls/DNaseSeq_Spleen_1/macs2_peak_3748
chr1 191711541 191711635 95 1.98 1.34939 1.35977 0.51369 Peak_Calls/DNaseSeq_Spleen_1/macs2_peak_3749
chr1 191745935 191746430 496 8.40 6.15575 3.50944 4.70724 Peak_Calls/DNaseSeq_Spleen_1/macs2_peak_3750
chr1 191751690 191751787 98 6.44 4.55350 2.80200 3.31314 Peak_Calls/DNaseSeq_Spleen_1/macs2_peak_3751
chr1 191757473 191757808 336 5.04 2.93489 2.28004 1.56372 Peak_Calls/DNaseSeq_Spleen_1/macs2_peak_3752
chr1 191796979 191797194 216 7.71 5.62568 3.19524 4.27015 Peak_Calls/DNaseSeq_Spleen_1/macs2_peak_3753
chr1 192655832 192655926 95 6.09 4.76194 2.65173 3.74511 Peak_Calls/DNaseSeq_Spleen_1/macs2_peak_3754
chr1 192705401 192705562 162 6.61 4.44673 2.80113 3.12508 Peak_Calls/DNaseSeq_Spleen_1/macs2_peak_3755
chr1 192735408 192735995 588 9.02 6.60826 3.66079 5.06873 Peak_Calls/DNaseSeq_Spleen_1/macs2_peak_3756
chr1 192752135 192752674 540 6.68 5.20112 3.11477 3.81537 Peak_Calls/DNaseSeq_Spleen_1/macs2_peak_3757
chr1 192752973 192753116 144 3.38 2.44942 2.20785 1.07619 Peak_Calls/DNaseSeq_Spleen_1/macs2_peak_3758
chr1 192768371 192768483 113 3.85 3.36682 2.71181 2.00680 Peak_Calls/DNaseSeq_Spleen_1/macs2_peak_3759
chr1 192805445 192805553 109 7.70 7.00820 4.86339 4.96468 Peak_Calls/DNaseSeq_Spleen_1/macs2_peak_3760
chr1 192849866 192850467 602 8.58 7.06820 3.56853 5.65429 Peak_Calls/DNaseSeq_Spleen_1/macs2_peak_3761
chr1 192886534 192887014 481 8.78 7.07430 3.67189 5.68646 Peak_Calls/DNaseSeq_Spleen_1/macs2_peak_3762
chr1 192897011 192897363 353 4.27 3.57913 2.75325 2.21260 Peak_Calls/DNaseSeq_Spleen_1/macs2_peak_3763
chr1 192908996 192909075 80 1.88 1.76229 1.60766 0.93792 Peak_Calls/DNaseSeq_Spleen_1/macs2_peak_3764
chr1 192909478 192909617 140 5.56 5.08090 3.66941 3.49359 Peak_Calls/DNaseSeq_Spleen_1/macs2_peak_3765
chr1 192921359 192921456 98 4.59 4.16323 3.12689 2.75509 Peak_Calls/DNaseSeq_Spleen_1/macs2_peak_3766
chr1 192935238 192935461 224 2.99 2.42411 2.23180 1.04088 Peak_Calls/DNaseSeq_Spleen_1/macs2_peak_3767
chr1 192938858 192939028 171 2.66 2.16355 2.04811 0.87404 Peak_Calls/DNaseSeq_Spleen_1/macs2_peak_3768
chr1 192949697 192950083 387 4.63 4.17486 3.10273 2.77523 Peak_Calls/DNaseSeq_Spleen_1/macs2_peak_3769
chr1 192977027 192977214 188 6.30 6.05122 3.90953 4.64116 Peak_Calls/DNaseSeq_Spleen_1/macs2_peak_3770
chr1 192996518 192996608 91 7.59 7.52393 4.59646 6.01344 Peak_Calls/DNaseSeq_Spleen_1/macs2_peak_3771
chr1 193007104 193007511 408 4.50 3.08508 2.36992 1.81551 Peak_Calls/DNaseSeq_Spleen_1/macs2_peak_3772
chr1 193009869 193010031 163 8.35 4.54251 2.61116 3.17187 Peak_Calls/DNaseSeq_Spleen_1/macs2_peak_3773
chr1 193017520 193018225 706 10.76 7.05920 3.22323 5.60870 Peak_Calls/DNaseSeq_Spleen_1/macs2_peak_3774
chr1 193021820 193022043 224 18.34 15.06126 5.22527 13.50694 Peak_Calls/DNaseSeq_Spleen_1/macs2_peak_3775
chr1 193025154 193025392 239 11.05 7.14683 3.30415 5.69558 Peak_Calls/DNaseSeq_Spleen_1/macs2_peak_3776
chr1 193048064 193049123 1060 14.87 7.10801 2.49479 5.69684 Peak_Calls/DNaseSeq_Spleen_1/macs2_peak_3777
chr1 193050585 193050762 178 19.84 10.32611 3.16533 8.80054 Peak_Calls/DNaseSeq_Spleen_1/macs2_peak_3778
chr1 193073831 193074237 407 38.72 28.00394 5.81933 26.02014 Peak_Calls/DNaseSeq_Spleen_1/macs2_peak_3779
chr1 193083093 193083333 241 32.72 22.60684 4.99263 20.82049 Peak_Calls/DNaseSeq_Spleen_1/macs2_peak_3780
chr1 193093581 193093739 159 31.57 18.48165 4.77517 16.47668 Peak_Calls/DNaseSeq_Spleen_1/macs2_peak_3781
chr1 193099547 193099804 258 15.99 7.70079 2.63843 6.31384 Peak_Calls/DNaseSeq_Spleen_1/macs2_peak_3782
chr1 193101455 193101905 451 8.11 2.94912 1.87198 1.65340 Peak_Calls/DNaseSeq_Spleen_1/macs2_peak_3783
chr1 193102340 193102511 172 3.58 2.89884 2.50717 1.45623 Peak_Calls/DNaseSeq_Spleen_1/macs2_peak_3784
chr1 193105133 193105387 255 5.05 4.85624 3.38344 3.50846 Peak_Calls/DNaseSeq_Spleen_1/macs2_peak_3785
chr1 193112741 193112950 210 3.08 2.51624 2.25927 1.17664 Peak_Calls/DNaseSeq_Spleen_1/macs2_peak_3786
chr1 193129674 193129751 78 3.01 2.73869 2.20233 1.71006 Peak_Calls/DNaseSeq_Spleen_1/macs2_peak_3787
chr1 193136373 193136904 532 5.15 3.86257 2.82106 2.45632 Peak_Calls/DNaseSeq_Spleen_1/macs2_peak_3788
chr1 193141667 193142078 412 5.64 4.40876 2.97717 3.02938 Peak_Calls/DNaseSeq_Spleen_1/macs2_peak_3789
chr1 193144664 193144761 98 9.29 3.93186 2.10386 2.63734 Peak_Calls/DNaseSeq_Spleen_1/macs2_peak_3790
chr1 193147362 193147534 173 18.64 10.08739 3.40124 8.47920 Peak_Calls/DNaseSeq_Spleen_1/macs2_peak_3791
chr1 193149618 193150310 693 46.00 40.09732 7.89520 37.78834 Peak_Calls/DNaseSeq_Spleen_1/macs2_peak_3792
chr1 193151935 193152070 136 46.57 40.36042 8.00692 38.07335 Peak_Calls/DNaseSeq_Spleen_1/macs2_peak_3793
chr1 193158360 193158783 424 30.40 22.70061 5.36107 20.89776 Peak_Calls/DNaseSeq_Spleen_1/macs2_peak_3794
chr1 193176804 193176888 85 11.49 6.46875 2.32772 5.40807 Peak_Calls/DNaseSeq_Spleen_1/macs2_peak_3795
chr1 193188532 193188680 149 18.23 9.62611 3.34869 8.02728 Peak_Calls/DNaseSeq_Spleen_1/macs2_peak_3796
chr1 193215329 193215502 174 10.98 4.18676 2.16207 2.76940 Peak_Calls/DNaseSeq_Spleen_1/macs2_peak_3797
chr1 193220889 193221811 923 7.53 6.19202 3.61606 4.77836 Peak_Calls/DNaseSeq_Spleen_1/macs2_peak_3798
chr1 193228325 193228422 98 4.91 2.87369 2.32163 1.45856 Peak_Calls/DNaseSeq_Spleen_1/macs2_peak_3799
chr1 193245009 193245203 195 7.54 5.70320 3.30108 4.31661 Peak_Calls/DNaseSeq_Spleen_1/macs2_peak_3800
chr1 193246161 193246309 149 12.08 9.26822 4.95867 7.39513 Peak_Calls/DNaseSeq_Spleen_1/macs2_peak_3801
chr1 193249845 193250110 266 4.41 2.74636 2.15212 1.50815 Peak_Calls/DNaseSeq_Spleen_1/macs2_peak_3802
chr1 193255958 193256268 311 1.72 1.43763 1.23092 0.87150 Peak_Calls/DNaseSeq_Spleen_1/macs2_peak_3803
chr1 193269343 193270447 1105 11.06 10.06827 4.86163 8.54566 Peak_Calls/DNaseSeq_Spleen_1/macs2_peak_3804
chr1 193271396 193271580 185 16.64 11.40867 4.31087 9.76275 Peak_Calls/DNaseSeq_Spleen_1/macs2_peak_3805
chr1 193282170 193282532 363 24.17 19.56888 6.09066 17.77175 Peak_Calls/DNaseSeq_Spleen_1/macs2_peak_3806
chr1 193290261 193290338 78 28.35 23.01210 7.04784 20.96680 Peak_Calls/DNaseSeq_Spleen_1/macs2_peak_3807
chr1 193303782 193304413 632 16.89 12.27966 4.38983 10.74993 Peak_Calls/DNaseSeq_Spleen_1/macs2_peak_3808
chr1 193343785 193343882 98 15.94 10.68908 4.15227 9.09408 Peak_Calls/DNaseSeq_Spleen_1/macs2_peak_3809
chr1 193386815 193387245 431 9.40 6.56863 2.67514 5.54758 Peak_Calls/DNaseSeq_Spleen_1/macs2_peak_3810
chr1 193399361 193400087 727 17.26 14.00955 4.85131 12.41963 Peak_Calls/DNaseSeq_Spleen_1/macs2_peak_3811
chr1 193409748 193409828 81 9.56 9.04390 5.79743 6.91321 Peak_Calls/DNaseSeq_Spleen_1/macs2_peak_3812
chr1 193423041 193423563 523 3.19 2.58223 2.20494 1.36141 Peak_Calls/DNaseSeq_Spleen_1/macs2_peak_3813
chr1 193433568 193433731 164 8.03 5.46206 3.62073 3.69752 Peak_Calls/DNaseSeq_Spleen_1/macs2_peak_3814
chr1 193468220 193468351 132 9.77 7.36640 4.31340 5.61664 Peak_Calls/DNaseSeq_Spleen_1/macs2_peak_3815
chr1 193533893 193534180 288 10.63 8.28725 4.65317 6.51105 Peak_Calls/DNaseSeq_Spleen_1/macs2_peak_3816
chr1 193540937 193542265 1329 8.05 6.39068 3.65481 4.99779 Peak_Calls/DNaseSeq_Spleen_1/macs2_peak_3817
chr1 193542592 193542665 74 8.96 7.33421 4.00943 5.89896 Peak_Calls/DNaseSeq_Spleen_1/macs2_peak_3818
chr1 193548451 193548928 478 10.40 9.07522 4.56381 7.62164 Peak_Calls/DNaseSeq_Spleen_1/macs2_peak_3819
chr1 193565059 193565169 111 7.98 6.43135 3.60061 5.09957 Peak_Calls/DNaseSeq_Spleen_1/macs2_peak_3820
chr1 193580159 193580867 709 16.84 7.11508 2.46688 5.69397 Peak_Calls/DNaseSeq_Spleen_1/macs2_peak_3821
chr1 193587238 193587360 123 25.41 11.72226 3.09434 10.08688 Peak_Calls/DNaseSeq_Spleen_1/macs2_peak_3822
chr1 193631985 193632125 141 33.72 17.13483 3.96415 15.21403 Peak_Calls/DNaseSeq_Spleen_1/macs2_peak_3823
chr1 193637202 193637615 414 45.09 30.83880 5.24974 28.84700 Peak_Calls/DNaseSeq_Spleen_1/macs2_peak_3824
chr1 193638144 193638465 322 34.98 21.10580 4.15421 19.35828 Peak_Calls/DNaseSeq_Spleen_1/macs2_peak_3825
chr1 193641796 193641956 161 36.01 20.56540 4.24065 18.72003 Peak_Calls/DNaseSeq_Spleen_1/macs2_peak_3826
chr1 193645215 193645807 593 49.70 35.21537 5.74138 33.09150 Peak_Calls/DNaseSeq_Spleen_1/macs2_peak_3827
chr1 193653115 193653189 75 60.12 40.58982 6.80486 38.04895 Peak_Calls/DNaseSeq_Spleen_1/macs2_peak_3828
chr1 193658668 193659102 435 49.64 36.38023 5.74717 34.27789 Peak_Calls/DNaseSeq_Spleen_1/macs2_peak_3829
chr1 193723625 193724064 440 44.07 31.19733 5.15064 29.30142 Peak_Calls/DNaseSeq_Spleen_1/macs2_peak_3830
chr1 193729992 193731098 1107 24.24 13.20266 3.14420 11.63005 Peak_Calls/DNaseSeq_Spleen_1/macs2_peak_3831
chr1 193731464 193731583 120 7.19 3.30321 2.19147 1.93410 Peak_Calls/DNaseSeq_Spleen_1/macs2_peak_3832
chr1 193740836 193741020 185 7.66 4.21144 1.98061 3.24903 Peak_Calls/DNaseSeq_Spleen_1/macs2_peak_3833
chr1 193779158 193779234 77 25.13 14.25647 5.26131 11.89778 Peak_Calls/DNaseSeq_Spleen_1/macs2_peak_3834
chr1 193780406 193780647 242 14.00 8.75601 3.20084 7.44141 Peak_Calls/DNaseSeq_Spleen_1/macs2_peak_3835
chr1 193788122 193788430 309 21.96 17.38995 4.78511 15.90625 Peak_Calls/DNaseSeq_Spleen_1/macs2_peak_3836
chr1 193788987 193789388 402 39.87 36.53266 8.31351 34.38224 Peak_Calls/DNaseSeq_Spleen_1/macs2_peak_3837
chr1 193813766 193814279 514 28.82 22.81104 6.11201 20.92793 Peak_Calls/DNaseSeq_Spleen_1/macs2_peak_3838
chr1 193819514 193819601 88 17.27 8.80113 3.76763 6.87197 Peak_Calls/DNaseSeq_Spleen_1/macs2_peak_3839
chr1 193822936 193823171 236 13.70 7.17649 3.10953 5.62074 Peak_Calls/DNaseSeq_Spleen_1/macs2_peak_3840
chr1 193886635 193886792 158 19.12 10.75169 4.15201 8.85352 Peak_Calls/DNaseSeq_Spleen_1/macs2_peak_3841
chr1 193887270 193887410 141 3.60 2.21478 1.23489 1.63954 Peak_Calls/DNaseSeq_Spleen_1/macs2_peak_3842
chr1 193902369 193902594 226 9.55 4.42946 2.30216 3.09405 Peak_Calls/DNaseSeq_Spleen_1/macs2_peak_3843
chr1 193910177 193911181 1005 6.74 3.10779 2.17414 1.71352 Peak_Calls/DNaseSeq_Spleen_1/macs2_peak_3844
chr1 193913736 193913943 208 5.46 3.25114 2.43841 1.88045 Peak_Calls/DNaseSeq_Spleen_1/macs2_peak_3845
chr1 193916173 193917048 876 19.43 17.34890 5.54304 15.70259 Peak_Calls/DNaseSeq_Spleen_1/macs2_peak_3846
chr1 193918488 193918561 74 8.61 8.95590 4.74447 7.65552 Peak_Calls/DNaseSeq_Spleen_1/macs2_peak_3847
chr1 193929917 193930222 306 9.91 9.95648 5.38671 8.40769 Peak_Calls/DNaseSeq_Spleen_1/macs2_peak_3848
chr1 193931360 193931511 152 4.60 4.09277 2.79885 2.93233 Peak_Calls/DNaseSeq_Spleen_1/macs2_peak_3849
chr1 193961714 193962689 976 4.51 3.53485 2.73847 2.07264 Peak_Calls/DNaseSeq_Spleen_1/macs2_peak_3850
chr1 194012751 194013433 683 5.51 2.61511 1.95555 1.36482 Peak_Calls/DNaseSeq_Spleen_1/macs2_peak_3851
chr1 194014564 194014655 92 7.17 3.71228 2.40516 2.33422 Peak_Calls/DNaseSeq_Spleen_1/macs2_peak_3852
chr1 194519330 194519442 113 14.30 8.86912 4.33275 6.94332 Peak_Calls/DNaseSeq_Spleen_1/macs2_peak_3853
chr1 194525313 194525696 384 8.07 4.60065 2.65815 3.22921 Peak_Calls/DNaseSeq_Spleen_1/macs2_peak_3854
chr1 194538255 194538388 134 9.86 5.44646 3.11366 3.82127 Peak_Calls/DNaseSeq_Spleen_1/macs2_peak_3855
chr1 194553305 194553432 128 11.59 7.55736 3.61604 6.03404 Peak_Calls/DNaseSeq_Spleen_1/macs2_peak_3856
chr1 194571405 194572123 719 14.67 11.10226 4.48084 9.52716 Peak_Calls/DNaseSeq_Spleen_1/macs2_peak_3857
chr1 194579261 194579940 680 12.37 10.23137 4.31744 8.69917 Peak_Calls/DNaseSeq_Spleen_1/macs2_peak_3858
chr1 194589215 194589594 380 5.70 4.89627 3.41347 3.41488 Peak_Calls/DNaseSeq_Spleen_1/macs2_peak_3859
chr1 194596476 194597024 549 5.81 5.20742 3.37052 3.85600 Peak_Calls/DNaseSeq_Spleen_1/macs2_peak_3860
chr1 194610730 194610814 85 8.13 5.81386 3.48539 4.30911 Peak_Calls/DNaseSeq_Spleen_1/macs2_peak_3861
chr1 194616798 194616898 101 6.71 4.91127 2.97764 3.64445 Peak_Calls/DNaseSeq_Spleen_1/macs2_peak_3862
chr1 194625760 194625851 92 9.51 6.80100 3.98175 5.10496 Peak_Calls/DNaseSeq_Spleen_1/macs2_peak_3863
chr1 194666453 194666629 177 5.35 3.22558 2.44326 1.81897 Peak_Calls/DNaseSeq_Spleen_1/macs2_peak_3864
chr1 194667501 194667574 74 6.28 3.82751 2.77825 2.27955 Peak_Calls/DNaseSeq_Spleen_1/macs2_peak_3865
chr1 194682612 194682830 219 8.95 6.70903 3.78435 5.19524 Peak_Calls/DNaseSeq_Spleen_1/macs2_peak_3866
chr1 194929063 194929212 150 5.35 4.71115 2.50416 3.86984 Peak_Calls/DNaseSeq_Spleen_1/macs2_peak_3867
chr1 194956229 194956723 495 5.56 4.21965 2.85575 2.87065 Peak_Calls/DNaseSeq_Spleen_1/macs2_peak_3868
chr1 194972590 194972937 348 3.55 1.82975 1.55829 0.84811 Peak_Calls/DNaseSeq_Spleen_1/macs2_peak_3869
chr1 194979179 194979335 157 7.94 4.69448 2.85692 3.23435 Peak_Calls/DNaseSeq_Spleen_1/macs2_peak_3870
chr1 194985805 194986107 303 11.18 7.10008 3.82859 5.36570 Peak_Calls/DNaseSeq_Spleen_1/macs2_peak_3871
chr1 194986584 194986859 276 10.49 7.13104 3.64165 5.61805 Peak_Calls/DNaseSeq_Spleen_1/macs2_peak_3872
chr1 194996130 194996351 222 15.89 13.84067 5.32225 12.31278 Peak_Calls/DNaseSeq_Spleen_1/macs2_peak_3873
chr1 194999399 195000074 676 19.22 10.76372 3.50011 9.23143 Peak_Calls/DNaseSeq_Spleen_1/macs2_peak_3874
chr1 195007341 195007654 314 33.17 17.39982 3.77605 15.61380 Peak_Calls/DNaseSeq_Spleen_1/macs2_peak_3875
chr1 195015442 195015753 312 20.18 8.41008 2.46557 6.99529 Peak_Calls/DNaseSeq_Spleen_1/macs2_peak_3876
chr1 195018134 195018238 105 24.53 10.10542 2.87790 8.43375 Peak_Calls/DNaseSeq_Spleen_1/macs2_peak_3877
chr1 195027285 195028036 752 22.06 8.96930 2.63607 7.41413 Peak_Calls/DNaseSeq_Spleen_1/macs2_peak_3878
chr1 195033731 195034662 932 15.73 5.11443 1.97612 3.71611 Peak_Calls/DNaseSeq_Spleen_1/macs2_peak_3879
chr1 195052468 195052541 74 24.97 11.24837 2.94414 9.66274 Peak_Calls/DNaseSeq_Spleen_1/macs2_peak_3880
chr1 195057239 195057362 124 23.33 11.36891 2.81116 9.95250 Peak_Calls/DNaseSeq_Spleen_1/macs2_peak_3881
chr1 195060490 195060611 122 25.85 13.22850 3.07273 11.74539 Peak_Calls/DNaseSeq_Spleen_1/macs2_peak_3882
chr1 195069277 195069365 89 24.56 12.07340 2.93625 10.60586 Peak_Calls/DNaseSeq_Spleen_1/macs2_peak_3883
chr1 195081838 195082047 210 28.89 14.82457 3.36890 13.20433 Peak_Calls/DNaseSeq_Spleen_1/macs2_peak_3884
chr1 195090191 195090648 458 23.25 9.36224 2.75026 7.72398 Peak_Calls/DNaseSeq_Spleen_1/macs2_peak_3885
chr1 195099583 195099714 132 22.88 9.56891 2.73017 8.00480 Peak_Calls/DNaseSeq_Spleen_1/macs2_peak_3886
chr1 195105865 195105952 88 19.51 8.21770 2.41154 6.84720 Peak_Calls/DNaseSeq_Spleen_1/macs2_peak_3887
chr1 195112108 195112422 315 22.00 9.59240 2.65836 8.12201 Peak_Calls/DNaseSeq_Spleen_1/macs2_peak_3888
chr1 195156438 195156660 223 18.62 8.43091 2.34198 7.16638 Peak_Calls/DNaseSeq_Spleen_1/macs2_peak_3889
chr1 195162606 195162721 116 18.98 9.81599 2.40865 8.65875 Peak_Calls/DNaseSeq_Spleen_1/macs2_peak_3890
chr1 195163085 195163552 468 24.61 11.69317 2.93788 10.17142 Peak_Calls/DNaseSeq_Spleen_1/macs2_peak_3891
chr1 195164673 195164800 128 14.41 4.58078 1.87496 3.27050 Peak_Calls/DNaseSeq_Spleen_1/macs2_peak_3892
chr1 195171322 195171411 90 17.79 4.92942 2.14963 3.25561 Peak_Calls/DNaseSeq_Spleen_1/macs2_peak_3893
chr1 195175982 195176189 208 9.94 2.81665 1.70337 1.50408 Peak_Calls/DNaseSeq_Spleen_1/macs2_peak_3894
chr1 195189984 195190369 386 11.59 4.15221 2.21888 2.62623 Peak_Calls/DNaseSeq_Spleen_1/macs2_peak_3895
chr1 195203123 195203196 74 15.99 6.91897 2.92378 5.21949 Peak_Calls/DNaseSeq_Spleen_1/macs2_peak_3896
chr1 195208752 195209537 786 21.49 14.48006 3.87629 13.00107 Peak_Calls/DNaseSeq_Spleen_1/macs2_peak_3897
chr1 195212464 195212550 87 29.34 23.21244 5.14659 21.62145 Peak_Calls/DNaseSeq_Spleen_1/macs2_peak_3898
chr1 195247684 195248218 535 25.82 17.44185 4.51037 15.70822 Peak_Calls/DNaseSeq_Spleen_1/macs2_peak_3899
chr1 195266729 195266932 204 14.61 4.80031 2.59660 2.87820 Peak_Calls/DNaseSeq_Spleen_1/macs2_peak_3900
chr1 195270368 195270707 340 7.85 2.19964 1.59807 0.90294 Peak_Calls/DNaseSeq_Spleen_1/macs2_peak_3901
chr1 195275633 195276047 415 6.61 1.69405 1.39983 0.51082 Peak_Calls/DNaseSeq_Spleen_1/macs2_peak_3902
chr1 195529415 195529511 97 8.63 2.87173 1.72577 1.63474 Peak_Calls/DNaseSeq_Spleen_1/macs2_peak_3903
chr1 196643243 196643326 84 12.80 4.81035 2.33512 3.28325 Peak_Calls/DNaseSeq_Spleen_1/macs2_peak_3904
chr1 196705878 196706345 468 10.64 3.89716 2.01720 2.54104 Peak_Calls/DNaseSeq_Spleen_1/macs2_peak_3905
chr1 196788485 196788589 105 16.94 7.17841 2.93987 5.44876 Peak_Calls/DNaseSeq_Spleen_1/macs2_peak_3906
chr1 196802390 196803716 1327 22.10 10.47776 2.88728 8.92446 Peak_Calls/DNaseSeq_Spleen_1/macs2_peak_3907
chr1 196804397 196804509 113 12.30 3.10504 1.68690 1.72164 Peak_Calls/DNaseSeq_Spleen_1/macs2_peak_3908
chr1 196815429 196815502 74 8.41 2.05840 1.37774 0.93189 Peak_Calls/DNaseSeq_Spleen_1/macs2_peak_3909
chr1 196821441 196821891 451 20.38 9.50589 2.80196 8.01296 Peak_Calls/DNaseSeq_Spleen_1/macs2_peak_3910
chr1 196844513 196844617 105 20.38 12.16645 2.88045 10.95164 Peak_Calls/DNaseSeq_Spleen_1/macs2_peak_3911
chr1 196866771 196866894 124 31.73 19.05134 4.17415 17.32917 Peak_Calls/DNaseSeq_Spleen_1/macs2_peak_3912
chr1 196918291 196918910 620 33.94 21.70057 4.46841 19.96487 Peak_Calls/DNaseSeq_Spleen_1/macs2_peak_3913
chr1 196957157 196958106 950 26.33 13.57904 3.22786 11.97524 Peak_Calls/DNaseSeq_Spleen_1/macs2_peak_3914
chr1 197002749 197003149 401 28.04 11.97622 2.76575 10.41725 Peak_Calls/DNaseSeq_Spleen_1/macs2_peak_3915
chr1 197004444 197004544 101 23.60 7.89681 2.35625 6.30759 Peak_Calls/DNaseSeq_Spleen_1/macs2_peak_3916
chr1 197010925 197011626 702 14.07 3.24128 1.68857 1.78671 Peak_Calls/DNaseSeq_Spleen_1/macs2_peak_3917
chr1 197027900 197028129 230 19.53 6.74118 2.41866 5.12547 Peak_Calls/DNaseSeq_Spleen_1/macs2_peak_3918
chr1 197029407 197029571 165 22.83 7.30769 2.70949 5.37827 Peak_Calls/DNaseSeq_Spleen_1/macs2_peak_3919
chr1 197037332 197037648 317 15.06 5.27368 1.99407 3.97043 Peak_Calls/DNaseSeq_Spleen_1/macs2_peak_3920
chr1 197058949 197059216 268 17.14 6.38093 2.20867 4.99574 Peak_Calls/DNaseSeq_Spleen_1/macs2_peak_3921
chr1 197067560 197068101 542 30.50 17.02307 3.64960 15.34905 Peak_Calls/DNaseSeq_Spleen_1/macs2_peak_3922
chr1 197135160 197135373 214 43.14 29.61526 5.04067 27.73251 Peak_Calls/DNaseSeq_Spleen_1/macs2_peak_3923
chr10 3012937 3013120 184 9.69 10.68122 5.97669 9.01664 Peak_Calls/DNaseSeq_Spleen_1/macs2_peak_3924
chr10 3113397 3113652 256 5.16 4.72258 3.30666 3.31254 Peak_Calls/DNaseSeq_Spleen_1/macs2_peak_3925
chr10 3114433 3114510 78 7.28 6.70766 4.18630 5.20832 Peak_Calls/DNaseSeq_Spleen_1/macs2_peak_3926
chr10 3133596 3135247 1652 7.02 4.14297 2.66423 2.75876 Peak_Calls/DNaseSeq_Spleen_1/macs2_peak_3927
chr10 3193385 3193512 128 12.01 7.81320 3.35808 6.42755 Peak_Calls/DNaseSeq_Spleen_1/macs2_peak_3928
chr10 3270140 3270248 109 24.65 18.57202 6.38780 16.50361 Peak_Calls/DNaseSeq_Spleen_1/macs2_peak_3929
chr10 3277624 3277808 185 18.35 14.16495 4.89999 12.59678 Peak_Calls/DNaseSeq_Spleen_1/macs2_peak_3930
chr10 3283132 3283815 684 14.47 10.79176 3.96634 9.43837 Peak_Calls/DNaseSeq_Spleen_1/macs2_peak_3931
chr10 3335727 3335899 173 8.86 5.15270 2.58711 3.90396 Peak_Calls/DNaseSeq_Spleen_1/macs2_peak_3932
chr10 3341104 3341291 188 5.35 2.05036 1.70094 0.79416 Peak_Calls/DNaseSeq_Spleen_1/macs2_peak_3933
chr10 3349405 3349552 148 4.48 1.76909 1.51600 0.67816 Peak_Calls/DNaseSeq_Spleen_1/macs2_peak_3934
chr10 3357732 3357926 195 5.88 2.28538 1.81421 0.96374 Peak_Calls/DNaseSeq_Spleen_1/macs2_peak_3935
chr10 3363340 3363762 423 7.93 4.23436 2.47798 2.85682 Peak_Calls/DNaseSeq_Spleen_1/macs2_peak_3936
chr10 3365966 3366097 132 8.86 8.79473 5.51139 6.89160 Peak_Calls/DNaseSeq_Spleen_1/macs2_peak_3937
chr10 3389903 3390055 153 6.98 6.42059 4.46402 4.56564 Peak_Calls/DNaseSeq_Spleen_1/macs2_peak_3938
chr10 3391455 3391882 428 3.21 2.96859 2.35619 1.88301 Peak_Calls/DNaseSeq_Spleen_1/macs2_peak_3939
chr10 3413949 3414040 92 2.92 2.38065 2.19428 1.03017 Peak_Calls/DNaseSeq_Spleen_1/macs2_peak_3940
chr10 3442295 3442406 112 3.46 3.25547 2.49138 2.16431 Peak_Calls/DNaseSeq_Spleen_1/macs2_peak_3941
chr10 3460628 3460961 334 3.21 2.90415 2.34191 1.77807 Peak_Calls/DNaseSeq_Spleen_1/macs2_peak_3942
chr10 4504899 4505165 267 6.13 4.87776 3.37797 3.35011 Peak_Calls/DNaseSeq_Spleen_1/macs2_peak_3943
chr10 4521382 4522758 1377 10.20 8.59485 3.88544 7.10060 Peak_Calls/DNaseSeq_Spleen_1/macs2_peak_3944
chr10 4540310 4541109 800 9.23 6.96692 3.41471 5.54091 Peak_Calls/DNaseSeq_Spleen_1/macs2_peak_3945
chr10 4555646 4555739 94 7.79 8.04587 4.91371 6.47084 Peak_Calls/DNaseSeq_Spleen_1/macs2_peak_3946
chr10 4559383 4559456 74 6.01 6.88509 3.92187 5.83358 Peak_Calls/DNaseSeq_Spleen_1/macs2_peak_3947
chr10 4742822 4742954 133 13.14 14.95058 7.90851 13.02685 Peak_Calls/DNaseSeq_Spleen_1/macs2_peak_3948
chr10 4746171 4746314 144 10.06 12.19869 6.18213 10.83781 Peak_Calls/DNaseSeq_Spleen_1/macs2_peak_3949
chr10 4787483 4787659 177 5.54 5.69915 3.65841 4.37295 Peak_Calls/DNaseSeq_Spleen_1/macs2_peak_3950
chr10 4791354 4791461 108 5.21 2.82238 2.42329 1.22292 Peak_Calls/DNaseSeq_Spleen_1/macs2_peak_3951
chr10 4795605 4796370 766 14.01 3.57556 1.96746 1.93322 Peak_Calls/DNaseSeq_Spleen_1/macs2_peak_3952
chr10 4834019 4834092 74 20.59 6.07627 2.69312 4.00821 Peak_Calls/DNaseSeq_Spleen_1/macs2_peak_3953
chr10 4865734 4865833 100 14.09 4.73606 2.04681 3.33687 Peak_Calls/DNaseSeq_Spleen_1/macs2_peak_3954
chr10 4866196 4866315 120 13.88 5.01717 2.04140 3.69628 Peak_Calls/DNaseSeq_Spleen_1/macs2_peak_3955
chr10 4897503 4898157 655 25.45 12.85510 3.40356 11.16677 Peak_Calls/DNaseSeq_Spleen_1/macs2_peak_3956
chr10 4961900 4962400 501 32.21 17.16593 4.19327 15.22548 Peak_Calls/DNaseSeq_Spleen_1/macs2_peak_3957
chr10 5028539 5028787 249 12.55 5.17380 1.92526 4.05123 Peak_Calls/DNaseSeq_Spleen_1/macs2_peak_3958
chr10 5148980 5149125 146 14.40 4.76930 2.07785 3.33246 Peak_Calls/DNaseSeq_Spleen_1/macs2_peak_3959
chr10 5151340 5152072 733 18.19 7.35243 2.51794 5.78909 Peak_Calls/DNaseSeq_Spleen_1/macs2_peak_3960
chr10 5175875 5175961 87 36.95 19.97287 4.72562 17.82532 Peak_Calls/DNaseSeq_Spleen_1/macs2_peak_3961
chr10 5182489 5182720 232 35.92 21.70153 4.65444 19.79424 Peak_Calls/DNaseSeq_Spleen_1/macs2_peak_3962
chr10 5184739 5184834 96 41.82 28.15761 5.37637 26.17026 Peak_Calls/DNaseSeq_Spleen_1/macs2_peak_3963
chr10 5368837 5369009 173 45.22 32.07433 5.79106 30.02430 Peak_Calls/DNaseSeq_Spleen_1/macs2_peak_3964
chr10 5435722 5436041 320 33.10 23.78226 4.39191 22.22003 Peak_Calls/DNaseSeq_Spleen_1/macs2_peak_3965
chr10 5437016 5437090 75 20.99 15.07271 2.98606 13.98267 Peak_Calls/DNaseSeq_Spleen_1/macs2_peak_3966
chr10 5558890 5559470 581 40.46 28.17406 5.22770 26.28717 Peak_Calls/DNaseSeq_Spleen_1/macs2_peak_3967
chr10 5621458 5621532 75 32.25 20.17228 4.24563 18.48588 Peak_Calls/DNaseSeq_Spleen_1/macs2_peak_3968
chr10 5671341 5671416 76 27.88 17.04376 3.74089 15.51869 Peak_Calls/DNaseSeq_Spleen_1/macs2_peak_3969
chr10 5713800 5714496 697 36.52 23.63558 4.74357 21.81362 Peak_Calls/DNaseSeq_Spleen_1/macs2_peak_3970
chr10 5726890 5727007 118 37.88 25.67058 4.91737 23.85826 Peak_Calls/DNaseSeq_Spleen_1/macs2_peak_3971
chr10 5733497 5734279 783 33.99 21.52440 4.44837 19.77722 Peak_Calls/DNaseSeq_Spleen_1/macs2_peak_3972
chr10 5744368 5745444 1077 20.36 10.73836 3.08924 9.22690 Peak_Calls/DNaseSeq_Spleen_1/macs2_peak_3973
chr10 5752470 5752570 101 31.83 23.79481 5.10864 22.11718 Peak_Calls/DNaseSeq_Spleen_1/macs2_peak_3974
chr10 5800725 5800798 74 36.97 27.58277 5.84351 25.67579 Peak_Calls/DNaseSeq_Spleen_1/macs2_peak_3975
chr10 5833597 5833899 303 32.41 25.06105 5.19842 23.39969 Peak_Calls/DNaseSeq_Spleen_1/macs2_peak_3976
chr10 5856473 5856654 182 57.03 44.48141 8.73497 41.78106 Peak_Calls/DNaseSeq_Spleen_1/macs2_peak_3977
chr10 5876194 5876432 239 49.07 37.96403 7.59310 35.58789 Peak_Calls/DNaseSeq_Spleen_1/macs2_peak_3978
chr10 5888728 5888863 136 25.92 19.63339 4.26704 18.22839 Peak_Calls/DNaseSeq_Spleen_1/macs2_peak_3979
chr10 5889876 5890005 130 49.72 38.20428 7.68210 35.79037 Peak_Calls/DNaseSeq_Spleen_1/macs2_peak_3980
chr10 5912980 5913325 346 39.39 30.63125 6.20079 28.67813 Peak_Calls/DNaseSeq_Spleen_1/macs2_peak_3981
chr10 5913732 5914415 684 29.01 19.52563 4.64578 17.76123 Peak_Calls/DNaseSeq_Spleen_1/macs2_peak_3982
chr10 5921009 5921141 133 30.12 21.37718 4.79501 19.71926 Peak_Calls/DNaseSeq_Spleen_1/macs2_peak_3983
chr10 5941414 5941519 106 34.12 25.52073 5.37388 23.75727 Peak_Calls/DNaseSeq_Spleen_1/macs2_peak_3984
chr10 5958993 5959964 972 24.51 18.24021 4.32596 16.55484 Peak_Calls/DNaseSeq_Spleen_1/macs2_peak_3985
chr10 5974328 5974486 159 5.43 5.38526 3.59808 4.03582 Peak_Calls/DNaseSeq_Spleen_1/macs2_peak_3986
chr10 5988825 5989095 271 8.55 9.24674 5.33919 7.68450 Peak_Calls/DNaseSeq_Spleen_1/macs2_peak_3987
chr10 5990681 5990796 116 4.32 3.38814 2.97651 1.50848 Peak_Calls/DNaseSeq_Spleen_1/macs2_peak_3988
chr10 5999379 5999737 359 3.98 3.41156 2.71285 2.05360 Peak_Calls/DNaseSeq_Spleen_1/macs2_peak_3989
chr10 6004866 6005023 158 2.83 2.09620 2.02045 0.76602 Peak_Calls/DNaseSeq_Spleen_1/macs2_peak_3990
chr10 6011935 6013025 1091 6.45 6.39370 3.89163 4.99235 Peak_Calls/DNaseSeq_Spleen_1/macs2_peak_3991
chr10 6026045 6026262 218 6.26 5.76151 3.75317 4.35046 Peak_Calls/DNaseSeq_Spleen_1/macs2_peak_3992
chr10 6079775 6080265 491 6.62 5.51670 3.92586 3.74144 Peak_Calls/DNaseSeq_Spleen_1/macs2_peak_3993
chr10 6084850 6085090 241 2.69 2.23273 2.04320 1.02932 Peak_Calls/DNaseSeq_Spleen_1/macs2_peak_3994
chr10 6095514 6095797 284 3.97 3.19867 2.77949 1.53468 Peak_Calls/DNaseSeq_Spleen_1/macs2_peak_3995
chr10 6217811 6217963 153 1.86 1.67962 1.59990 0.79655 Peak_Calls/DNaseSeq_Spleen_1/macs2_peak_3996
chr10 6219913 6220059 147 3.83 3.46061 2.70143 2.17512 Peak_Calls/DNaseSeq_Spleen_1/macs2_peak_3997
chr10 6246207 6246485 279 6.46 4.09945 2.51425 2.81426 Peak_Calls/DNaseSeq_Spleen_1/macs2_peak_3998
chr10 6254380 6254531 152 7.73 5.62963 2.83888 4.52594 Peak_Calls/DNaseSeq_Spleen_1/macs2_peak_3999
chr10 6257458 6257646 189 10.30 6.83792 3.57483 5.30544 Peak_Calls/DNaseSeq_Spleen_1/macs2_peak_4000
chr10 6266338 6267115 778 9.29 5.47258 3.24581 3.83337 Peak_Calls/DNaseSeq_Spleen_1/macs2_peak_4001
chr10 6349745 6350011 267 14.34 11.25561 4.80772 9.62300 Peak_Calls/DNaseSeq_Spleen_1/macs2_peak_4002
chr10 6372403 6373591 1189 10.58 8.18142 3.79800 6.77350 Peak_Calls/DNaseSeq_Spleen_1/macs2_peak_4003
chr10 6402420 6402867 448 4.20 2.97138 2.44417 1.59306 Peak_Calls/DNaseSeq_Spleen_1/macs2_peak_4004
chr10 6829924 6830004 81 10.31 10.48209 5.33589 9.04364 Peak_Calls/DNaseSeq_Spleen_1/macs2_peak_4005
chr10 6835867 6835977 111 16.52 16.97479 8.20913 14.91237 Peak_Calls/DNaseSeq_Spleen_1/macs2_peak_4006
chr10 7013375 7013489 115 7.11 7.28463 3.84109 6.21105 Peak_Calls/DNaseSeq_Spleen_1/macs2_peak_4007
chr10 7109195 7109405 211 2.61 2.18399 1.84584 1.20979 Peak_Calls/DNaseSeq_Spleen_1/macs2_peak_4008
chr10 7114290 7114420 131 3.46 3.01546 2.49287 1.72047 Peak_Calls/DNaseSeq_Spleen_1/macs2_peak_4009
chr10 7232795 7232870 76 4.11 3.25176 2.85480 1.47856 Peak_Calls/DNaseSeq_Spleen_1/macs2_peak_4010
chr10 7297916 7298053 138 3.22 2.69939 2.35831 1.35935 Peak_Calls/DNaseSeq_Spleen_1/macs2_peak_4011
chr10 7309110 7309941 832 5.07 4.41513 3.11574 3.02829 Peak_Calls/DNaseSeq_Spleen_1/macs2_peak_4012
chr10 7320543 7320882 340 10.01 8.64220 4.83124 6.97382 Peak_Calls/DNaseSeq_Spleen_1/macs2_peak_4013
chr10 7350190 7350360 171 7.01 5.78328 3.53647 4.41574 Peak_Calls/DNaseSeq_Spleen_1/macs2_peak_4014
chr10 7382306 7383487 1182 6.89 5.35265 3.36122 3.87262 Peak_Calls/DNaseSeq_Spleen_1/macs2_peak_4015
chr10 7387164 7387468 305 5.50 2.92885 2.13045 1.65494 Peak_Calls/DNaseSeq_Spleen_1/macs2_peak_4016
chr10 7393603 7393847 245 7.85 4.89066 2.70592 3.63353 Peak_Calls/DNaseSeq_Spleen_1/macs2_peak_4017
chr10 7400303 7401031 729 11.07 7.97857 3.62434 6.55189 Peak_Calls/DNaseSeq_Spleen_1/macs2_peak_4018
chr10 7401666 7401781 116 10.72 7.13362 3.51506 5.66579 Peak_Calls/DNaseSeq_Spleen_1/macs2_peak_4019
chr10 7445510 7446073 564 9.54 6.25124 3.17276 4.81049 Peak_Calls/DNaseSeq_Spleen_1/macs2_peak_4020
chr10 7500491 7501213 723 3.40 2.75951 2.35968 1.43186 Peak_Calls/DNaseSeq_Spleen_1/macs2_peak_4021
chr10 7512268 7512912 645 8.85 4.07460 2.24398 2.69556 Peak_Calls/DNaseSeq_Spleen_1/macs2_peak_4022
chr10 7529901 7530173 273 26.17 18.08647 5.19092 16.22911 Peak_Calls/DNaseSeq_Spleen_1/macs2_peak_4023
chr10 7544366 7544818 453 31.97 25.83871 6.30476 23.97584 Peak_Calls/DNaseSeq_Spleen_1/macs2_peak_4024
chr10 7546059 7546237 179 18.14 12.31336 3.78092 10.92056 Peak_Calls/DNaseSeq_Spleen_1/macs2_peak_4025
chr10 7552026 7552311 286 16.35 9.04083 3.39881 7.44420 Peak_Calls/DNaseSeq_Spleen_1/macs2_peak_4026
chr10 7553550 7553930 381 6.60 3.07842 2.23761 1.66982 Peak_Calls/DNaseSeq_Spleen_1/macs2_peak_4027
chr10 7554380 7554993 614 10.08 5.61011 2.66591 4.27879 Peak_Calls/DNaseSeq_Spleen_1/macs2_peak_4028
chr10 7559078 7559638 561 26.81 20.04663 5.17179 18.36120 Peak_Calls/DNaseSeq_Spleen_1/macs2_peak_4029
chr10 7561672 7561845 174 45.02 34.54794 8.38338 31.98836 Peak_Calls/DNaseSeq_Spleen_1/macs2_peak_4030
chr10 7566878 7567523 646 21.94 14.49631 4.36606 12.79469 Peak_Calls/DNaseSeq_Spleen_1/macs2_peak_4031
chr10 7571784 7571915 132 34.49 27.13897 6.70817 25.12254 Peak_Calls/DNaseSeq_Spleen_1/macs2_peak_4032
chr10 7590861 7591034 174 24.09 17.89588 4.83429 16.31371 Peak_Calls/DNaseSeq_Spleen_1/macs2_peak_4033
chr10 7603463 7603732 270 11.38 6.83365 2.53612 5.72501 Peak_Calls/DNaseSeq_Spleen_1/macs2_peak_4034
chr10 7656500 7656878 379 9.77 3.61549 2.14679 2.11425 Peak_Calls/DNaseSeq_Spleen_1/macs2_peak_4035
chr10 7675074 7675214 141 5.41 4.11157 3.04594 2.62582 Peak_Calls/DNaseSeq_Spleen_1/macs2_peak_4036
chr10 7675973 7676765 793 4.42 3.71022 2.85309 2.31011 Peak_Calls/DNaseSeq_Spleen_1/macs2_peak_4037
chr10 7696411 7696634 224 14.02 16.21995 8.40126 14.24822 Peak_Calls/DNaseSeq_Spleen_1/macs2_peak_4038
chr10 7727160 7727307 148 9.72 10.60078 5.99615 8.91806 Peak_Calls/DNaseSeq_Spleen_1/macs2_peak_4039
chr10 7729861 7729978 118 4.85 4.86262 3.26948 3.67382 Peak_Calls/DNaseSeq_Spleen_1/macs2_peak_4040
chr10 7775193 7775379 187 2.65 2.36721 2.04134 1.29251 Peak_Calls/DNaseSeq_Spleen_1/macs2_peak_4041
chr10 7785570 7785873 304 6.14 5.21855 3.36938 3.86545 Peak_Calls/DNaseSeq_Spleen_1/macs2_peak_4042
chr10 7786829 7786941 113 7.56 5.31937 3.01812 4.04364 Peak_Calls/DNaseSeq_Spleen_1/macs2_peak_4043
chr10 7799057 7799169 113 16.31 13.10708 5.92512 11.16932 Peak_Calls/DNaseSeq_Spleen_1/macs2_peak_4044
chr10 7850853 7850997 145 5.27 4.72707 2.30018 3.98645 Peak_Calls/DNaseSeq_Spleen_1/macs2_peak_4045
chr10 7896300 7896383 84 18.10 14.94515 6.52274 12.91837 Peak_Calls/DNaseSeq_Spleen_1/macs2_peak_4046
chr10 7904632 7904772 141 14.22 11.79449 5.24534 10.14357 Peak_Calls/DNaseSeq_Spleen_1/macs2_peak_4047
chr10 7916249 7916358 110 16.26 13.64168 5.92295 11.82750 Peak_Calls/DNaseSeq_Spleen_1/macs2_peak_4048
chr10 7933643 7934155 513 10.61 8.00319 4.01931 6.46183 Peak_Calls/DNaseSeq_Spleen_1/macs2_peak_4049
chr10 7960059 7960321 263 4.14 2.16546 1.85519 0.95851 Peak_Calls/DNaseSeq_Spleen_1/macs2_peak_4050
chr10 7962299 7962394 96 4.21 2.11348 1.86298 0.84806 Peak_Calls/DNaseSeq_Spleen_1/macs2_peak_4051
chr10 8089917 8090117 201 7.56 5.04844 2.99112 3.68498 Peak_Calls/DNaseSeq_Spleen_1/macs2_peak_4052
chr10 8225543 8226296 754 5.64 4.69159 3.08373 3.32886 Peak_Calls/DNaseSeq_Spleen_1/macs2_peak_4053
chr10 8236838 8236975 138 8.95 7.63479 4.77432 5.79552 Peak_Calls/DNaseSeq_Spleen_1/macs2_peak_4054
chr10 8238609 8239021 413 6.03 5.30622 3.56349 3.84671 Peak_Calls/DNaseSeq_Spleen_1/macs2_peak_4055
chr10 8251549 8251730 182 4.79 4.34994 3.08538 3.06415 Peak_Calls/DNaseSeq_Spleen_1/macs2_peak_4056
chr10 8255299 8255661 363 3.19 2.54572 2.25729 1.20803 Peak_Calls/DNaseSeq_Spleen_1/macs2_peak_4057
chr10 8402880 8403150 271 3.97 2.96285 2.62178 1.32848 Peak_Calls/DNaseSeq_Spleen_1/macs2_peak_4058
chr10 8435640 8435743 104 6.52 6.03779 3.92557 4.56651 Peak_Calls/DNaseSeq_Spleen_1/macs2_peak_4059
chr10 8462773 8462888 116 8.75 9.40529 5.08810 8.04086 Peak_Calls/DNaseSeq_Spleen_1/macs2_peak_4060
chr10 8553755 8553828 74 7.62 8.87063 4.50430 7.80837 Peak_Calls/DNaseSeq_Spleen_1/macs2_peak_4061
chr10 8605824 8606224 401 7.03 7.69962 4.17969 6.57714 Peak_Calls/DNaseSeq_Spleen_1/macs2_peak_4062
chr10 8632119 8632215 97 5.44 4.88854 3.35584 3.51054 Peak_Calls/DNaseSeq_Spleen_1/macs2_peak_4063
chr10 8632868 8632956 89 3.34 1.95647 1.81042 0.76899 Peak_Calls/DNaseSeq_Spleen_1/macs2_peak_4064
chr10 8672799 8673075 277 12.92 7.97230 3.21669 6.51226 Peak_Calls/DNaseSeq_Spleen_1/macs2_peak_4065
chr10 8693842 8694028 187 20.67 16.73724 4.94687 15.26280 Peak_Calls/DNaseSeq_Spleen_1/macs2_peak_4066
chr10 9541212 9541285 74 31.35 25.25865 7.21736 23.15869 Peak_Calls/DNaseSeq_Spleen_1/macs2_peak_4067
chr10 9620927 9621320 394 24.04 18.12075 5.63350 16.27228 Peak_Calls/DNaseSeq_Spleen_1/macs2_peak_4068
chr10 9621648 9622098 451 9.42 4.72038 2.46772 3.33766 Peak_Calls/DNaseSeq_Spleen_1/macs2_peak_4069
chr10 9789950 9790267 318 20.31 13.28123 4.85681 11.40157 Peak_Calls/DNaseSeq_Spleen_1/macs2_peak_4070
chr10 9904281 9904479 199 21.71 14.64748 5.16609 12.72280 Peak_Calls/DNaseSeq_Spleen_1/macs2_peak_4071
chr10 9905144 9905273 130 15.13 10.82062 3.78383 9.48172 Peak_Calls/DNaseSeq_Spleen_1/macs2_peak_4072
chr10 9906713 9906845 133 34.13 25.75895 7.87029 23.28298 Peak_Calls/DNaseSeq_Spleen_1/macs2_peak_4073
chr10 10027326 10027414 89 16.78 13.04052 4.15798 11.71734 Peak_Calls/DNaseSeq_Spleen_1/macs2_peak_4074
chr10 10041017 10041120 104 37.80 30.48057 8.69525 27.98063 Peak_Calls/DNaseSeq_Spleen_1/macs2_peak_4075
chr10 10277468 10278135 668 22.77 17.98028 5.44353 16.28309 Peak_Calls/DNaseSeq_Spleen_1/macs2_peak_4076
chr10 10453046 10453160 115 10.12 5.08431 2.63390 3.65646 Peak_Calls/DNaseSeq_Spleen_1/macs2_peak_4077
chr10 10868877 10869630 754 3.85 2.88008 2.37882 1.54445 Peak_Calls/DNaseSeq_Spleen_1/macs2_peak_4078
chr10 11000275 11001201 927 9.41 7.72677 3.67629 6.23831 Peak_Calls/DNaseSeq_Spleen_1/macs2_peak_4079
chr10 11063260 11063562 303 25.79 24.75968 7.75814 22.92922 Peak_Calls/DNaseSeq_Spleen_1/macs2_peak_4080
chr10 11169845 11169937 93 17.02 17.18905 5.32163 15.95016 Peak_Calls/DNaseSeq_Spleen_1/macs2_peak_4081
chr10 11211893 11212016 124 35.69 35.78105 10.54474 33.47474 Peak_Calls/DNaseSeq_Spleen_1/macs2_peak_4082
chr10 11977278 11977374 97 17.96 16.58650 5.56210 15.15898 Peak_Calls/DNaseSeq_Spleen_1/macs2_peak_4083
chr10 12332395 12332550 156 11.50 9.32458 3.73563 8.12982 Peak_Calls/DNaseSeq_Spleen_1/macs2_peak_4084
chr10 12410561 12410762 202 8.48 6.08644 2.87556 4.97977 Peak_Calls/DNaseSeq_Spleen_1/macs2_peak_4085
chr10 12525706 12525948 243 7.35 4.67714 2.53395 3.51043 Peak_Calls/DNaseSeq_Spleen_1/macs2_peak_4086
chr10 12532899 12534013 1115 9.02 7.10808 3.74890 5.65181 Peak_Calls/DNaseSeq_Spleen_1/macs2_peak_4087
chr10 12543311 12544021 711 13.06 6.92935 2.97496 5.45956 Peak_Calls/DNaseSeq_Spleen_1/macs2_peak_4088
chr10 12561412 12561747 336 10.31 5.36988 2.41976 4.14985 Peak_Calls/DNaseSeq_Spleen_1/macs2_peak_4089
chr10 12562338 12562724 387 8.55 3.49120 2.03806 2.17649 Peak_Calls/DNaseSeq_Spleen_1/macs2_peak_4090
chr10 12586726 12587064 339 7.66 3.00958 1.86231 1.76219 Peak_Calls/DNaseSeq_Spleen_1/macs2_peak_4091
chr10 12588046 12588623 578 9.97 4.55297 2.29325 3.20819 Peak_Calls/DNaseSeq_Spleen_1/macs2_peak_4092
chr10 12594582 12595022 441 14.69 8.05370 3.17502 6.50738 Peak_Calls/DNaseSeq_Spleen_1/macs2_peak_4093
chr10 12608262 12608488 227 17.09 9.84878 3.62846 8.21269 Peak_Calls/DNaseSeq_Spleen_1/macs2_peak_4094
chr10 12623619 12623879 261 9.70 4.09246 2.23083 2.70837 Peak_Calls/DNaseSeq_Spleen_1/macs2_peak_4095
chr10 12641437 12641721 285 7.61 2.66878 1.83037 1.33314 Peak_Calls/DNaseSeq_Spleen_1/macs2_peak_4096
chr10 12642151 12643194 1044 13.46 8.38164 3.13716 6.94638 Peak_Calls/DNaseSeq_Spleen_1/macs2_peak_4097
chr10 12649081 12649186 106 5.75 6.00157 3.77715 4.76286 Peak_Calls/DNaseSeq_Spleen_1/macs2_peak_4098
chr10 12649733 12649812 80 7.32 7.80255 4.65273 6.40569 Peak_Calls/DNaseSeq_Spleen_1/macs2_peak_4099
chr10 12683175 12683495 321 5.11 4.02454 2.86182 2.68742 Peak_Calls/DNaseSeq_Spleen_1/macs2_peak_4100
chr10 12683860 12684605 746 8.49 6.83048 3.74680 5.40211 Peak_Calls/DNaseSeq_Spleen_1/macs2_peak_4101
chr10 12716950 12717169 220 6.58 4.45791 2.97903 2.96970 Peak_Calls/DNaseSeq_Spleen_1/macs2_peak_4102
chr10 12728007 12728484 478 23.98 20.92932 6.49428 19.07557 Peak_Calls/DNaseSeq_Spleen_1/macs2_peak_4103
chr10 12736462 12736662 201 28.72 26.28704 7.70028 24.36652 Peak_Calls/DNaseSeq_Spleen_1/macs2_peak_4104
chr10 12782327 12782452 126 31.16 27.46102 8.28591 25.30969 Peak_Calls/DNaseSeq_Spleen_1/macs2_peak_4105
chr10 12807167 12807348 182 30.61 27.75386 8.15945 25.70669 Peak_Calls/DNaseSeq_Spleen_1/macs2_peak_4106
chr10 12823748 12823933 186 28.73 26.52911 7.69934 24.63088 Peak_Calls/DNaseSeq_Spleen_1/macs2_peak_4107
chr10 12904093 12904376 284 31.22 27.32751 8.29717 25.14726 Peak_Calls/DNaseSeq_Spleen_1/macs2_peak_4108
chr10 12904969 12905239 271 12.55 10.00393 3.65377 8.83742 Peak_Calls/DNaseSeq_Spleen_1/macs2_peak_4109
chr10 12912528 12913247 720 11.19 8.78605 3.83737 7.31713 Peak_Calls/DNaseSeq_Spleen_1/macs2_peak_4110
chr10 13149661 13149810 150 32.62 36.01324 11.13161 33.84146 Peak_Calls/DNaseSeq_Spleen_1/macs2_peak_4111
chr10 13158137 13158573 437 21.40 22.03626 7.47365 20.37414 Peak_Calls/DNaseSeq_Spleen_1/macs2_peak_4112
chr10 13190214 13190362 149 15.68 13.34893 5.58032 11.68984 Peak_Calls/DNaseSeq_Spleen_1/macs2_peak_4113
chr10 13194193 13194496 304 13.62 11.25593 4.92295 9.70609 Peak_Calls/DNaseSeq_Spleen_1/macs2_peak_4114
chr10 13220710 13221200 491 8.20 5.43754 3.13651 3.96855 Peak_Calls/DNaseSeq_Spleen_1/macs2_peak_4115
chr10 13272524 13273354 831 17.20 16.27387 6.10865 14.58268 Peak_Calls/DNaseSeq_Spleen_1/macs2_peak_4116
chr10 13284597 13284704 108 12.59 8.21601 4.54466 6.17225 Peak_Calls/DNaseSeq_Spleen_1/macs2_peak_4117
chr10 13552523 13552621 99 2.86 1.72185 1.64431 0.63450 Peak_Calls/DNaseSeq_Spleen_1/macs2_peak_4118
chr10 13588332 13588850 519 11.69 12.52809 6.24465 10.91530 Peak_Calls/DNaseSeq_Spleen_1/macs2_peak_4119
chr10 13589641 13589862 222 3.92 2.94434 2.36573 1.68259 Peak_Calls/DNaseSeq_Spleen_1/macs2_peak_4120
chr10 13590511 13590584 74 5.81 2.61585 1.99463 1.28629 Peak_Calls/DNaseSeq_Spleen_1/macs2_peak_4121
chr10 13602447 13602554 108 9.14 5.33166 2.90499 3.90454 Peak_Calls/DNaseSeq_Spleen_1/macs2_peak_4122
chr10 13666318 13666975 658 24.92 23.26847 7.24434 21.41789 Peak_Calls/DNaseSeq_Spleen_1/macs2_peak_4123
chr10 13684127 13685171 1045 11.86 7.58964 3.32348 6.12047 Peak_Calls/DNaseSeq_Spleen_1/macs2_peak_4124
chr10 13685469 13685632 164 7.10 2.56917 1.82842 1.24375 Peak_Calls/DNaseSeq_Spleen_1/macs2_peak_4125
chr10 13687278 13687855 578 8.55 3.39174 2.02427 2.04846 Peak_Calls/DNaseSeq_Spleen_1/macs2_peak_4126
chr10 13702591 13703978 1388 13.18 6.44949 2.52905 5.06543 Peak_Calls/DNaseSeq_Spleen_1/macs2_peak_4127
chr10 13707315 13707388 74 6.40 1.93309 1.47493 0.78513 Peak_Calls/DNaseSeq_Spleen_1/macs2_peak_4128
chr10 13713064 13713695 632 22.31 14.90922 4.44942 13.19100 Peak_Calls/DNaseSeq_Spleen_1/macs2_peak_4129
chr10 13718708 13718985 278 20.17 12.96012 4.22757 11.31195 Peak_Calls/DNaseSeq_Spleen_1/macs2_peak_4130
chr10 13724706 13724818 113 12.74 7.61018 2.89894 6.35455 Peak_Calls/DNaseSeq_Spleen_1/macs2_peak_4131
chr10 13731945 13732119 175 15.60 9.01422 3.46370 7.46676 Peak_Calls/DNaseSeq_Spleen_1/macs2_peak_4132
chr10 13734037 13734138 102 14.73 7.67221 3.29587 6.02080 Peak_Calls/DNaseSeq_Spleen_1/macs2_peak_4133
chr10 13736207 13736467 261 10.91 5.05551 2.58733 3.56919 Peak_Calls/DNaseSeq_Spleen_1/macs2_peak_4134
chr10 13737607 13737822 216 5.13 1.98366 1.61971 0.81471 Peak_Calls/DNaseSeq_Spleen_1/macs2_peak_4135
chr10 13738631 13738749 119 5.22 2.26083 1.75278 1.07843 Peak_Calls/DNaseSeq_Spleen_1/macs2_peak_4136
chr10 13754664 13755011 348 11.68 7.04005 3.34593 5.50373 Peak_Calls/DNaseSeq_Spleen_1/macs2_peak_4137
chr10 13762654 13762884 231 13.19 8.87205 3.74141 7.40219 Peak_Calls/DNaseSeq_Spleen_1/macs2_peak_4138
chr10 13764750 13765154 405 13.16 9.00612 3.74669 7.55592 Peak_Calls/DNaseSeq_Spleen_1/macs2_peak_4139
chr10 13765640 13765954 315 13.79 9.92104 3.89785 8.48111 Peak_Calls/DNaseSeq_Spleen_1/macs2_peak_4140
chr10 13775082 13775435 354 4.74 2.43635 1.96965 1.18538 Peak_Calls/DNaseSeq_Spleen_1/macs2_peak_4141
chr10 13777705 13778014 310 4.79 4.70961 3.20780 3.44857 Peak_Calls/DNaseSeq_Spleen_1/macs2_peak_4142
chr10 13779476 13779677 202 4.38 4.07769 3.00744 2.71448 Peak_Calls/DNaseSeq_Spleen_1/macs2_peak_4143
chr10 13782025 13782098 74 3.27 2.63410 2.38995 1.14274 Peak_Calls/DNaseSeq_Spleen_1/macs2_peak_4144
chr10 13805619 13806332 714 11.90 9.04768 4.08382 7.47941 Peak_Calls/DNaseSeq_Spleen_1/macs2_peak_4145
chr10 13807319 13807392 74 10.77 6.91449 3.52546 5.37286 Peak_Calls/DNaseSeq_Spleen_1/macs2_peak_4146
chr10 13835702 13836059 358 7.50 4.71852 2.61655 3.51322 Peak_Calls/DNaseSeq_Spleen_1/macs2_peak_4147
chr10 13906272 13906863 592 5.66 4.67770 3.18837 3.28416 Peak_Calls/DNaseSeq_Spleen_1/macs2_peak_4148
chr10 13917210 13917606 397 9.37 9.50459 5.79789 7.58092 Peak_Calls/DNaseSeq_Spleen_1/macs2_peak_4149
chr10 13927420 13928205 786 4.04 3.47208 2.75294 2.07604 Peak_Calls/DNaseSeq_Spleen_1/macs2_peak_4150
chr10 13953285 13953401 117 1.61 1.40921 1.46210 0.51523 Peak_Calls/DNaseSeq_Spleen_1/macs2_peak_4151
chr10 13954936 13955015 80 2.33 2.09821 1.86141 1.13041 Peak_Calls/DNaseSeq_Spleen_1/macs2_peak_4152
chr10 14012630 14013038 409 7.35 7.52282 4.67155 5.98444 Peak_Calls/DNaseSeq_Spleen_1/macs2_peak_4153
chr10 14034470 14034775 306 6.89 6.40992 3.75913 5.01472 Peak_Calls/DNaseSeq_Spleen_1/macs2_peak_4154
chr10 14041338 14041671 334 13.24 13.91257 6.19154 12.43639 Peak_Calls/DNaseSeq_Spleen_1/macs2_peak_4155
chr10 14048691 14049017 327 4.76 3.44795 2.54145 2.15503 Peak_Calls/DNaseSeq_Spleen_1/macs2_peak_4156
chr10 14052636 14052741 106 5.27 3.42876 2.72726 1.84473 Peak_Calls/DNaseSeq_Spleen_1/macs2_peak_4157
chr10 14110891 14111303 413 2.73 2.15398 2.01072 0.92102 Peak_Calls/DNaseSeq_Spleen_1/macs2_peak_4158
chr10 14194925 14195007 83 2.77 2.20365 2.10694 0.82804 Peak_Calls/DNaseSeq_Spleen_1/macs2_peak_4159
chr10 14425094 14425642 549 7.78 7.01449 3.70741 5.61654 Peak_Calls/DNaseSeq_Spleen_1/macs2_peak_4160
chr10 14454264 14454337 74 15.01 15.31592 5.98236 13.91926 Peak_Calls/DNaseSeq_Spleen_1/macs2_peak_4161
chr10 15020018 15020350 333 22.50 23.19973 8.73074 21.27211 Peak_Calls/DNaseSeq_Spleen_1/macs2_peak_4162
chr10 16372366 16372525 160 13.76 12.45102 5.53131 10.87226 Peak_Calls/DNaseSeq_Spleen_1/macs2_peak_4163
chr10 16471473 16471657 185 7.33 5.34888 3.17333 3.97155 Peak_Calls/DNaseSeq_Spleen_1/macs2_peak_4164
chr10 16586874 16586964 91 1.66 1.36613 1.43655 0.46719 Peak_Calls/DNaseSeq_Spleen_1/macs2_peak_4165
chr10 16716680 16716988 309 4.82 4.25967 2.94649 3.01937 Peak_Calls/DNaseSeq_Spleen_1/macs2_peak_4166
chr10 16898587 16898670 84 7.31 7.67827 4.19543 6.50622 Peak_Calls/DNaseSeq_Spleen_1/macs2_peak_4167
chr10 16920502 16921110 609 4.58 3.74306 2.85797 2.30551 Peak_Calls/DNaseSeq_Spleen_1/macs2_peak_4168
chr10 17136059 17136209 151 3.18 2.59713 2.33674 1.18859 Peak_Calls/DNaseSeq_Spleen_1/macs2_peak_4169
chr10 17138098 17138460 363 11.08 9.05576 3.68722 7.76859 Peak_Calls/DNaseSeq_Spleen_1/macs2_peak_4170
chr10 17204904 17205004 101 22.21 19.76353 6.68276 17.99874 Peak_Calls/DNaseSeq_Spleen_1/macs2_peak_4171
chr10 17205396 17205550 155 17.01 16.29905 5.26553 15.00006 Peak_Calls/DNaseSeq_Spleen_1/macs2_peak_4172
chr10 17235841 17236100 260 36.07 35.07047 10.55231 32.68082 Peak_Calls/DNaseSeq_Spleen_1/macs2_peak_4173
chr10 17241870 17242286 417 25.62 23.17325 7.61866 21.18991 Peak_Calls/DNaseSeq_Spleen_1/macs2_peak_4174
chr10 17279920 17280038 119 9.62 6.81851 3.15546 5.60250 Peak_Calls/DNaseSeq_Spleen_1/macs2_peak_4175
chr10 17285114 17285363 250 10.03 6.09997 3.22655 4.57789 Peak_Calls/DNaseSeq_Spleen_1/macs2_peak_4176
chr10 17286835 17286952 118 8.69 4.39282 2.82179 2.73404 Peak_Calls/DNaseSeq_Spleen_1/macs2_peak_4177
chr10 17308980 17309538 559 6.56 3.24722 2.25987 1.86485 Peak_Calls/DNaseSeq_Spleen_1/macs2_peak_4178
chr10 17337888 17338170 283 7.40 4.35521 2.53982 3.09443 Peak_Calls/DNaseSeq_Spleen_1/macs2_peak_4179
chr10 17389319 17389523 205 6.61 3.63954 2.31583 2.37054 Peak_Calls/DNaseSeq_Spleen_1/macs2_peak_4180
chr10 17403757 17403937 181 5.77 2.82200 2.06608 1.52946 Peak_Calls/DNaseSeq_Spleen_1/macs2_peak_4181
chr10 17411657 17411761 105 4.11 2.30608 1.90740 1.13064 Peak_Calls/DNaseSeq_Spleen_1/macs2_peak_4182
chr10 17442011 17443367 1357 8.69 6.86134 3.66272 5.44168 Peak_Calls/DNaseSeq_Spleen_1/macs2_peak_4183
chr10 17444123 17444421 299 4.24 3.86957 2.88467 2.56043 Peak_Calls/DNaseSeq_Spleen_1/macs2_peak_4184
chr10 17447894 17447984 91 2.86 2.42687 2.15687 1.20070 Peak_Calls/DNaseSeq_Spleen_1/macs2_peak_4185
chr10 17448683 17448796 114 3.20 2.63949 2.34147 1.27183 Peak_Calls/DNaseSeq_Spleen_1/macs2_peak_4186
chr10 17452849 17453176 328 2.96 2.51786 2.19873 1.30007 Peak_Calls/DNaseSeq_Spleen_1/macs2_peak_4187
chr10 17492121 17492665 545 12.46 12.12854 5.72702 10.51840 Peak_Calls/DNaseSeq_Spleen_1/macs2_peak_4188
chr10 17495052 17495144 93 6.22 5.02960 3.11249 3.79540 Peak_Calls/DNaseSeq_Spleen_1/macs2_peak_4189
chr10 17508487 17508575 89 4.13 2.75746 2.24509 1.47522 Peak_Calls/DNaseSeq_Spleen_1/macs2_peak_4190
chr10 17515890 17516308 419 6.86 7.24829 4.39782 5.78472 Peak_Calls/DNaseSeq_Spleen_1/macs2_peak_4191
chr10 17516742 17516957 216 2.13 1.77989 1.74873 0.69390 Peak_Calls/DNaseSeq_Spleen_1/macs2_peak_4192
chr10 17589933 17590057 125 9.28 3.67608 2.37105 2.04667 Peak_Calls/DNaseSeq_Spleen_1/macs2_peak_4193
chr10 17639868 17640050 183 5.43 2.42947 1.63360 1.42701 Peak_Calls/DNaseSeq_Spleen_1/macs2_peak_4194
chr10 17666709 17667323 615 10.24 4.87508 2.60562 3.36581 Peak_Calls/DNaseSeq_Spleen_1/macs2_peak_4195
chr10 17667783 17668187 405 22.41 17.54148 5.26232 15.74524 Peak_Calls/DNaseSeq_Spleen_1/macs2_peak_4196
chr10 17670779 17670934 156 41.49 40.47966 9.44130 38.19770 Peak_Calls/DNaseSeq_Spleen_1/macs2_peak_4197
chr10 17686057 17686235 179 25.40 24.61757 5.99430 23.11926 Peak_Calls/DNaseSeq_Spleen_1/macs2_peak_4198
chr10 17707649 17708140 492 32.02 28.19228 7.38167 26.22713 Peak_Calls/DNaseSeq_Spleen_1/macs2_peak_4199
chr10 17709030 17709229 200 26.85 18.31890 6.18045 16.08291 Peak_Calls/DNaseSeq_Spleen_1/macs2_peak_4200
chr10 17742185 17743158 974 5.71 4.12103 2.71771 2.79703 Peak_Calls/DNaseSeq_Spleen_1/macs2_peak_4201
chr10 17774940 17775559 620 7.56 5.56121 3.27641 4.19129 Peak_Calls/DNaseSeq_Spleen_1/macs2_peak_4202
chr10 17861947 17862350 404 32.40 26.92356 6.63924 25.03067 Peak_Calls/DNaseSeq_Spleen_1/macs2_peak_4203
chr10 17913048 17913481 434 37.69 35.82695 7.67705 33.76692 Peak_Calls/DNaseSeq_Spleen_1/macs2_peak_4204
chr10 17916892 17917355 464 38.08 34.70979 7.72526 32.56944 Peak_Calls/DNaseSeq_Spleen_1/macs2_peak_4205
chr10 17954515 17955412 898 11.44 6.23925 2.93730 4.77675 Peak_Calls/DNaseSeq_Spleen_1/macs2_peak_4206
chr10 18108627 18108710 84 15.38 9.25131 4.13580 7.41241 Peak_Calls/DNaseSeq_Spleen_1/macs2_peak_4207
chr10 18113688 18113761 74 13.81 9.00815 3.79490 7.47424 Peak_Calls/DNaseSeq_Spleen_1/macs2_peak_4208
chr10 18127323 18127627 305 13.24 9.09555 3.67487 7.69634 Peak_Calls/DNaseSeq_Spleen_1/macs2_peak_4209
chr10 18173280 18173443 164 16.52 11.68589 4.45193 10.08149 Peak_Calls/DNaseSeq_Spleen_1/macs2_peak_4210
chr10 18189098 18189926 829 19.78 14.99234 5.23950 13.28382 Peak_Calls/DNaseSeq_Spleen_1/macs2_peak_4211
chr10 18248542 18248658 117 20.47 14.95993 5.38808 13.12394 Peak_Calls/DNaseSeq_Spleen_1/macs2_peak_4212
chr10 18321796 18322096 301 16.95 12.08096 4.54857 10.46045 Peak_Calls/DNaseSeq_Spleen_1/macs2_peak_4213
chr10 18555860 18555948 89 16.26 11.92319 4.39359 10.40926 Peak_Calls/DNaseSeq_Spleen_1/macs2_peak_4214
chr10 18565014 18565315 302 28.94 20.36277 7.36689 17.77124 Peak_Calls/DNaseSeq_Spleen_1/macs2_peak_4215
chr10 18624091 18624262 172 18.65 12.62469 4.93050 10.75828 Peak_Calls/DNaseSeq_Spleen_1/macs2_peak_4216
chr10 18630723 18630991 269 12.87 8.13811 3.55254 6.63757 Peak_Calls/DNaseSeq_Spleen_1/macs2_peak_4217
chr10 18636871 18637452 582 9.02 5.20678 2.63429 3.92122 Peak_Calls/DNaseSeq_Spleen_1/macs2_peak_4218
chr10 18643047 18643485 439 4.64 2.44461 1.61217 1.56229 Peak_Calls/DNaseSeq_Spleen_1/macs2_peak_4219
chr10 18647695 18647860 166 5.35 2.98077 2.15294 1.68058 Peak_Calls/DNaseSeq_Spleen_1/macs2_peak_4220
chr10 18651305 18651553 249 2.77 2.32181 2.10771 1.09826 Peak_Calls/DNaseSeq_Spleen_1/macs2_peak_4221
chr10 18673556 18673886 331 2.98 2.50811 2.22617 1.22265 Peak_Calls/DNaseSeq_Spleen_1/macs2_peak_4222
chr10 18679731 18679835 105 3.89 3.37071 2.73203 1.97509 Peak_Calls/DNaseSeq_Spleen_1/macs2_peak_4223
chr10 18684770 18685006 237 6.49 6.39935 4.19037 4.75690 Peak_Calls/DNaseSeq_Spleen_1/macs2_peak_4224
chr10 18703461 18703534 74 20.81 24.43372 12.19633 21.77623 Peak_Calls/DNaseSeq_Spleen_1/macs2_peak_4225
chr10 18707748 18707864 117 15.01 19.22348 8.95178 17.54716 Peak_Calls/DNaseSeq_Spleen_1/macs2_peak_4226
chr10 18710508 18711112 605 5.51 5.34650 3.60486 3.86685 Peak_Calls/DNaseSeq_Spleen_1/macs2_peak_4227
chr10 18715327 18715742 416 4.97 4.67840 3.22121 3.35828 Peak_Calls/DNaseSeq_Spleen_1/macs2_peak_4228
chr10 18719314 18719408 95 6.43 5.79345 3.75651 4.36107 Peak_Calls/DNaseSeq_Spleen_1/macs2_peak_4229
chr10 18729174 18729463 290 6.56 4.27475 2.94085 2.81012 Peak_Calls/DNaseSeq_Spleen_1/macs2_peak_4230
chr10 18734505 18735628 1124 15.54 10.56242 3.71754 9.04247 Peak_Calls/DNaseSeq_Spleen_1/macs2_peak_4231
chr10 18753608 18753786 179 24.84 16.00420 5.61662 13.81843 Peak_Calls/DNaseSeq_Spleen_1/macs2_peak_4232
chr10 18763691 18764066 376 9.78 4.67717 2.47130 3.26176 Peak_Calls/DNaseSeq_Spleen_1/macs2_peak_4233
chr10 18781748 18782692 945 10.03 7.51740 3.74519 6.07570 Peak_Calls/DNaseSeq_Spleen_1/macs2_peak_4234
chr10 18788274 18788563 290 3.29 2.42275 2.18972 1.08186 Peak_Calls/DNaseSeq_Spleen_1/macs2_peak_4235
chr10 18797971 18798092 122 7.25 5.95496 4.18816 4.00369 Peak_Calls/DNaseSeq_Spleen_1/macs2_peak_4236
chr10 18814029 18814511 483 9.27 7.25727 3.55012 5.85123 Peak_Calls/DNaseSeq_Spleen_1/macs2_peak_4237
chr10 18819786 18819885 100 17.93 13.82576 5.64210 11.96180 Peak_Calls/DNaseSeq_Spleen_1/macs2_peak_4238
chr10 18824440 18825185 746 9.03 5.87310 3.03096 4.48580 Peak_Calls/DNaseSeq_Spleen_1/macs2_peak_4239
chr10 18836772 18837280 509 12.51 11.04397 4.99489 9.37786 Peak_Calls/DNaseSeq_Spleen_1/macs2_peak_4240
chr10 18839560 18839743 184 19.07 20.79063 8.05461 19.10613 Peak_Calls/DNaseSeq_Spleen_1/macs2_peak_4241
chr10 18842095 18842581 487 10.11 8.86859 4.52075 7.32377 Peak_Calls/DNaseSeq_Spleen_1/macs2_peak_4242
chr10 18847251 18847907 657 18.33 21.16648 9.24732 19.21723 Peak_Calls/DNaseSeq_Spleen_1/macs2_peak_4243
chr10 18859203 18859323 121 11.76 13.07516 6.12846 11.67683 Peak_Calls/DNaseSeq_Spleen_1/macs2_peak_4244
chr10 18887603 18887938 336 6.88 6.75081 3.79952 5.57343 Peak_Calls/DNaseSeq_Spleen_1/macs2_peak_4245
chr10 18890539 18890662 124 5.12 3.87520 2.95582 2.34216 Peak_Calls/DNaseSeq_Spleen_1/macs2_peak_4246
chr10 18891646 18892061 416 13.87 15.88237 7.29571 14.25111 Peak_Calls/DNaseSeq_Spleen_1/macs2_peak_4247
chr10 18896152 18896304 153 15.02 15.90343 7.83916 13.94465 Peak_Calls/DNaseSeq_Spleen_1/macs2_peak_4248
chr10 18904621 18905121 501 6.42 2.67434 1.95803 1.35076 Peak_Calls/DNaseSeq_Spleen_1/macs2_peak_4249
chr10 18905671 18906406 736 21.86 16.68034 5.06228 14.97600 Peak_Calls/DNaseSeq_Spleen_1/macs2_peak_4250
chr10 18908332 18908535 204 9.11 4.19951 2.33095 2.79784 Peak_Calls/DNaseSeq_Spleen_1/macs2_peak_4251
chr10 18912230 18912388 159 7.08 2.58799 1.88757 1.20669 Peak_Calls/DNaseSeq_Spleen_1/macs2_peak_4252
chr10 18929570 18929872 303 6.08 2.25793 1.69841 1.02641 Peak_Calls/DNaseSeq_Spleen_1/macs2_peak_4253
chr10 18959930 18960168 239 14.42 8.91747 3.48022 7.44662 Peak_Calls/DNaseSeq_Spleen_1/macs2_peak_4254
chr10 19010958 19011052 95 10.86 5.42678 2.70331 3.96538 Peak_Calls/DNaseSeq_Spleen_1/macs2_peak_4255
chr10 19017344 19017853 510 5.81 3.39698 2.47375 2.04211 Peak_Calls/DNaseSeq_Spleen_1/macs2_peak_4256
chr10 19041536 19041834 299 5.69 3.64681 2.63396 2.19829 Peak_Calls/DNaseSeq_Spleen_1/macs2_peak_4257
chr10 19053282 19053552 271 6.11 3.26873 2.36596 1.84802 Peak_Calls/DNaseSeq_Spleen_1/macs2_peak_4258
chr10 19080402 19080493 92 6.38 3.38038 2.44889 1.91070 Peak_Calls/DNaseSeq_Spleen_1/macs2_peak_4259
chr10 19211427 19211800 374 8.80 5.85112 3.23544 4.40217 Peak_Calls/DNaseSeq_Spleen_1/macs2_peak_4260
chr10 19214340 19214525 186 7.65 4.78041 2.87787 3.39154 Peak_Calls/DNaseSeq_Spleen_1/macs2_peak_4261
chr10 19217847 19218364 518 7.02 4.11902 2.67630 2.70404 Peak_Calls/DNaseSeq_Spleen_1/macs2_peak_4262
chr10 19223775 19223972 198 5.20 3.04193 2.30187 1.68187 Peak_Calls/DNaseSeq_Spleen_1/macs2_peak_4263
chr10 19224295 19224482 188 6.56 6.32955 4.18440 4.76967 Peak_Calls/DNaseSeq_Spleen_1/macs2_peak_4264
chr10 19225777 19226168 392 11.62 12.85305 6.17496 11.32434 Peak_Calls/DNaseSeq_Spleen_1/macs2_peak_4265
chr10 19238668 19238839 172 28.66 26.64772 8.51132 24.54309 Peak_Calls/DNaseSeq_Spleen_1/macs2_peak_4266
chr10 19249624 19250247 624 31.52 33.50177 9.36029 31.51698 Peak_Calls/DNaseSeq_Spleen_1/macs2_peak_4267
chr10 19271562 19271659 98 43.13 48.03743 12.62337 45.43110 Peak_Calls/DNaseSeq_Spleen_1/macs2_peak_4268
chr10 19279743 19279816 74 43.01 48.08752 12.59368 45.48300 Peak_Calls/DNaseSeq_Spleen_1/macs2_peak_4269
chr10 19297420 19298641 1222 19.69 19.91552 6.91026 18.10068 Peak_Calls/DNaseSeq_Spleen_1/macs2_peak_4270
chr10 19302111 19302344 234 5.15 4.57430 3.25676 3.09451 Peak_Calls/DNaseSeq_Spleen_1/macs2_peak_4271
chr10 19303923 19304169 247 3.95 3.34272 2.53621 2.14758 Peak_Calls/DNaseSeq_Spleen_1/macs2_peak_4272
chr10 19311241 19312159 919 18.52 14.49211 4.77137 12.82413 Peak_Calls/DNaseSeq_Spleen_1/macs2_peak_4273
chr10 19316911 19317179 269 30.95 27.98633 7.43280 25.98936 Peak_Calls/DNaseSeq_Spleen_1/macs2_peak_4274
chr10 19317947 19318215 269 7.26 3.54459 2.18324 2.25749 Peak_Calls/DNaseSeq_Spleen_1/macs2_peak_4275
chr10 19321457 19321542 86 3.65 3.53339 2.60087 2.46536 Peak_Calls/DNaseSeq_Spleen_1/macs2_peak_4276
chr10 19332888 19333773 886 3.62 3.18999 2.58213 1.87057 Peak_Calls/DNaseSeq_Spleen_1/macs2_peak_4277
chr10 19339669 19339862 194 4.48 3.88708 2.89917 2.52801 Peak_Calls/DNaseSeq_Spleen_1/macs2_peak_4278
chr10 19377300 19377749 450 3.64 2.93844 2.38257 1.68829 Peak_Calls/DNaseSeq_Spleen_1/macs2_peak_4279
chr10 19379824 19380103 280 13.34 12.02997 4.97971 10.48615 Peak_Calls/DNaseSeq_Spleen_1/macs2_peak_4280
chr10 19388727 19389192 466 14.20 12.27407 5.25668 10.66378 Peak_Calls/DNaseSeq_Spleen_1/macs2_peak_4281
chr10 19393119 19393211 93 6.35 3.69207 2.58630 2.25648 Peak_Calls/DNaseSeq_Spleen_1/macs2_peak_4282
chr10 19407530 19407670 141 4.87 2.87909 2.12463 1.69015 Peak_Calls/DNaseSeq_Spleen_1/macs2_peak_4283
chr10 19411657 19412168 512 8.86 5.99170 3.05362 4.64387 Peak_Calls/DNaseSeq_Spleen_1/macs2_peak_4284
chr10 19412677 19413179 503 22.59 21.42986 7.09733 19.68604 Peak_Calls/DNaseSeq_Spleen_1/macs2_peak_4285
chr10 19428243 19428341 99 20.30 18.78863 6.44122 17.15537 Peak_Calls/DNaseSeq_Spleen_1/macs2_peak_4286
chr10 19432273 19432539 267 36.26 33.08924 11.05988 30.34957 Peak_Calls/DNaseSeq_Spleen_1/macs2_peak_4287
chr10 19438518 19438713 196 21.78 19.76037 6.85826 17.97299 Peak_Calls/DNaseSeq_Spleen_1/macs2_peak_4288
chr10 19458370 19458449 80 17.48 13.43606 5.55522 11.58651 Peak_Calls/DNaseSeq_Spleen_1/macs2_peak_4289
chr10 19467491 19467810 320 7.49 4.60298 2.64435 3.29058 Peak_Calls/DNaseSeq_Spleen_1/macs2_peak_4290
chr10 19501313 19501516 204 5.63 2.94945 2.09897 1.70379 Peak_Calls/DNaseSeq_Spleen_1/macs2_peak_4291
chr10 19531715 19531790 76 7.33 4.67093 2.62137 3.47267 Peak_Calls/DNaseSeq_Spleen_1/macs2_peak_4292
chr10 19571351 19571509 159 5.14 3.11650 2.42474 1.69638 Peak_Calls/DNaseSeq_Spleen_1/macs2_peak_4293
chr10 19572687 19572810 124 2.62 2.20295 2.02480 1.00809 Peak_Calls/DNaseSeq_Spleen_1/macs2_peak_4294
chr10 19613871 19614059 189 3.05 2.49998 2.26553 1.13273 Peak_Calls/DNaseSeq_Spleen_1/macs2_peak_4295
chr10 19627041 19627617 577 7.57 4.81716 2.83640 3.42694 Peak_Calls/DNaseSeq_Spleen_1/macs2_peak_4296
chr10 19633707 19633988 282 4.69 3.47441 2.54151 2.22315 Peak_Calls/DNaseSeq_Spleen_1/macs2_peak_4297
chr10 19635052 19635387 336 11.17 12.09538 6.80789 10.21733 Peak_Calls/DNaseSeq_Spleen_1/macs2_peak_4298
chr10 19653424 19654097 674 10.62 9.18536 4.36979 7.64373 Peak_Calls/DNaseSeq_Spleen_1/macs2_peak_4299
chr10 19654566 19654713 148 19.19 17.86763 6.83050 16.11641 Peak_Calls/DNaseSeq_Spleen_1/macs2_peak_4300
chr10 19659123 19659531 409 13.58 11.22042 4.96782 9.60093 Peak_Calls/DNaseSeq_Spleen_1/macs2_peak_4301
chr10 19660942 19661103 162 9.14 5.57647 3.46057 3.82930 Peak_Calls/DNaseSeq_Spleen_1/macs2_peak_4302
chr10 19682662 19682836 175 5.62 3.07518 2.32204 1.66514 Peak_Calls/DNaseSeq_Spleen_1/macs2_peak_4303
chr10 19698606 19698884 279 5.40 3.02887 2.26507 1.69498 Peak_Calls/DNaseSeq_Spleen_1/macs2_peak_4304
chr10 19711669 19712124 456 13.94 5.03857 2.38560 3.63952 Peak_Calls/DNaseSeq_Spleen_1/macs2_peak_4305
chr10 19719567 19719891 325 20.02 5.54219 1.97364 4.04198 Peak_Calls/DNaseSeq_Spleen_1/macs2_peak_4306
chr10 19720198 19720484 287 22.53 7.22654 2.18654 5.70154 Peak_Calls/DNaseSeq_Spleen_1/macs2_peak_4307
chr10 19725383 19725564 182 33.07 13.77223 3.04701 12.01452 Peak_Calls/DNaseSeq_Spleen_1/macs2_peak_4308
chr10 19726673 19726817 145 40.98 17.16303 3.64634 15.06587 Peak_Calls/DNaseSeq_Spleen_1/macs2_peak_4309
chr10 19729278 19729377 100 22.29 9.45549 2.23841 8.19480 Peak_Calls/DNaseSeq_Spleen_1/macs2_peak_4310
chr10 19756345 19757025 681 30.59 13.19307 2.86982 11.58675 Peak_Calls/DNaseSeq_Spleen_1/macs2_peak_4311
chr10 19778810 19779009 200 33.28 14.85258 3.08416 13.17089 Peak_Calls/DNaseSeq_Spleen_1/macs2_peak_4312
chr10 19780428 19780614 187 30.79 12.98173 2.87577 11.34263 Peak_Calls/DNaseSeq_Spleen_1/macs2_peak_4313
chr10 19793100 19793346 247 30.28 12.52856 2.82945 10.89392 Peak_Calls/DNaseSeq_Spleen_1/macs2_peak_4314
chr10 19797121 19797215 95 28.21 11.62519 2.67018 10.08028 Peak_Calls/DNaseSeq_Spleen_1/macs2_peak_4315
chr10 19824245 19824608 364 29.41 12.42329 2.76543 10.85158 Peak_Calls/DNaseSeq_Spleen_1/macs2_peak_4316
chr10 19839291 19839591 301 30.85 13.58640 2.88246 11.99973 Peak_Calls/DNaseSeq_Spleen_1/macs2_peak_4317
chr10 19845209 19845311 103 22.65 8.94767 2.23793 7.61650 Peak_Calls/DNaseSeq_Spleen_1/macs2_peak_4318
chr10 19868729 19868820 92 28.88 9.69977 2.65181 7.90545 Peak_Calls/DNaseSeq_Spleen_1/macs2_peak_4319
chr10 19869349 19869693 345 23.75 7.08330 2.24676 5.44633 Peak_Calls/DNaseSeq_Spleen_1/macs2_peak_4320
chr10 19924606 19925086 481 13.08 3.08295 1.44531 1.91971 Peak_Calls/DNaseSeq_Spleen_1/macs2_peak_4321
chr10 19939189 19939630 442 13.09 2.21380 1.37145 0.91380 Peak_Calls/DNaseSeq_Spleen_1/macs2_peak_4322
chr10 19977746 19977848 103 13.57 2.13211 1.38348 0.77227 Peak_Calls/DNaseSeq_Spleen_1/macs2_peak_4323
chr10 19982860 19982982 123 11.99 2.12759 1.30472 0.93591 Peak_Calls/DNaseSeq_Spleen_1/macs2_peak_4324
chr10 19986945 19987144 200 15.48 3.94305 1.59467 2.69622 Peak_Calls/DNaseSeq_Spleen_1/macs2_peak_4325
chr10 20001324 20001807 484 22.86 7.50009 2.15892 6.02538 Peak_Calls/DNaseSeq_Spleen_1/macs2_peak_4326
chr10 20010309 20010605 297 23.48 7.67193 2.19840 6.15929 Peak_Calls/DNaseSeq_Spleen_1/macs2_peak_4327
chr10 20031642 20033039 1398 18.94 10.70075 3.38897 9.16795 Peak_Calls/DNaseSeq_Spleen_1/macs2_peak_4328
chr10 20067288 20067656 369 12.51 5.70320 2.60817 4.20213 Peak_Calls/DNaseSeq_Spleen_1/macs2_peak_4329
chr10 20081727 20081959 233 5.79 1.81358 1.42786 0.72019 Peak_Calls/DNaseSeq_Spleen_1/macs2_peak_4330
chr10 20115703 20115881 179 6.73 2.31617 1.58205 1.18406 Peak_Calls/DNaseSeq_Spleen_1/macs2_peak_4331
chr10 20118017 20118439 423 8.58 3.14998 1.87485 1.85754 Peak_Calls/DNaseSeq_Spleen_1/macs2_peak_4332
chr10 20157330 20157568 239 11.81 5.81262 2.45648 4.53168 Peak_Calls/DNaseSeq_Spleen_1/macs2_peak_4333
chr10 20174624 20174761 138 13.78 6.83598 2.77290 5.40390 Peak_Calls/DNaseSeq_Spleen_1/macs2_peak_4334
chr10 20192395 20192604 210 13.10 6.56396 2.66475 5.20228 Peak_Calls/DNaseSeq_Spleen_1/macs2_peak_4335
chr10 20202058 20202229 172 11.94 6.10417 2.48130 4.85816 Peak_Calls/DNaseSeq_Spleen_1/macs2_peak_4336
chr10 20210737 20210816 80 14.81 6.86102 2.91431 5.25528 Peak_Calls/DNaseSeq_Spleen_1/macs2_peak_4337
chr10 20237575 20238515 941 7.64 3.15208 2.03968 1.80870 Peak_Calls/DNaseSeq_Spleen_1/macs2_peak_4338
chr10 20382933 20383055 123 5.23 2.90420 2.13537 1.66356 Peak_Calls/DNaseSeq_Spleen_1/macs2_peak_4339
chr10 20393759 20393851 93 7.74 4.71635 2.94317 3.23443 Peak_Calls/DNaseSeq_Spleen_1/macs2_peak_4340
chr10 20444261 20445187 927 8.18 5.73995 3.13055 4.42981 Peak_Calls/DNaseSeq_Spleen_1/macs2_peak_4341
chr10 20491976 20492190 215 10.95 8.72389 4.07088 7.34023 Peak_Calls/DNaseSeq_Spleen_1/macs2_peak_4342
chr10 20508716 20508856 141 9.40 7.78783 3.60164 6.60820 Peak_Calls/DNaseSeq_Spleen_1/macs2_peak_4343
chr10 20554482 20555381 900 7.87 6.05473 3.22864 4.72585 Peak_Calls/DNaseSeq_Spleen_1/macs2_peak_4344
chr10 20602460 20602968 509 5.25 3.93736 2.89925 2.46476 Peak_Calls/DNaseSeq_Spleen_1/macs2_peak_4345
chr10 20626830 20627161 332 4.49 2.42582 1.89386 1.26790 Peak_Calls/DNaseSeq_Spleen_1/macs2_peak_4346
chr10 20635428 20635702 275 4.86 2.41271 1.98739 1.09758 Peak_Calls/DNaseSeq_Spleen_1/macs2_peak_4347
chr10 20639474 20639667 194 5.38 2.93580 2.20292 1.61281 Peak_Calls/DNaseSeq_Spleen_1/macs2_peak_4348
chr10 20664571 20664649 79 5.16 3.60297 2.18093 2.64741 Peak_Calls/DNaseSeq_Spleen_1/macs2_peak_4349
chr10 20668312 20668408 97 14.96 12.18312 5.32534 10.47819 Peak_Calls/DNaseSeq_Spleen_1/macs2_peak_4350
chr10 20671892 20672549 658 7.81 5.68651 3.24746 4.31278 Peak_Calls/DNaseSeq_Spleen_1/macs2_peak_4351
chr10 20674078 20674329 252 14.54 7.93614 2.99638 6.50889 Peak_Calls/DNaseSeq_Spleen_1/macs2_peak_4352
chr10 20685958 20686166 209 15.18 7.96452 3.09095 6.43008 Peak_Calls/DNaseSeq_Spleen_1/macs2_peak_4353
chr10 20712502 20712786 285 10.70 3.55586 2.21358 1.88991 Peak_Calls/DNaseSeq_Spleen_1/macs2_peak_4354
chr10 20768588 20768746 159 3.85 1.26438 1.13039 0.44163 Peak_Calls/DNaseSeq_Spleen_1/macs2_peak_4355
chr10 20774639 20774867 229 8.92 3.27930 1.93929 1.94458 Peak_Calls/DNaseSeq_Spleen_1/macs2_peak_4356
chr10 20796796 20797416 621 11.42 5.08011 2.38007 3.69777 Peak_Calls/DNaseSeq_Spleen_1/macs2_peak_4357
chr10 20812541 20813059 519 19.12 9.65858 3.67921 7.80582 Peak_Calls/DNaseSeq_Spleen_1/macs2_peak_4358
chr10 20822619 20822705 87 24.57 13.21951 4.60322 11.06034 Peak_Calls/DNaseSeq_Spleen_1/macs2_peak_4359
chr10 20832467 20832868 402 14.96 8.30825 3.03324 6.91459 Peak_Calls/DNaseSeq_Spleen_1/macs2_peak_4360
chr10 20858828 20859039 212 18.63 10.49786 3.65018 8.85944 Peak_Calls/DNaseSeq_Spleen_1/macs2_peak_4361
chr10 20869076 20869152 77 17.30 10.03005 3.43800 8.52817 Peak_Calls/DNaseSeq_Spleen_1/macs2_peak_4362
chr10 20871228 20871838 611 14.66 7.96711 2.98707 6.56164 Peak_Calls/DNaseSeq_Spleen_1/macs2_peak_4363
chr10 20876935 20877018 84 16.14 7.61891 3.19292 5.87860 Peak_Calls/DNaseSeq_Spleen_1/macs2_peak_4364
chr10 20878006 20878161 156 7.49 2.56022 1.70954 1.31264 Peak_Calls/DNaseSeq_Spleen_1/macs2_peak_4365
chr10 20878531 20879087 557 7.10 4.19878 2.45489 2.97106 Peak_Calls/DNaseSeq_Spleen_1/macs2_peak_4366
chr10 20880728 20880883 156 6.21 3.06600 2.20360 1.69408 Peak_Calls/DNaseSeq_Spleen_1/macs2_peak_4367
chr10 20898208 20898877 670 5.97 2.86655 2.12181 1.50475 Peak_Calls/DNaseSeq_Spleen_1/macs2_peak_4368
chr10 20906593 20906949 357 7.43 4.07366 2.51098 2.72298 Peak_Calls/DNaseSeq_Spleen_1/macs2_peak_4369
chr10 20907834 20907907 74 7.00 3.72320 2.38986 2.38356 Peak_Calls/DNaseSeq_Spleen_1/macs2_peak_4370
chr10 20908926 20909069 144 7.42 3.45704 2.46414 1.84404 Peak_Calls/DNaseSeq_Spleen_1/macs2_peak_4371
chr10 20912397 20912532 136 6.39 3.21821 2.21504 1.89174 Peak_Calls/DNaseSeq_Spleen_1/macs2_peak_4372
chr10 20916518 20916608 91 5.47 2.33275 1.99271 0.87008 Peak_Calls/DNaseSeq_Spleen_1/macs2_peak_4373
chr10 20924418 20924743 326 5.23 2.71235 2.10145 1.40445 Peak_Calls/DNaseSeq_Spleen_1/macs2_peak_4374
chr10 20943350 20943682 333 11.31 5.51971 2.55746 4.09539 Peak_Calls/DNaseSeq_Spleen_1/macs2_peak_4375
chr10 20944024 20944475 452 16.25 9.66457 3.51860 8.15336 Peak_Calls/DNaseSeq_Spleen_1/macs2_peak_4376
chr10 20954911 20955558 648 17.45 10.68528 3.74235 9.11626 Peak_Calls/DNaseSeq_Spleen_1/macs2_peak_4377
chr10 20965048 20965184 137 18.15 11.79213 3.88942 10.28621 Peak_Calls/DNaseSeq_Spleen_1/macs2_peak_4378
chr10 20968474 20968645 172 21.99 15.58777 4.62572 13.97904 Peak_Calls/DNaseSeq_Spleen_1/macs2_peak_4379
chr10 20971943 20972348 406 21.55 14.20876 4.50111 12.45745 Peak_Calls/DNaseSeq_Spleen_1/macs2_peak_4380
chr10 20974513 20974944 432 5.71 3.73149 2.65053 2.38359 Peak_Calls/DNaseSeq_Spleen_1/macs2_peak_4381
chr10 21007134 21007290 157 3.04 2.99820 2.25915 2.07273 Peak_Calls/DNaseSeq_Spleen_1/macs2_peak_4382
chr10 21015537 21016409 873 3.36 2.82552 2.38251 1.53333 Peak_Calls/DNaseSeq_Spleen_1/macs2_peak_4383
chr10 21021737 21021878 142 5.16 3.20160 2.63246 1.58763 Peak_Calls/DNaseSeq_Spleen_1/macs2_peak_4384
chr10 21033664 21033798 135 3.90 2.46105 2.11730 1.14229 Peak_Calls/DNaseSeq_Spleen_1/macs2_peak_4385
chr10 21038960 21039033 74 9.99 7.91669 4.64409 6.10612 Peak_Calls/DNaseSeq_Spleen_1/macs2_peak_4386
chr10 21047571 21047645 75 7.43 6.76113 3.61614 5.60644 Peak_Calls/DNaseSeq_Spleen_1/macs2_peak_4387
chr10 21057100 21057270 171 21.20 21.23734 9.32352 18.96545 Peak_Calls/DNaseSeq_Spleen_1/macs2_peak_4388
chr10 21102841 21103080 240 14.32 14.91081 6.50501 13.36271 Peak_Calls/DNaseSeq_Spleen_1/macs2_peak_4389
chr10 21138967 21139314 348 6.85 5.50139 3.38390 4.07088 Peak_Calls/DNaseSeq_Spleen_1/macs2_peak_4390
chr10 21140927 21141082 156 3.15 2.74647 2.31898 1.52165 Peak_Calls/DNaseSeq_Spleen_1/macs2_peak_4391
chr10 21168074 21168233 160 2.70 2.19861 2.06640 0.91133 Peak_Calls/DNaseSeq_Spleen_1/macs2_peak_4392
chr10 21185286 21185548 263 3.87 3.27371 2.62285 1.92069 Peak_Calls/DNaseSeq_Spleen_1/macs2_peak_4393
chr10 21188222 21188625 404 10.68 11.51970 6.02449 9.94418 Peak_Calls/DNaseSeq_Spleen_1/macs2_peak_4394
chr10 21199274 21199568 295 3.52 2.99560 2.35568 1.80187 Peak_Calls/DNaseSeq_Spleen_1/macs2_peak_4395
chr10 21255470 21255732 263 8.78 8.74188 5.02597 7.15858 Peak_Calls/DNaseSeq_Spleen_1/macs2_peak_4396
chr10 21272823 21273070 248 2.23 1.68814 1.58428 0.77535 Peak_Calls/DNaseSeq_Spleen_1/macs2_peak_4397
chr10 21279621 21279917 297 7.81 6.41487 4.14088 4.69882 Peak_Calls/DNaseSeq_Spleen_1/macs2_peak_4398
chr10 21285501 21285851 351 4.27 3.30509 2.50736 2.08599 Peak_Calls/DNaseSeq_Spleen_1/macs2_peak_4399
chr10 21320879 21321037 159 3.83 2.55393 2.29150 1.09914 Peak_Calls/DNaseSeq_Spleen_1/macs2_peak_4400
chr10 21338714 21338808 95 7.89 5.94879 4.15064 3.97328 Peak_Calls/DNaseSeq_Spleen_1/macs2_peak_4401
chr10 21493379 21493726 348 3.47 2.88177 2.38944 1.62208 Peak_Calls/DNaseSeq_Spleen_1/macs2_peak_4402
chr10 21546857 21546935 79 4.13 3.19701 2.87050 1.31716 Peak_Calls/DNaseSeq_Spleen_1/macs2_peak_4403
chr10 21601819 21602372 554 2.22 1.85642 1.80296 0.74336 Peak_Calls/DNaseSeq_Spleen_1/macs2_peak_4404
chr10 21609329 21609464 136 4.82 2.70566 2.14543 1.37113 Peak_Calls/DNaseSeq_Spleen_1/macs2_peak_4405
chr10 21625523 21625723 201 8.14 5.11363 2.82278 3.75359 Peak_Calls/DNaseSeq_Spleen_1/macs2_peak_4406
chr10 21626876 21627196 321 33.04 35.42406 10.12578 33.26759 Peak_Calls/DNaseSeq_Spleen_1/macs2_peak_4407
chr10 21628600 21628760 161 34.81 39.22426 10.68360 37.02839 Peak_Calls/DNaseSeq_Spleen_1/macs2_peak_4408
chr10 21631420 21631567 148 33.89 36.15820 10.39693 34.00906 Peak_Calls/DNaseSeq_Spleen_1/macs2_peak_4409
chr10 21656499 21656687 189 45.30 44.19328 13.66205 41.15892 Peak_Calls/DNaseSeq_Spleen_1/macs2_peak_4410
chr10 21666505 21667088 584 19.39 17.34092 6.14068 15.68933 Peak_Calls/DNaseSeq_Spleen_1/macs2_peak_4411
chr10 21695291 21695453 163 8.74 5.73016 3.01445 4.40974 Peak_Calls/DNaseSeq_Spleen_1/macs2_peak_4412
chr10 21696034 21696428 395 6.42 4.55666 2.88932 3.24106 Peak_Calls/DNaseSeq_Spleen_1/macs2_peak_4413
chr10 21702310 21702390 81 5.54 6.22294 3.65888 5.18822 Peak_Calls/DNaseSeq_Spleen_1/macs2_peak_4414
chr10 21714281 21714700 420 3.65 3.26552 2.60288 1.97142 Peak_Calls/DNaseSeq_Spleen_1/macs2_peak_4415
chr10 21715040 21715350 311 5.00 4.52657 3.06948 3.21034 Peak_Calls/DNaseSeq_Spleen_1/macs2_peak_4416
chr10 21715731 21715976 246 7.99 8.00292 4.43817 6.63652 Peak_Calls/DNaseSeq_Spleen_1/macs2_peak_4417
chr10 21727721 21727818 98 1.93 1.70427 1.63762 0.76597 Peak_Calls/DNaseSeq_Spleen_1/macs2_peak_4418
chr10 21730082 21730189 108 3.69 3.00767 2.59561 1.50236 Peak_Calls/DNaseSeq_Spleen_1/macs2_peak_4419
chr10 21754208 21754350 143 3.83 3.49191 2.66126 2.28692 Peak_Calls/DNaseSeq_Spleen_1/macs2_peak_4420
chr10 21756226 21756338 113 4.06 3.36116 2.79364 1.83207 Peak_Calls/DNaseSeq_Spleen_1/macs2_peak_4421
chr10 21778279 21778710 432 4.52 3.61196 2.68899 2.25326 Peak_Calls/DNaseSeq_Spleen_1/macs2_peak_4422
chr10 21860860 21860978 119 10.65 10.32802 5.08353 8.91235 Peak_Calls/DNaseSeq_Spleen_1/macs2_peak_4423
chr10 21862104 21862828 725 5.68 4.65679 3.06815 3.33139 Peak_Calls/DNaseSeq_Spleen_1/macs2_peak_4424
chr10 21868285 21868901 617 6.00 5.28515 3.43805 3.91708 Peak_Calls/DNaseSeq_Spleen_1/macs2_peak_4425
chr10 21874886 21874975 90 3.32 2.76210 2.41405 1.37776 Peak_Calls/DNaseSeq_Spleen_1/macs2_peak_4426
chr10 21883564 21883758 195 3.28 2.78668 2.18579 1.75147 Peak_Calls/DNaseSeq_Spleen_1/macs2_peak_4427
chr10 21990815 21990919 105 6.05 5.05495 3.56925 3.46410 Peak_Calls/DNaseSeq_Spleen_1/macs2_peak_4428
chr10 21993568 21993657 90 8.78 7.55428 4.96015 5.54357 Peak_Calls/DNaseSeq_Spleen_1/macs2_peak_4429
chr10 22002582 22002927 346 3.63 2.80285 2.37521 1.46108 Peak_Calls/DNaseSeq_Spleen_1/macs2_peak_4430
chr10 22015669 22015853 185 3.09 2.38795 2.09309 1.19395 Peak_Calls/DNaseSeq_Spleen_1/macs2_peak_4431
chr10 22019129 22019459 331 5.62 5.59053 3.61145 4.22647 Peak_Calls/DNaseSeq_Spleen_1/macs2_peak_4432
chr10 22021522 22021681 160 4.31 3.89477 2.96765 2.46125 Peak_Calls/DNaseSeq_Spleen_1/macs2_peak_4433
chr10 22022287 22022860 574 6.16 4.31654 2.88921 3.03398 Peak_Calls/DNaseSeq_Spleen_1/macs2_peak_4434
chr10 22026136 22026633 498 17.23 6.26940 2.26449 4.79248 Peak_Calls/DNaseSeq_Spleen_1/macs2_peak_4435
chr10 22065735 22065852 118 14.43 3.62801 1.90339 2.04722 Peak_Calls/DNaseSeq_Spleen_1/macs2_peak_4436
chr10 22122433 22122524 92 13.39 3.10536 1.78642 1.55513 Peak_Calls/DNaseSeq_Spleen_1/macs2_peak_4437
chr10 22133665 22133744 80 11.36 2.41347 1.57797 0.99338 Peak_Calls/DNaseSeq_Spleen_1/macs2_peak_4438
chr10 22434402 22434806 405 18.22 6.80873 2.35650 5.27645 Peak_Calls/DNaseSeq_Spleen_1/macs2_peak_4439
chr10 22450915 22452165 1251 27.92 14.12638 3.43459 12.43522 Peak_Calls/DNaseSeq_Spleen_1/macs2_peak_4440
chr10 22836736 22836812 77 16.16 7.49558 2.19113 6.34344 Peak_Calls/DNaseSeq_Spleen_1/macs2_peak_4441
chr10 23506713 23507501 789 20.36 8.86878 2.56139 7.39847 Peak_Calls/DNaseSeq_Spleen_1/macs2_peak_4442
chr10 23532042 23532383 342 9.23 2.06839 1.35475 0.91824 Peak_Calls/DNaseSeq_Spleen_1/macs2_peak_4443
chr10 23535126 23535248 123 11.55 2.28524 1.53073 0.86445 Peak_Calls/DNaseSeq_Spleen_1/macs2_peak_4444
chr10 23560322 23560453 132 20.00 4.15656 2.25290 2.02532 Peak_Calls/DNaseSeq_Spleen_1/macs2_peak_4445
chr10 23778902 23778975 74 9.35 2.37242 1.37230 1.29952 Peak_Calls/DNaseSeq_Spleen_1/macs2_peak_4446
chr10 23800136 23800219 84 13.75 4.29238 1.80737 3.01680 Peak_Calls/DNaseSeq_Spleen_1/macs2_peak_4447
chr10 23851279 23851581 303 18.92 6.83423 2.32024 5.33922 Peak_Calls/DNaseSeq_Spleen_1/macs2_peak_4448
chr10 23853058 23853177 120 13.28 3.29819 1.71608 1.89110 Peak_Calls/DNaseSeq_Spleen_1/macs2_peak_4449
chr10 23868880 23869357 478 8.32 2.98143 1.86933 1.68489 Peak_Calls/DNaseSeq_Spleen_1/macs2_peak_4450
chr10 23880269 23880462 194 5.27 2.26139 1.76152 1.06183 Peak_Calls/DNaseSeq_Spleen_1/macs2_peak_4451
chr10 23884055 23884811 757 5.05 3.51039 2.55730 2.15795 Peak_Calls/DNaseSeq_Spleen_1/macs2_peak_4452
chr10 23893516 23893716 201 15.80 15.92314 7.13027 14.10998 Peak_Calls/DNaseSeq_Spleen_1/macs2_peak_4453
chr10 24011609 24011712 104 29.37 33.51322 12.86344 31.08251 Peak_Calls/DNaseSeq_Spleen_1/macs2_peak_4454
chr10 24012558 24012819 262 17.27 18.04638 7.79419 16.20973 Peak_Calls/DNaseSeq_Spleen_1/macs2_peak_4455
chr10 24017772 24017845 74 6.54 5.48436 3.26636 4.26781 Peak_Calls/DNaseSeq_Spleen_1/macs2_peak_4456
chr10 24018517 24018600 84 6.74 4.80340 3.33333 3.18672 Peak_Calls/DNaseSeq_Spleen_1/macs2_peak_4457
chr10 24032014 24032407 394 6.38 4.19714 2.81813 2.77392 Peak_Calls/DNaseSeq_Spleen_1/macs2_peak_4458
chr10 24311031 24311252 222 13.58 10.78635 5.37974 8.91388 Peak_Calls/DNaseSeq_Spleen_1/macs2_peak_4459
chr10 24341532 24341628 97 10.71 8.08670 4.34671 6.41541 Peak_Calls/DNaseSeq_Spleen_1/macs2_peak_4460
chr10 24342438 24342636 199 14.94 13.17631 5.89336 11.44680 Peak_Calls/DNaseSeq_Spleen_1/macs2_peak_4461
chr10 24344916 24345128 213 18.44 17.93648 7.19153 16.16446 Peak_Calls/DNaseSeq_Spleen_1/macs2_peak_4462
chr10 24350606 24350760 155 14.95 13.48612 5.91286 11.78203 Peak_Calls/DNaseSeq_Spleen_1/macs2_peak_4463
chr10 24355402 24355539 138 5.76 3.80364 2.57077 2.51842 Peak_Calls/DNaseSeq_Spleen_1/macs2_peak_4464
chr10 24355873 24356075 203 3.78 2.38563 2.10065 1.07084 Peak_Calls/DNaseSeq_Spleen_1/macs2_peak_4465
chr10 24359527 24359657 131 7.79 5.96597 3.34980 4.62641 Peak_Calls/DNaseSeq_Spleen_1/macs2_peak_4466
chr10 24360070 24360705 636 9.48 7.97457 3.97685 6.54295 Peak_Calls/DNaseSeq_Spleen_1/macs2_peak_4467
chr10 24371010 24371270 261 3.42 2.08156 1.90704 0.84755 Peak_Calls/DNaseSeq_Spleen_1/macs2_peak_4468
chr10 24431127 24432633 1507 4.49 2.82326 2.28084 1.51965 Peak_Calls/DNaseSeq_Spleen_1/macs2_peak_4469
chr10 24473397 24474437 1041 7.49 3.02321 1.95349 1.70928 Peak_Calls/DNaseSeq_Spleen_1/macs2_peak_4470
chr10 24483248 24483409 162 15.34 9.09669 3.58961 7.51160 Peak_Calls/DNaseSeq_Spleen_1/macs2_peak_4471
chr10 24509640 24509819 180 24.08 18.05240 5.42214 16.29401 Peak_Calls/DNaseSeq_Spleen_1/macs2_peak_4472
chr10 24517049 24517297 249 24.71 20.13671 5.58078 18.50552 Peak_Calls/DNaseSeq_Spleen_1/macs2_peak_4473
chr10 24534451 24534661 211 22.48 18.22628 5.12534 16.70818 Peak_Calls/DNaseSeq_Spleen_1/macs2_peak_4474
chr10 24543502 24544209 708 21.06 14.84814 4.76818 13.12171 Peak_Calls/DNaseSeq_Spleen_1/macs2_peak_4475
chr10 24557983 24558326 344 8.36 3.91777 2.14419 2.68656 Peak_Calls/DNaseSeq_Spleen_1/macs2_peak_4476
chr10 24589415 24590062 648 6.52 3.66965 2.45356 2.32398 Peak_Calls/DNaseSeq_Spleen_1/macs2_peak_4477
chr10 24647956 24648216 261 6.89 4.98175 3.34946 3.42399 Peak_Calls/DNaseSeq_Spleen_1/macs2_peak_4478
chr10 24681015 24681098 84 6.76 4.85937 3.29699 3.30690 Peak_Calls/DNaseSeq_Spleen_1/macs2_peak_4479
chr10 24838889 24839243 355 4.74 3.31446 2.46646 2.05666 Peak_Calls/DNaseSeq_Spleen_1/macs2_peak_4480
chr10 24871107 24871407 301 7.33 5.42490 3.51870 3.85769 Peak_Calls/DNaseSeq_Spleen_1/macs2_peak_4481
chr10 24939105 24939187 83 7.14 5.37746 3.44279 3.88549 Peak_Calls/DNaseSeq_Spleen_1/macs2_peak_4482
chr10 24970117 24970283 167 3.46 2.46833 1.94305 1.45401 Peak_Calls/DNaseSeq_Spleen_1/macs2_peak_4483
chr10 24988352 24988620 269 6.14 3.55955 2.32315 2.25986 Peak_Calls/DNaseSeq_Spleen_1/macs2_peak_4484
chr10 24999211 24999372 162 8.29 4.47930 2.57063 3.12009 Peak_Calls/DNaseSeq_Spleen_1/macs2_peak_4485
chr10 25004478 25004819 342 8.34 3.93061 2.54596 2.36689 Peak_Calls/DNaseSeq_Spleen_1/macs2_peak_4486
chr10 25014941 25015135 195 6.48 3.02239 2.09455 1.70664 Peak_Calls/DNaseSeq_Spleen_1/macs2_peak_4487
chr10 25016420 25017078 659 7.20 3.53107 2.28816 2.16241 Peak_Calls/DNaseSeq_Spleen_1/macs2_peak_4488
chr10 25031829 25031948 120 4.35 2.07290 1.59175 1.07733 Peak_Calls/DNaseSeq_Spleen_1/macs2_peak_4489
chr10 25037597 25037670 74 6.39 3.16166 2.09665 1.92227 Peak_Calls/DNaseSeq_Spleen_1/macs2_peak_4490
chr10 25038251 25038664 414 19.94 15.74361 5.60173 13.94298 Peak_Calls/DNaseSeq_Spleen_1/macs2_peak_4491
chr10 25051225 25051859 635 19.43 16.01579 5.51081 14.38583 Peak_Calls/DNaseSeq_Spleen_1/macs2_peak_4492
chr10 25079330 25079846 517 18.05 14.08719 5.15971 12.41957 Peak_Calls/DNaseSeq_Spleen_1/macs2_peak_4493
chr10 25086471 25086995 525 11.72 8.13680 3.85218 6.52020 Peak_Calls/DNaseSeq_Spleen_1/macs2_peak_4494
chr10 25107212 25107402 191 6.56 3.61225 2.69681 1.95668 Peak_Calls/DNaseSeq_Spleen_1/macs2_peak_4495
chr10 25115181 25115628 448 6.47 4.11017 2.69809 2.72778 Peak_Calls/DNaseSeq_Spleen_1/macs2_peak_4496
chr10 25124121 25124203 83 7.30 5.32401 3.00949 4.09524 Peak_Calls/DNaseSeq_Spleen_1/macs2_peak_4497
chr10 25127320 25127456 137 10.13 7.47663 3.96506 5.92543 Peak_Calls/DNaseSeq_Spleen_1/macs2_peak_4498
chr10 25135149 25135254 106 14.75 11.43017 5.53784 9.47803 Peak_Calls/DNaseSeq_Spleen_1/macs2_peak_4499
chr10 25152881 25153017 137 16.20 14.99408 6.08365 13.37524 Peak_Calls/DNaseSeq_Spleen_1/macs2_peak_4500
chr10 25154308 25154448 141 18.87 18.15742 7.01885 16.42622 Peak_Calls/DNaseSeq_Spleen_1/macs2_peak_4501
chr10 25157872 25157976 105 14.69 13.57976 5.57700 12.08229 Peak_Calls/DNaseSeq_Spleen_1/macs2_peak_4502
chr10 25163506 25163698 193 10.94 8.68147 4.25260 7.17354 Peak_Calls/DNaseSeq_Spleen_1/macs2_peak_4503
chr10 25166945 25167271 327 9.32 7.11263 3.69889 5.70854 Peak_Calls/DNaseSeq_Spleen_1/macs2_peak_4504
chr10 25177130 25177203 74 6.05 3.23215 2.52412 1.62289 Peak_Calls/DNaseSeq_Spleen_1/macs2_peak_4505
chr10 25208462 25208569 108 3.21 2.35437 2.15608 0.98889 Peak_Calls/DNaseSeq_Spleen_1/macs2_peak_4506
chr10 25948034 25948243 210 3.28 2.46796 2.08880 1.32464 Peak_Calls/DNaseSeq_Spleen_1/macs2_peak_4507
chr10 25949450 25949585 136 6.29 4.46595 3.49957 2.51113 Peak_Calls/DNaseSeq_Spleen_1/macs2_peak_4508
chr10 26045157 26045433 277 5.16 4.07963 2.98369 2.64610 Peak_Calls/DNaseSeq_Spleen_1/macs2_peak_4509
chr10 26084145 26084617 473 11.77 8.58496 3.73627 7.17753 Peak_Calls/DNaseSeq_Spleen_1/macs2_peak_4510
chr10 26092807 26093094 288 13.13 9.65631 4.09964 8.16473 Peak_Calls/DNaseSeq_Spleen_1/macs2_peak_4511
chr10 26095221 26095884 664 6.49 3.56323 2.25454 2.33527 Peak_Calls/DNaseSeq_Spleen_1/macs2_peak_4512
chr10 26214089 26214661 573 10.75 7.14753 3.44435 5.71708 Peak_Calls/DNaseSeq_Spleen_1/macs2_peak_4513
chr10 26240692 26241121 430 15.11 10.91571 4.64853 9.22658 Peak_Calls/DNaseSeq_Spleen_1/macs2_peak_4514
chr10 26260149 26260248 100 8.41 6.09315 2.83222 5.01237 Peak_Calls/DNaseSeq_Spleen_1/macs2_peak_4515
chr10 26431025 26431141 117 5.12 2.95176 2.24215 1.60596 Peak_Calls/DNaseSeq_Spleen_1/macs2_peak_4516
chr10 26472251 26472700 450 7.78 2.78457 2.00316 1.29201 Peak_Calls/DNaseSeq_Spleen_1/macs2_peak_4517
chr10 26473008 26473179 172 9.49 3.59659 2.34536 1.93936 Peak_Calls/DNaseSeq_Spleen_1/macs2_peak_4518
chr10 26492117 26493057 941 10.81 5.64347 2.67408 4.19318 Peak_Calls/DNaseSeq_Spleen_1/macs2_peak_4519
chr10 26500500 26500911 412 21.84 16.70432 5.03960 15.10470 Peak_Calls/DNaseSeq_Spleen_1/macs2_peak_4520
chr10 26518803 26519922 1120 32.04 27.24449 7.17843 25.24030 Peak_Calls/DNaseSeq_Spleen_1/macs2_peak_4521
chr10 26548386 26548699 314 36.58 35.15842 8.17395 33.13789 Peak_Calls/DNaseSeq_Spleen_1/macs2_peak_4522
chr10 26610457 26610658 202 30.74 27.37880 6.92747 25.53192 Peak_Calls/DNaseSeq_Spleen_1/macs2_peak_4523
chr10 28205584 28205657 74 13.12 8.78311 3.22011 7.54428 Peak_Calls/DNaseSeq_Spleen_1/macs2_peak_4524
chr10 28236043 28236240 198 10.35 5.11699 2.57457 3.66634 Peak_Calls/DNaseSeq_Spleen_1/macs2_peak_4525
chr10 28238164 28238352 189 6.60 2.24105 1.77054 0.86645 Peak_Calls/DNaseSeq_Spleen_1/macs2_peak_4526
chr10 28239825 28239899 75 4.99 2.70727 2.40078 1.00876 Peak_Calls/DNaseSeq_Spleen_1/macs2_peak_4527
chr10 28287339 28287639 301 4.24 3.66375 2.92889 2.15307 Peak_Calls/DNaseSeq_Spleen_1/macs2_peak_4528
chr10 28313513 28314175 663 5.78 5.04281 3.34682 3.64691 Peak_Calls/DNaseSeq_Spleen_1/macs2_peak_4529
chr10 28316839 28317017 179 3.61 2.83865 2.23946 1.71409 Peak_Calls/DNaseSeq_Spleen_1/macs2_peak_4530
chr10 28339347 28339440 94 5.43 4.37679 3.11651 2.96107 Peak_Calls/DNaseSeq_Spleen_1/macs2_peak_4531
chr10 28388025 28388438 414 3.27 2.64020 2.23545 1.41441 Peak_Calls/DNaseSeq_Spleen_1/macs2_peak_4532
chr10 28393811 28393966 156 2.76 2.26831 2.10412 0.98189 Peak_Calls/DNaseSeq_Spleen_1/macs2_peak_4533
chr10 28450065 28450164 100 2.33 2.01323 1.86209 0.95713 Peak_Calls/DNaseSeq_Spleen_1/macs2_peak_4534
chr10 29032786 29033681 896 8.80 7.15631 3.88784 5.69228 Peak_Calls/DNaseSeq_Spleen_1/macs2_peak_4535
chr10 29058538 29058795 258 10.36 8.70771 4.34496 7.21809 Peak_Calls/DNaseSeq_Spleen_1/macs2_peak_4536
chr10 29081004 29082085 1082 6.22 5.27108 3.19928 3.89290 Peak_Calls/DNaseSeq_Spleen_1/macs2_peak_4537
chr10 29910368 29910806 439 4.15 3.01709 2.62227 1.41579 Peak_Calls/DNaseSeq_Spleen_1/macs2_peak_4538
chr10 29920124 29920605 482 4.91 3.54647 2.60954 2.22093 Peak_Calls/DNaseSeq_Spleen_1/macs2_peak_4539
chr10 30257984 30258602 619 10.37 7.50969 4.04627 5.86605 Peak_Calls/DNaseSeq_Spleen_1/macs2_peak_4540
chr10 30320003 30320616 614 6.46 3.89556 2.55654 2.54436 Peak_Calls/DNaseSeq_Spleen_1/macs2_peak_4541
chr10 30337805 30338563 759 9.17 6.14101 3.29896 4.63058 Peak_Calls/DNaseSeq_Spleen_1/macs2_peak_4542
chr10 30347577 30347650 74 2.43 1.34457 1.28766 0.54132 Peak_Calls/DNaseSeq_Spleen_1/macs2_peak_4543
chr10 30375566 30375879 314 7.56 4.36376 2.63333 2.95312 Peak_Calls/DNaseSeq_Spleen_1/macs2_peak_4544
chr10 30435995 30436154 160 11.68 7.11682 3.69220 5.41137 Peak_Calls/DNaseSeq_Spleen_1/macs2_peak_4545
chr10 30438689 30439043 355 13.31 9.30671 4.15923 7.71233 Peak_Calls/DNaseSeq_Spleen_1/macs2_peak_4546
chr10 30469427 30469500 74 14.24 9.95152 4.41965 8.26820 Peak_Calls/DNaseSeq_Spleen_1/macs2_peak_4547
chr10 30471439 30471633 195 10.31 7.12425 3.33394 5.80682 Peak_Calls/DNaseSeq_Spleen_1/macs2_peak_4548
chr10 30498595 30498688 94 9.19 6.09448 3.00432 4.83517 Peak_Calls/DNaseSeq_Spleen_1/macs2_peak_4549
chr10 30522530 30523169 640 7.16 3.56813 2.14453 2.36092 Peak_Calls/DNaseSeq_Spleen_1/macs2_peak_4550
chr10 30523796 30523959 164 10.51 3.08228 1.90415 1.57940 Peak_Calls/DNaseSeq_Spleen_1/macs2_peak_4551
chr10 30530460 30531159 700 10.93 4.00539 2.00886 2.65378 Peak_Calls/DNaseSeq_Spleen_1/macs2_peak_4552
chr10 30544996 30545086 91 7.23 2.02165 1.46845 0.85394 Peak_Calls/DNaseSeq_Spleen_1/macs2_peak_4553
chr10 30562441 30562978 538 23.12 14.83226 3.85426 13.26285 Peak_Calls/DNaseSeq_Spleen_1/macs2_peak_4554
chr10 31019092 31019256 165 26.62 19.28266 4.41776 17.77869 Peak_Calls/DNaseSeq_Spleen_1/macs2_peak_4555
chr10 31032797 31033789 993 27.33 18.07372 4.47880 16.34036 Peak_Calls/DNaseSeq_Spleen_1/macs2_peak_4556
chr10 33457241 33457334 94 7.19 2.91341 1.52887 1.98891 Peak_Calls/DNaseSeq_Spleen_1/macs2_peak_4557
chr10 33670603 33671368 766 11.63 9.69596 4.56243 8.19745 Peak_Calls/DNaseSeq_Spleen_1/macs2_peak_4558
chr10 33706679 33706991 313 14.83 14.50842 6.79832 12.67207 Peak_Calls/DNaseSeq_Spleen_1/macs2_peak_4559
chr10 33739171 33739870 700 18.96 8.27153 2.55665 6.80441 Peak_Calls/DNaseSeq_Spleen_1/macs2_peak_4560
chr10 33750223 33750446 224 43.66 26.43855 4.76307 24.45530 Peak_Calls/DNaseSeq_Spleen_1/macs2_peak_4561
chr10 33753871 33753986 116 38.29 24.89799 4.26815 23.21202 Peak_Calls/DNaseSeq_Spleen_1/macs2_peak_4562
chr10 33756412 33756686 275 35.88 23.03218 4.02258 21.42604 Peak_Calls/DNaseSeq_Spleen_1/macs2_peak_4563
chr10 33816358 33816641 284 32.33 21.13028 3.67362 19.67214 Peak_Calls/DNaseSeq_Spleen_1/macs2_peak_4564
chr10 33830588 33831315 728 43.81 28.01178 4.76691 26.09342 Peak_Calls/DNaseSeq_Spleen_1/macs2_peak_4565
chr10 33837103 33838457 1355 41.10 24.97224 4.48655 23.11161 Peak_Calls/DNaseSeq_Spleen_1/macs2_peak_4566
chr10 33847235 33848024 790 37.90 23.23745 4.18288 21.51193 Peak_Calls/DNaseSeq_Spleen_1/macs2_peak_4567
chr10 33851247 33851479 233 34.39 19.63686 3.82568 17.95783 Peak_Calls/DNaseSeq_Spleen_1/macs2_peak_4568
chr10 33871771 33872001 231 38.11 18.95020 4.12666 16.91168 Peak_Calls/DNaseSeq_Spleen_1/macs2_peak_4569
chr10 33891084 33891760 677 23.15 9.63755 2.66153 8.07551 Peak_Calls/DNaseSeq_Spleen_1/macs2_peak_4570
chr10 33892536 33892922 387 10.08 2.14520 1.36948 0.96396 Peak_Calls/DNaseSeq_Spleen_1/macs2_peak_4571
chr10 33905459 33905736 278 9.29 3.66733 2.31480 2.17605 Peak_Calls/DNaseSeq_Spleen_1/macs2_peak_4572
chr10 33917204 33917331 128 8.57 3.85615 2.64075 2.12456 Peak_Calls/DNaseSeq_Spleen_1/macs2_peak_4573
chr10 33917962 33918315 354 4.49 1.99146 1.63610 0.89064 Peak_Calls/DNaseSeq_Spleen_1/macs2_peak_4574
chr10 33926896 33927257 362 5.72 2.77547 1.96229 1.57017 Peak_Calls/DNaseSeq_Spleen_1/macs2_peak_4575
chr10 33929972 33930101 130 3.80 1.66135 1.47151 0.64338 Peak_Calls/DNaseSeq_Spleen_1/macs2_peak_4576
chr10 33954073 33954225 153 6.04 2.63905 2.03253 1.24272 Peak_Calls/DNaseSeq_Spleen_1/macs2_peak_4577
chr10 33955065 33955441 377 4.40 2.99564 2.41342 1.65873 Peak_Calls/DNaseSeq_Spleen_1/macs2_peak_4578
chr10 34000504 34000753 250 7.85 5.52675 3.15910 4.15285 Peak_Calls/DNaseSeq_Spleen_1/macs2_peak_4579
chr10 34001677 34002471 795 19.30 18.94542 7.05880 17.19912 Peak_Calls/DNaseSeq_Spleen_1/macs2_peak_4580
chr10 34017112 34017577 466 10.62 7.75599 3.89685 6.15955 Peak_Calls/DNaseSeq_Spleen_1/macs2_peak_4581
chr10 34046667 34046775 109 13.31 10.87883 4.74776 9.36275 Peak_Calls/DNaseSeq_Spleen_1/macs2_peak_4582
chr10 34048242 34048318 77 11.78 9.55219 4.26657 8.15836 Peak_Calls/DNaseSeq_Spleen_1/macs2_peak_4583
chr10 34137901 34138535 635 10.14 7.60318 3.77971 6.18373 Peak_Calls/DNaseSeq_Spleen_1/macs2_peak_4584
chr10 35877869 35878364 496 6.80 4.10712 2.62409 2.73275 Peak_Calls/DNaseSeq_Spleen_1/macs2_peak_4585
chr10 36693813 36695135 1323 11.56 8.82605 3.93826 7.39722 Peak_Calls/DNaseSeq_Spleen_1/macs2_peak_4586
chr10 36734072 36734326 255 4.61 1.96717 1.67770 0.77789 Peak_Calls/DNaseSeq_Spleen_1/macs2_peak_4587
chr10 36792744 36792934 191 5.83 2.47309 1.94661 1.10664 Peak_Calls/DNaseSeq_Spleen_1/macs2_peak_4588
chr10 36856705 36857374 670 7.44 5.15928 3.15909 3.69688 Peak_Calls/DNaseSeq_Spleen_1/macs2_peak_4589
chr10 36858726 36859116 391 4.32 3.04408 2.46207 1.65803 Peak_Calls/DNaseSeq_Spleen_1/macs2_peak_4590
chr10 36909857 36910247 391 4.21 2.73998 2.16650 1.53683 Peak_Calls/DNaseSeq_Spleen_1/macs2_peak_4591
chr10 36951712 36952266 555 13.29 9.95369 3.90077 8.48835 Peak_Calls/DNaseSeq_Spleen_1/macs2_peak_4592
chr10 36955903 36956205 303 8.51 4.77474 2.63765 3.43997 Peak_Calls/DNaseSeq_Spleen_1/macs2_peak_4593
chr10 36956577 36956668 92 11.65 6.86678 3.41415 5.25825 Peak_Calls/DNaseSeq_Spleen_1/macs2_peak_4594
chr10 36969380 36969638 259 6.47 2.98230 2.08715 1.65583 Peak_Calls/DNaseSeq_Spleen_1/macs2_peak_4595
chr10 36977573 36977654 82 5.21 2.26738 1.87477 0.95304 Peak_Calls/DNaseSeq_Spleen_1/macs2_peak_4596
chr10 36981053 36981211 159 4.97 2.72606 2.12334 1.44002 Peak_Calls/DNaseSeq_Spleen_1/macs2_peak_4597
chr10 36993256 36993329 74 3.00 1.61637 1.49284 0.65651 Peak_Calls/DNaseSeq_Spleen_1/macs2_peak_4598
chr10 37009710 37010216 507 11.61 3.92977 2.00438 2.53849 Peak_Calls/DNaseSeq_Spleen_1/macs2_peak_4599
chr10 37041009 37041326 318 19.63 9.61869 2.77444 8.17231 Peak_Calls/DNaseSeq_Spleen_1/macs2_peak_4600
chr10 37042243 37042480 238 30.82 17.12299 4.10606 15.29603 Peak_Calls/DNaseSeq_Spleen_1/macs2_peak_4601
chr10 37057240 37057423 184 21.16 9.51770 2.92830 7.91578 Peak_Calls/DNaseSeq_Spleen_1/macs2_peak_4602
chr10 37057909 37058539 631 18.66 8.87304 2.63045 7.40848 Peak_Calls/DNaseSeq_Spleen_1/macs2_peak_4603
chr10 37078926 37078999 74 15.96 9.34846 2.39426 8.31238 Peak_Calls/DNaseSeq_Spleen_1/macs2_peak_4604
chr10 37106023 37106268 246 34.17 19.75351 4.48798 17.83958 Peak_Calls/DNaseSeq_Spleen_1/macs2_peak_4605
chr10 37117250 37117361 112 38.97 21.84065 5.03188 19.63687 Peak_Calls/DNaseSeq_Spleen_1/macs2_peak_4606
chr10 37281597 37281850 254 27.57 16.22924 3.74228 14.64851 Peak_Calls/DNaseSeq_Spleen_1/macs2_peak_4607
chr10 37300470 37300579 110 26.17 16.32553 3.59769 14.88411 Peak_Calls/DNaseSeq_Spleen_1/macs2_peak_4608
chr10 37512689 37512892 204 43.87 26.05266 5.62962 23.72851 Peak_Calls/DNaseSeq_Spleen_1/macs2_peak_4609
chr10 37531600 37532024 425 23.23 11.89584 3.18064 10.30126 Peak_Calls/DNaseSeq_Spleen_1/macs2_peak_4610
chr10 37989106 37989179 74 10.98 2.51528 1.64768 1.06761 Peak_Calls/DNaseSeq_Spleen_1/macs2_peak_4611
chr10 38343366 38343695 330 10.11 2.54171 1.57811 1.24295 Peak_Calls/DNaseSeq_Spleen_1/macs2_peak_4612
chr10 38600243 38600363 121 12.29 3.24736 1.81566 1.77970 Peak_Calls/DNaseSeq_Spleen_1/macs2_peak_4613
chr10 38604644 38604980 337 10.68 2.79889 1.64669 1.46852 Peak_Calls/DNaseSeq_Spleen_1/macs2_peak_4614
chr10 38733377 38733450 74 10.71 2.62741 1.63825 1.25384 Peak_Calls/DNaseSeq_Spleen_1/macs2_peak_4615
chr10 38743477 38743696 220 10.38 2.50476 1.60065 1.14901 Peak_Calls/DNaseSeq_Spleen_1/macs2_peak_4616
chr10 38759565 38759643 79 12.16 3.25955 1.80938 1.81205 Peak_Calls/DNaseSeq_Spleen_1/macs2_peak_4617
chr10 38786881 38787095 215 8.93 2.61409 1.48653 1.50921 Peak_Calls/DNaseSeq_Spleen_1/macs2_peak_4618
chr10 38853526 38854003 478 14.55 5.61438 2.10556 4.28583 Peak_Calls/DNaseSeq_Spleen_1/macs2_peak_4619
chr10 38890127 38890215 89 18.44 6.83574 2.50522 5.23469 Peak_Calls/DNaseSeq_Spleen_1/macs2_peak_4620
chr10 38890962 38891893 932 6.21 4.50594 2.91688 3.17074 Peak_Calls/DNaseSeq_Spleen_1/macs2_peak_4621
chr10 38902838 38902929 92 2.60 2.16934 2.01186 0.96716 Peak_Calls/DNaseSeq_Spleen_1/macs2_peak_4622
chr10 38910490 38910680 191 4.29 3.17693 2.49841 1.84533 Peak_Calls/DNaseSeq_Spleen_1/macs2_peak_4623
chr10 38912449 38912879 431 13.06 13.59428 6.32680 11.97039 Peak_Calls/DNaseSeq_Spleen_1/macs2_peak_4624
chr10 38921287 38921465 179 16.03 16.98052 7.67038 15.19711 Peak_Calls/DNaseSeq_Spleen_1/macs2_peak_4625
chr10 38959662 38959990 329 10.95 10.26256 5.39611 8.53576 Peak_Calls/DNaseSeq_Spleen_1/macs2_peak_4626
chr10 38961871 38962047 177 4.88 4.21204 2.89302 3.00389 Peak_Calls/DNaseSeq_Spleen_1/macs2_peak_4627
chr10 38986274 38986639 366 12.09 13.16900 6.39975 11.62859 Peak_Calls/DNaseSeq_Spleen_1/macs2_peak_4628
chr10 39000219 39000527 309 6.15 5.34225 3.50602 3.83708 Peak_Calls/DNaseSeq_Spleen_1/macs2_peak_4629
chr10 39012727 39013253 527 3.74 2.51286 2.37143 0.87008 Peak_Calls/DNaseSeq_Spleen_1/macs2_peak_4630
chr10 39031382 39031468 87 4.32 3.70216 2.79833 2.39523 Peak_Calls/DNaseSeq_Spleen_1/macs2_peak_4631
chr10 39035379 39035490 112 4.71 3.83454 3.05031 2.21004 Peak_Calls/DNaseSeq_Spleen_1/macs2_peak_4632
chr10 39041096 39041313 218 5.56 3.12436 2.36904 1.70336 Peak_Calls/DNaseSeq_Spleen_1/macs2_peak_4633
chr10 39059372 39060052 681 8.54 6.10476 3.41167 4.64930 Peak_Calls/DNaseSeq_Spleen_1/macs2_peak_4634
chr10 39078368 39078561 194 7.53 5.13026 3.07081 3.74842 Peak_Calls/DNaseSeq_Spleen_1/macs2_peak_4635
chr10 39088660 39088835 176 9.08 6.30995 3.58953 4.77121 Peak_Calls/DNaseSeq_Spleen_1/macs2_peak_4636
chr10 39089313 39089790 478 8.40 5.16759 2.92642 3.71590 Peak_Calls/DNaseSeq_Spleen_1/macs2_peak_4637
chr10 39090769 39090862 94 12.16 9.96370 4.18396 8.63817 Peak_Calls/DNaseSeq_Spleen_1/macs2_peak_4638
chr10 39091450 39091566 117 14.88 12.66771 5.00734 11.19332 Peak_Calls/DNaseSeq_Spleen_1/macs2_peak_4639
chr10 39096567 39096949 383 15.43 13.16409 5.17837 11.64865 Peak_Calls/DNaseSeq_Spleen_1/macs2_peak_4640
chr10 39106157 39106290 134 14.71 12.41251 4.95372 10.93361 Peak_Calls/DNaseSeq_Spleen_1/macs2_peak_4641
chr10 39122238 39122692 455 10.64 7.37357 3.57573 5.91047 Peak_Calls/DNaseSeq_Spleen_1/macs2_peak_4642
chr10 39132633 39133496 864 16.24 11.88426 4.12683 10.33046 Peak_Calls/DNaseSeq_Spleen_1/macs2_peak_4643
chr10 39140660 39141316 657 5.56 3.98109 2.74959 2.63076 Peak_Calls/DNaseSeq_Spleen_1/macs2_peak_4644
chr10 39175784 39175913 130 8.03 7.83808 4.34258 6.51768 Peak_Calls/DNaseSeq_Spleen_1/macs2_peak_4645
chr10 39189350 39189511 162 3.56 3.15079 2.23156 2.24362 Peak_Calls/DNaseSeq_Spleen_1/macs2_peak_4646
chr10 39190091 39190211 121 2.99 2.16098 1.96830 0.96282 Peak_Calls/DNaseSeq_Spleen_1/macs2_peak_4647
chr10 39198996 39199466 471 4.15 3.00937 2.59850 1.43396 Peak_Calls/DNaseSeq_Spleen_1/macs2_peak_4648
chr10 39207964 39208061 98 7.18 6.70628 4.12448 5.26864 Peak_Calls/DNaseSeq_Spleen_1/macs2_peak_4649
chr10 39208954 39209152 199 6.92 6.16963 3.98840 4.64081 Peak_Calls/DNaseSeq_Spleen_1/macs2_peak_4650
chr10 39212952 39213105 154 3.27 2.66639 2.23253 1.45673 Peak_Calls/DNaseSeq_Spleen_1/macs2_peak_4651
chr10 39222238 39222350 113 4.71 3.75562 3.19146 1.84722 Peak_Calls/DNaseSeq_Spleen_1/macs2_peak_4652
chr10 39240056 39240458 403 6.02 2.86883 2.07212 1.51860 Peak_Calls/DNaseSeq_Spleen_1/macs2_peak_4653
chr10 39319953 39320201 249 6.18 2.15558 1.60437 0.97501 Peak_Calls/DNaseSeq_Spleen_1/macs2_peak_4654
chr10 39332607 39333568 962 15.07 8.70016 3.24588 7.19858 Peak_Calls/DNaseSeq_Spleen_1/macs2_peak_4655
chr10 39345261 39345852 592 9.05 3.95826 2.09278 2.71614 Peak_Calls/DNaseSeq_Spleen_1/macs2_peak_4656
chr10 39406621 39406947 327 8.73 3.10700 1.98348 1.68197 Peak_Calls/DNaseSeq_Spleen_1/macs2_peak_4657
chr10 39411600 39411895 296 6.52 2.14106 1.59846 0.92963 Peak_Calls/DNaseSeq_Spleen_1/macs2_peak_4658
chr10 39450982 39452960 1979 17.41 10.20079 3.32497 8.66157 Peak_Calls/DNaseSeq_Spleen_1/macs2_peak_4659
chr10 39496688 39496965 278 28.81 21.13455 4.75411 19.54436 Peak_Calls/DNaseSeq_Spleen_1/macs2_peak_4660
chr10 39513086 39513443 358 42.94 32.56119 6.79646 30.39160 Peak_Calls/DNaseSeq_Spleen_1/macs2_peak_4661
chr10 39531443 39531571 129 33.41 26.78630 5.38196 25.11042 Peak_Calls/DNaseSeq_Spleen_1/macs2_peak_4662
chr10 39618721 39619246 526 34.97 25.52259 5.53850 23.60687 Peak_Calls/DNaseSeq_Spleen_1/macs2_peak_4663
chr10 39679873 39680259 387 14.15 5.80133 2.41698 4.34882 Peak_Calls/DNaseSeq_Spleen_1/macs2_peak_4664
chr10 39711010 39711115 106 15.02 5.93394 2.50439 4.38457 Peak_Calls/DNaseSeq_Spleen_1/macs2_peak_4665
chr10 39745041 39745233 193 13.45 5.14765 2.28314 3.69847 Peak_Calls/DNaseSeq_Spleen_1/macs2_peak_4666
chr10 39773190 39773412 223 10.66 3.47527 1.87420 2.13079 Peak_Calls/DNaseSeq_Spleen_1/macs2_peak_4667
chr10 39791764 39791837 74 8.14 2.21357 1.51792 0.99929 Peak_Calls/DNaseSeq_Spleen_1/macs2_peak_4668
chr10 39839453 39839526 74 7.09 1.92497 1.38953 0.82348 Peak_Calls/DNaseSeq_Spleen_1/macs2_peak_4669
chr10 39848543 39848616 74 6.77 1.64896 1.28745 0.58056 Peak_Calls/DNaseSeq_Spleen_1/macs2_peak_4670
chr10 39861867 39862392 526 6.90 2.19855 1.64504 0.94048 Peak_Calls/DNaseSeq_Spleen_1/macs2_peak_4671
chr10 39873341 39873437 97 7.93 3.19046 2.19753 1.67341 Peak_Calls/DNaseSeq_Spleen_1/macs2_peak_4672
chr10 39883097 39883494 398 8.97 4.93182 2.60941 3.57186 Peak_Calls/DNaseSeq_Spleen_1/macs2_peak_4673
chr10 39884836 39885056 221 13.15 8.90383 3.77243 7.40406 Peak_Calls/DNaseSeq_Spleen_1/macs2_peak_4674
chr10 39891155 39891266 112 6.50 3.08665 2.08265 1.81368 Peak_Calls/DNaseSeq_Spleen_1/macs2_peak_4675
chr10 39897507 39897706 200 6.70 3.59506 2.36759 2.25287 Peak_Calls/DNaseSeq_Spleen_1/macs2_peak_4676
chr10 39899094 39899559 466 3.40 2.19372 1.97560 0.94340 Peak_Calls/DNaseSeq_Spleen_1/macs2_peak_4677
chr10 39910841 39911323 483 4.01 3.29459 2.67799 1.86347 Peak_Calls/DNaseSeq_Spleen_1/macs2_peak_4678
chr10 39932172 39932583 412 9.06 7.14282 3.80325 5.69213 Peak_Calls/DNaseSeq_Spleen_1/macs2_peak_4679
chr10 39966587 39967154 568 20.81 16.92614 5.86626 15.16652 Peak_Calls/DNaseSeq_Spleen_1/macs2_peak_4680
chr10 39977303 39979006 1704 13.25 10.36264 4.37681 8.81424 Peak_Calls/DNaseSeq_Spleen_1/macs2_peak_4681
chr10 39995879 39995973 95 15.02 7.88634 3.73116 5.97729 Peak_Calls/DNaseSeq_Spleen_1/macs2_peak_4682
chr10 40006700 40006830 131 9.00 5.36209 2.48314 4.23585 Peak_Calls/DNaseSeq_Spleen_1/macs2_peak_4683
chr10 40021960 40022671 712 16.08 11.46411 4.04931 9.90805 Peak_Calls/DNaseSeq_Spleen_1/macs2_peak_4684
chr10 40029890 40030369 480 8.51 4.50980 2.46275 3.16011 Peak_Calls/DNaseSeq_Spleen_1/macs2_peak_4685
chr10 40036778 40036901 124 11.41 7.22705 3.18397 5.87843 Peak_Calls/DNaseSeq_Spleen_1/macs2_peak_4686
chr10 40068368 40069295 928 6.76 5.22834 3.07480 3.84398 Peak_Calls/DNaseSeq_Spleen_1/macs2_peak_4687
chr10 40091403 40091860 458 6.23 4.84317 3.40712 3.24957 Peak_Calls/DNaseSeq_Spleen_1/macs2_peak_4688
chr10 40105218 40105402 185 1.30 1.14565 1.15616 0.55741 Peak_Calls/DNaseSeq_Spleen_1/macs2_peak_4689
chr10 40105910 40106378 469 5.78 3.85107 2.79666 2.39085 Peak_Calls/DNaseSeq_Spleen_1/macs2_peak_4690
chr10 40120199 40120419 221 14.28 9.58301 3.88203 8.03233 Peak_Calls/DNaseSeq_Spleen_1/macs2_peak_4691
chr10 40139740 40140187 448 19.61 16.12529 5.21526 14.59035 Peak_Calls/DNaseSeq_Spleen_1/macs2_peak_4692
chr10 40149034 40149173 140 16.01 11.65161 4.33826 10.13622 Peak_Calls/DNaseSeq_Spleen_1/macs2_peak_4693
chr10 40164555 40164637 83 17.80 12.17767 4.74088 10.40285 Peak_Calls/DNaseSeq_Spleen_1/macs2_peak_4694
chr10 40167904 40167977 74 19.69 14.45103 5.21289 12.68020 Peak_Calls/DNaseSeq_Spleen_1/macs2_peak_4695
chr10 40169521 40169662 142 22.67 18.46147 5.95644 16.70765 Peak_Calls/DNaseSeq_Spleen_1/macs2_peak_4696
chr10 40171748 40171832 85 24.84 21.11968 6.49180 19.32590 Peak_Calls/DNaseSeq_Spleen_1/macs2_peak_4697
chr10 40182099 40182346 248 23.93 18.91998 6.24901 16.99581 Peak_Calls/DNaseSeq_Spleen_1/macs2_peak_4698
chr10 40189097 40189211 115 15.61 9.67066 4.19972 7.87311 Peak_Calls/DNaseSeq_Spleen_1/macs2_peak_4699
chr10 40196645 40197030 386 26.05 22.68874 6.79429 20.81830 Peak_Calls/DNaseSeq_Spleen_1/macs2_peak_4700
chr10 40197330 40197505 176 32.45 29.17306 8.34960 27.06178 Peak_Calls/DNaseSeq_Spleen_1/macs2_peak_4701
chr10 40199126 40199340 215 20.75 17.82030 5.52348 16.29046 Peak_Calls/DNaseSeq_Spleen_1/macs2_peak_4702
chr10 40235112 40235467 356 10.24 6.83562 3.25771 5.38001 Peak_Calls/DNaseSeq_Spleen_1/macs2_peak_4703
chr10 40244895 40245021 127 8.60 8.14317 4.91282 6.46335 Peak_Calls/DNaseSeq_Spleen_1/macs2_peak_4704
chr10 40247480 40247711 232 3.62 2.14355 1.93844 0.87802 Peak_Calls/DNaseSeq_Spleen_1/macs2_peak_4705
chr10 40249551 40249694 144 6.26 3.88778 2.49605 2.61648 Peak_Calls/DNaseSeq_Spleen_1/macs2_peak_4706
chr10 40349093 40349168 76 4.14 2.49521 1.83519 1.50860 Peak_Calls/DNaseSeq_Spleen_1/macs2_peak_4707
chr10 40602846 40603464 619 8.70 6.36181 3.28509 5.02694 Peak_Calls/DNaseSeq_Spleen_1/macs2_peak_4708
chr10 40724271 40724357 87 7.48 3.06536 2.48827 1.18527 Peak_Calls/DNaseSeq_Spleen_1/macs2_peak_4709
chr10 41008011 41008224 214 6.43 3.96572 2.71290 2.51342 Peak_Calls/DNaseSeq_Spleen_1/macs2_peak_4710
chr10 41008613 41008901 289 4.99 3.24693 2.31328 2.04027 Peak_Calls/DNaseSeq_Spleen_1/macs2_peak_4711
chr10 41022517 41024151 1635 11.45 10.24643 4.36988 8.74088 Peak_Calls/DNaseSeq_Spleen_1/macs2_peak_4712
chr10 41105223 41106068 846 12.21 8.08072 3.56240 6.55998 Peak_Calls/DNaseSeq_Spleen_1/macs2_peak_4713
chr10 41112692 41112765 74 17.11 12.38225 4.75134 10.71370 Peak_Calls/DNaseSeq_Spleen_1/macs2_peak_4714
chr10 41154536 41154769 234 13.02 8.75396 3.73483 7.27884 Peak_Calls/DNaseSeq_Spleen_1/macs2_peak_4715
chr10 41169700 41170475 776 6.77 4.62421 2.78019 3.30924 Peak_Calls/DNaseSeq_Spleen_1/macs2_peak_4716
chr10 41192813 41193254 442 5.66 4.98902 3.28925 3.70783 Peak_Calls/DNaseSeq_Spleen_1/macs2_peak_4717
chr10 41193633 41194205 573 7.53 6.78868 4.15710 5.25482 Peak_Calls/DNaseSeq_Spleen_1/macs2_peak_4718
chr10 41196089 41196254 166 4.99 3.78710 2.86178 2.34857 Peak_Calls/DNaseSeq_Spleen_1/macs2_peak_4719
chr10 41196873 41197486 614 4.71 3.73595 2.79482 2.34484 Peak_Calls/DNaseSeq_Spleen_1/macs2_peak_4720
chr10 41210076 41210442 367 4.91 4.61402 3.07311 3.30675 Peak_Calls/DNaseSeq_Spleen_1/macs2_peak_4721
chr10 41225375 41225542 168 5.33 4.79446 3.54152 3.16034 Peak_Calls/DNaseSeq_Spleen_1/macs2_peak_4722
chr10 41229115 41229195 81 4.53 4.31017 3.09279 3.04873 Peak_Calls/DNaseSeq_Spleen_1/macs2_peak_4723
chr10 41238337 41239376 1040 6.94 6.07648 3.61580 4.61757 Peak_Calls/DNaseSeq_Spleen_1/macs2_peak_4724
chr10 41239746 41240029 284 3.49 2.84571 2.43363 1.48465 Peak_Calls/DNaseSeq_Spleen_1/macs2_peak_4725
chr10 41249892 41250148 257 3.41 2.77574 2.27274 1.59964 Peak_Calls/DNaseSeq_Spleen_1/macs2_peak_4726
chr10 41264692 41264857 166 7.05 6.00090 4.03625 4.32671 Peak_Calls/DNaseSeq_Spleen_1/macs2_peak_4727
chr10 41272264 41273019 756 5.54 4.43965 2.94050 3.17446 Peak_Calls/DNaseSeq_Spleen_1/macs2_peak_4728
chr10 41293059 41293272 214 14.48 13.27755 5.88718 11.62135 Peak_Calls/DNaseSeq_Spleen_1/macs2_peak_4729
chr10 41299874 41299980 107 22.68 23.20987 8.91526 21.21764 Peak_Calls/DNaseSeq_Spleen_1/macs2_peak_4730
chr10 41315352 41315835 484 12.51 11.58333 5.14166 10.04952 Peak_Calls/DNaseSeq_Spleen_1/macs2_peak_4731
chr10 41322534 41322723 190 7.16 4.60304 3.12717 3.00016 Peak_Calls/DNaseSeq_Spleen_1/macs2_peak_4732
chr10 41335323 41335663 341 7.14 6.45757 3.99323 4.94865 Peak_Calls/DNaseSeq_Spleen_1/macs2_peak_4733
chr10 41339896 41340103 208 3.72 3.12187 2.51734 1.82625 Peak_Calls/DNaseSeq_Spleen_1/macs2_peak_4734
chr10 41358687 41358828 142 7.28 4.42926 3.16088 2.76706 Peak_Calls/DNaseSeq_Spleen_1/macs2_peak_4735
chr10 41385436 41385548 113 16.74 4.63994 2.25562 2.84652 Peak_Calls/DNaseSeq_Spleen_1/macs2_peak_4736
chr10 41398676 41398839 164 16.05 5.13821 2.22573 3.55168 Peak_Calls/DNaseSeq_Spleen_1/macs2_peak_4737
chr10 41402558 41402838 281 23.77 11.78846 3.18200 10.17336 Peak_Calls/DNaseSeq_Spleen_1/macs2_peak_4738
chr10 41409663 41410235 573 36.36 23.09539 4.69791 21.25858 Peak_Calls/DNaseSeq_Spleen_1/macs2_peak_4739
chr10 41471053 41471126 74 25.22 15.38278 3.42125 13.97910 Peak_Calls/DNaseSeq_Spleen_1/macs2_peak_4740
chr10 41471817 41472307 491 34.28 19.53600 4.42185 17.61868 Peak_Calls/DNaseSeq_Spleen_1/macs2_peak_4741
chr10 41529403 41530543 1141 35.22 23.34951 4.57339 21.55346 Peak_Calls/DNaseSeq_Spleen_1/macs2_peak_4742
chr10 41550675 41551128 454 13.10 4.25434 1.91547 2.90445 Peak_Calls/DNaseSeq_Spleen_1/macs2_peak_4743
chr10 41587896 41588037 142 9.32 2.15597 1.46134 0.90885 Peak_Calls/DNaseSeq_Spleen_1/macs2_peak_4744
chr10 41600636 41600911 276 15.54 5.40754 2.18489 3.93377 Peak_Calls/DNaseSeq_Spleen_1/macs2_peak_4745
chr10 41606976 41607665 690 9.92 3.92393 2.08060 2.64705 Peak_Calls/DNaseSeq_Spleen_1/macs2_peak_4746
chr10 41613428 41613806 379 19.45 19.60915 7.80324 17.76816 Peak_Calls/DNaseSeq_Spleen_1/macs2_peak_4747
chr10 41630569 41630785 217 13.82 11.56497 5.67588 9.71387 Peak_Calls/DNaseSeq_Spleen_1/macs2_peak_4748
chr10 41653444 41653566 123 5.56 3.78370 2.62744 2.45271 Peak_Calls/DNaseSeq_Spleen_1/macs2_peak_4749
chr10 41657061 41657328 268 4.69 4.39899 3.15178 3.02443 Peak_Calls/DNaseSeq_Spleen_1/macs2_peak_4750
chr10 41682613 41682902 290 6.89 5.73672 3.57310 4.24969 Peak_Calls/DNaseSeq_Spleen_1/macs2_peak_4751
chr10 41692521 41693166 646 8.73 7.27762 4.27051 5.68417 Peak_Calls/DNaseSeq_Spleen_1/macs2_peak_4752
chr10 41698328 41698489 162 11.31 10.21474 5.38185 8.52559 Peak_Calls/DNaseSeq_Spleen_1/macs2_peak_4753
chr10 41698791 41698899 109 6.42 5.16630 3.28137 3.82621 Peak_Calls/DNaseSeq_Spleen_1/macs2_peak_4754
chr10 41700664 41700772 109 4.83 3.27961 2.58007 1.85659 Peak_Calls/DNaseSeq_Spleen_1/macs2_peak_4755
chr10 41704049 41704291 243 2.46 2.06183 1.80021 1.12212 Peak_Calls/DNaseSeq_Spleen_1/macs2_peak_4756
chr10 41738000 41738433 434 4.19 3.88784 2.90252 2.56633 Peak_Calls/DNaseSeq_Spleen_1/macs2_peak_4757
chr10 41750957 41751216 260 3.00 2.67549 2.23675 1.51763 Peak_Calls/DNaseSeq_Spleen_1/macs2_peak_4758
chr10 41777156 41777430 275 2.12 2.02492 1.74296 1.20467 Peak_Calls/DNaseSeq_Spleen_1/macs2_peak_4759
chr10 41788458 41788639 182 4.51 3.99288 3.08032 2.48546 Peak_Calls/DNaseSeq_Spleen_1/macs2_peak_4760
chr10 41912936 41913161 226 3.37 2.74655 2.24877 1.56669 Peak_Calls/DNaseSeq_Spleen_1/macs2_peak_4761
chr10 41939939 41940572 634 7.95 6.89682 3.85886 5.54222 Peak_Calls/DNaseSeq_Spleen_1/macs2_peak_4762
chr10 41945975 41946239 265 10.00 9.28111 4.72398 7.86461 Peak_Calls/DNaseSeq_Spleen_1/macs2_peak_4763
chr10 41989017 41989446 430 7.11 6.51695 3.70192 5.09307 Peak_Calls/DNaseSeq_Spleen_1/macs2_peak_4764
chr10 41990599 41990801 203 4.47 3.91218 2.92590 2.55904 Peak_Calls/DNaseSeq_Spleen_1/macs2_peak_4765
chr10 41993850 41993941 92 3.09 2.10583 1.85278 1.01707 Peak_Calls/DNaseSeq_Spleen_1/macs2_peak_4766
chr10 41996455 41996862 408 9.25 8.19094 4.52016 6.65640 Peak_Calls/DNaseSeq_Spleen_1/macs2_peak_4767
chr10 41997163 41998100 938 14.60 13.39720 4.99756 11.76723 Peak_Calls/DNaseSeq_Spleen_1/macs2_peak_4768
chr10 42011309 42011452 144 30.63 30.87397 9.05811 28.87905 Peak_Calls/DNaseSeq_Spleen_1/macs2_peak_4769
chr10 42014964 42015066 103 29.73 29.69164 8.80379 27.72669 Peak_Calls/DNaseSeq_Spleen_1/macs2_peak_4770
chr10 42017925 42018001 77 28.43 25.62145 8.40441 23.48032 Peak_Calls/DNaseSeq_Spleen_1/macs2_peak_4771
chr10 42027804 42028216 413 18.02 14.82318 5.50437 13.16536 Peak_Calls/DNaseSeq_Spleen_1/macs2_peak_4772
chr10 42156698 42157466 769 10.41 9.54632 4.80839 8.04851 Peak_Calls/DNaseSeq_Spleen_1/macs2_peak_4773
chr10 42198038 42198572 535 7.18 6.79997 4.07389 5.34029 Peak_Calls/DNaseSeq_Spleen_1/macs2_peak_4774
chr10 42221484 42222879 1396 14.91 9.46515 3.53427 7.94848 Peak_Calls/DNaseSeq_Spleen_1/macs2_peak_4775
chr10 42324858 42324941 84 14.06 8.89285 3.03141 7.66867 Peak_Calls/DNaseSeq_Spleen_1/macs2_peak_4776
chr10 42353488 42353964 477 31.75 22.65155 6.20929 20.55760 Peak_Calls/DNaseSeq_Spleen_1/macs2_peak_4777
chr10 42356859 42357304 446 30.57 23.89957 6.02912 22.05820 Peak_Calls/DNaseSeq_Spleen_1/macs2_peak_4778
chr10 42398579 42399001 423 14.61 8.00810 3.12931 6.42242 Peak_Calls/DNaseSeq_Spleen_1/macs2_peak_4779
chr10 42404200 42404388 189 11.09 5.75806 2.59525 4.44540 Peak_Calls/DNaseSeq_Spleen_1/macs2_peak_4780
chr10 42416941 42417141 201 14.82 8.27853 3.30582 6.73834 Peak_Calls/DNaseSeq_Spleen_1/macs2_peak_4781
chr10 42418854 42419164 311 12.37 10.95508 5.21028 9.37311 Peak_Calls/DNaseSeq_Spleen_1/macs2_peak_4782
chr10 42481109 42481696 588 7.14 7.16341 4.16912 5.72341 Peak_Calls/DNaseSeq_Spleen_1/macs2_peak_4783
chr10 42481998 42482535 538 4.89 3.37441 2.52089 2.00779 Peak_Calls/DNaseSeq_Spleen_1/macs2_peak_4784
chr10 42545811 42546015 205 8.50 6.16737 3.13220 4.93420 Peak_Calls/DNaseSeq_Spleen_1/macs2_peak_4785
chr10 42551881 42552012 132 12.89 10.86583 4.49922 9.49576 Peak_Calls/DNaseSeq_Spleen_1/macs2_peak_4786
chr10 42552512 42552791 280 19.81 17.90112 6.64200 16.14566 Peak_Calls/DNaseSeq_Spleen_1/macs2_peak_4787
chr10 42558338 42559037 700 13.41 11.00148 4.64442 9.46771 Peak_Calls/DNaseSeq_Spleen_1/macs2_peak_4788
chr10 42562176 42562400 225 3.67 2.63733 2.26610 1.30711 Peak_Calls/DNaseSeq_Spleen_1/macs2_peak_4789
chr10 42568369 42569119 751 5.43 4.75084 3.29524 3.32909 Peak_Calls/DNaseSeq_Spleen_1/macs2_peak_4790
chr10 42579887 42580714 828 7.20 3.49916 2.26558 2.11372 Peak_Calls/DNaseSeq_Spleen_1/macs2_peak_4791
chr10 42582236 42582460 225 5.71 4.85879 3.31143 3.44206 Peak_Calls/DNaseSeq_Spleen_1/macs2_peak_4792
chr10 42588256 42588494 239 7.28 4.48667 2.80060 3.05922 Peak_Calls/DNaseSeq_Spleen_1/macs2_peak_4793
chr10 42589342 42589664 323 17.65 13.99308 6.12065 11.98134 Peak_Calls/DNaseSeq_Spleen_1/macs2_peak_4794
chr10 42596978 42597193 216 18.23 15.27620 6.32130 13.37463 Peak_Calls/DNaseSeq_Spleen_1/macs2_peak_4795
chr10 42606887 42607123 237 6.69 4.12658 2.59063 2.76914 Peak_Calls/DNaseSeq_Spleen_1/macs2_peak_4796
chr10 42607839 42608555 717 6.53 3.88974 2.60861 2.48798 Peak_Calls/DNaseSeq_Spleen_1/macs2_peak_4797
chr10 42617416 42617855 440 5.21 3.54654 2.51701 2.23510 Peak_Calls/DNaseSeq_Spleen_1/macs2_peak_4798
chr10 42621270 42621435 166 6.09 3.97167 2.57110 2.69471 Peak_Calls/DNaseSeq_Spleen_1/macs2_peak_4799
chr10 42623411 42623497 87 3.09 1.71557 1.55023 0.73697 Peak_Calls/DNaseSeq_Spleen_1/macs2_peak_4800
chr10 42628560 42628656 97 5.82 3.25418 2.44940 1.78837 Peak_Calls/DNaseSeq_Spleen_1/macs2_peak_4801
chr10 42654596 42654681 86 2.87 1.58391 1.48460 0.62605 Peak_Calls/DNaseSeq_Spleen_1/macs2_peak_4802
chr10 42661875 42662009 135 2.72 1.50352 1.43042 0.58588 Peak_Calls/DNaseSeq_Spleen_1/macs2_peak_4803
chr10 42662321 42662394 74 2.50 1.35188 1.34631 0.46744 Peak_Calls/DNaseSeq_Spleen_1/macs2_peak_4804
chr10 42673568 42673808 241 6.64 2.64050 1.91370 1.30496 Peak_Calls/DNaseSeq_Spleen_1/macs2_peak_4805
chr10 42678090 42678175 86 5.05 1.80964 1.51536 0.67965 Peak_Calls/DNaseSeq_Spleen_1/macs2_peak_4806
chr10 42682035 42682713 679 14.56 8.90608 3.56055 7.32785 Peak_Calls/DNaseSeq_Spleen_1/macs2_peak_4807
chr10 42692683 42692824 142 16.00 12.35328 3.93330 11.08428 Peak_Calls/DNaseSeq_Spleen_1/macs2_peak_4808
chr10 42707433 42707530 98 22.32 18.77817 5.29569 17.27729 Peak_Calls/DNaseSeq_Spleen_1/macs2_peak_4809
chr10 42709809 42710028 220 31.90 28.21192 7.34227 26.29079 Peak_Calls/DNaseSeq_Spleen_1/macs2_peak_4810
chr10 42931824 42931934 111 37.29 31.55010 8.42965 29.25891 Peak_Calls/DNaseSeq_Spleen_1/macs2_peak_4811
chr10 42940992 42941539 548 18.16 12.84954 4.31389 11.28327 Peak_Calls/DNaseSeq_Spleen_1/macs2_peak_4812
chr10 43050673 43050746 74 12.27 6.80347 3.03160 5.35458 Peak_Calls/DNaseSeq_Spleen_1/macs2_peak_4813
chr10 43059769 43059871 103 11.92 6.37850 2.94944 4.90609 Peak_Calls/DNaseSeq_Spleen_1/macs2_peak_4814
chr10 43091925 43092397 473 6.57 2.89763 1.85877 1.72338 Peak_Calls/DNaseSeq_Spleen_1/macs2_peak_4815
chr10 43098155 43098420 266 6.65 3.67890 2.55458 2.15761 Peak_Calls/DNaseSeq_Spleen_1/macs2_peak_4816
chr10 43126091 43126164 74 6.16 3.43708 2.06151 2.36795 Peak_Calls/DNaseSeq_Spleen_1/macs2_peak_4817
chr10 43131632 43131711 80 7.32 4.26097 2.35655 3.10922 Peak_Calls/DNaseSeq_Spleen_1/macs2_peak_4818
chr10 43137220 43137484 265 6.72 3.18510 2.16210 1.84301 Peak_Calls/DNaseSeq_Spleen_1/macs2_peak_4819
chr10 43141958 43142142 185 5.94 2.30792 1.68107 1.13777 Peak_Calls/DNaseSeq_Spleen_1/macs2_peak_4820
chr10 43172052 43172448 397 13.65 8.47671 3.33151 7.06368 Peak_Calls/DNaseSeq_Spleen_1/macs2_peak_4821
chr10 43187572 43187697 126 11.78 7.93312 2.97095 6.78793 Peak_Calls/DNaseSeq_Spleen_1/macs2_peak_4822
chr10 43199479 43200116 638 16.87 11.94110 4.01276 10.38536 Peak_Calls/DNaseSeq_Spleen_1/macs2_peak_4823
chr10 43260374 43260943 570 13.42 8.90150 3.56936 7.42189 Peak_Calls/DNaseSeq_Spleen_1/macs2_peak_4824
chr10 43277576 43277895 320 4.74 2.79579 2.29951 1.38390 Peak_Calls/DNaseSeq_Spleen_1/macs2_peak_4825
chr10 43294869 43295050 182 9.41 6.24072 3.19166 4.82493 Peak_Calls/DNaseSeq_Spleen_1/macs2_peak_4826
chr10 43297836 43297926 91 22.68 18.72387 7.04597 16.64579 Peak_Calls/DNaseSeq_Spleen_1/macs2_peak_4827
chr10 43298262 43299230 969 22.17 21.26426 6.92502 19.38044 Peak_Calls/DNaseSeq_Spleen_1/macs2_peak_4828
chr10 43299662 43299908 247 5.20 2.69088 2.08022 1.37296 Peak_Calls/DNaseSeq_Spleen_1/macs2_peak_4829
chr10 43308333 43308724 392 3.04 2.43129 2.16373 1.19050 Peak_Calls/DNaseSeq_Spleen_1/macs2_peak_4830
chr10 43311442 43311515 74 1.30 1.23006 1.24912 0.58337 Peak_Calls/DNaseSeq_Spleen_1/macs2_peak_4831
chr10 43314883 43315115 233 3.35 2.84054 2.42753 1.49852 Peak_Calls/DNaseSeq_Spleen_1/macs2_peak_4832
chr10 43361059 43361218 160 4.04 3.51066 2.81691 2.07416 Peak_Calls/DNaseSeq_Spleen_1/macs2_peak_4833
chr10 43362348 43362614 267 4.34 3.56596 2.98560 1.85879 Peak_Calls/DNaseSeq_Spleen_1/macs2_peak_4834
chr10 43376170 43376278 109 3.25 2.81303 2.37249 1.55674 Peak_Calls/DNaseSeq_Spleen_1/macs2_peak_4835
chr10 43387810 43388232 423 5.82 5.61316 3.68301 4.20786 Peak_Calls/DNaseSeq_Spleen_1/macs2_peak_4836
chr10 43420807 43420898 92 6.36 6.13309 3.97024 4.68271 Peak_Calls/DNaseSeq_Spleen_1/macs2_peak_4837
chr10 43422803 43423023 221 7.65 7.18503 4.12111 5.77936 Peak_Calls/DNaseSeq_Spleen_1/macs2_peak_4838
chr10 43425878 43426270 393 9.80 9.92558 5.14401 8.41378 Peak_Calls/DNaseSeq_Spleen_1/macs2_peak_4839
chr10 43427707 43427900 194 7.64 6.94053 4.25223 5.40486 Peak_Calls/DNaseSeq_Spleen_1/macs2_peak_4840
chr10 43442408 43442531 124 10.33 10.40700 5.58078 8.82675 Peak_Calls/DNaseSeq_Spleen_1/macs2_peak_4841
chr10 43443112 43443198 87 8.63 8.51998 4.75216 7.09127 Peak_Calls/DNaseSeq_Spleen_1/macs2_peak_4842
chr10 43447692 43447815 124 10.67 10.17251 5.73734 8.37458 Peak_Calls/DNaseSeq_Spleen_1/macs2_peak_4843
chr10 43459993 43460603 611 8.49 6.81663 3.61161 5.35717 Peak_Calls/DNaseSeq_Spleen_1/macs2_peak_4844
chr10 43461710 43461852 143 7.93 4.81302 2.88499 3.38705 Peak_Calls/DNaseSeq_Spleen_1/macs2_peak_4845
chr10 43462479 43462734 256 6.06 3.21913 2.32030 1.83239 Peak_Calls/DNaseSeq_Spleen_1/macs2_peak_4846
chr10 43465699 43466062 364 13.23 10.78121 4.66065 9.23033 Peak_Calls/DNaseSeq_Spleen_1/macs2_peak_4847
chr10 43470883 43471011 129 9.29 6.20813 3.40398 4.72094 Peak_Calls/DNaseSeq_Spleen_1/macs2_peak_4848
chr10 43471849 43472341 493 7.50 6.10165 3.66107 4.66809 Peak_Calls/DNaseSeq_Spleen_1/macs2_peak_4849
chr10 43478075 43478411 337 8.26 7.37709 4.51352 5.74913 Peak_Calls/DNaseSeq_Spleen_1/macs2_peak_4850
chr10 43480263 43480443 181 3.96 3.14521 2.62727 1.69109 Peak_Calls/DNaseSeq_Spleen_1/macs2_peak_4851
chr10 43535135 43535365 231 6.67 6.70424 4.28953 5.20446 Peak_Calls/DNaseSeq_Spleen_1/macs2_peak_4852
chr10 43538313 43538765 453 3.44 2.92714 2.46432 1.58977 Peak_Calls/DNaseSeq_Spleen_1/macs2_peak_4853
chr10 43543963 43544178 216 2.59 2.14075 1.96753 0.99313 Peak_Calls/DNaseSeq_Spleen_1/macs2_peak_4854
chr10 43546662 43547406 745 4.87 4.55534 3.21343 3.17399 Peak_Calls/DNaseSeq_Spleen_1/macs2_peak_4855
chr10 43550195 43550326 132 3.02 2.42238 2.11567 1.23942 Peak_Calls/DNaseSeq_Spleen_1/macs2_peak_4856
chr10 43569455 43569538 84 3.21 2.29547 2.19858 0.80278 Peak_Calls/DNaseSeq_Spleen_1/macs2_peak_4857
chr10 43590672 43590778 107 3.51 2.85846 2.48408 1.41923 Peak_Calls/DNaseSeq_Spleen_1/macs2_peak_4858
chr10 43591373 43591565 193 6.42 3.56999 2.26446 2.29301 Peak_Calls/DNaseSeq_Spleen_1/macs2_peak_4859
chr10 43621183 43621792 610 14.21 10.13374 3.82278 8.67672 Peak_Calls/DNaseSeq_Spleen_1/macs2_peak_4860
chr10 43638771 43639142 372 10.95 5.81945 2.83990 4.34558 Peak_Calls/DNaseSeq_Spleen_1/macs2_peak_4861
chr10 43673855 43674112 258 10.34 5.91619 2.73603 4.62938 Peak_Calls/DNaseSeq_Spleen_1/macs2_peak_4862
chr10 43700001 43700106 106 14.41 8.62581 3.61634 7.03863 Peak_Calls/DNaseSeq_Spleen_1/macs2_peak_4863
chr10 43700682 43700799 118 8.10 4.57056 2.26238 3.47680 Peak_Calls/DNaseSeq_Spleen_1/macs2_peak_4864
chr10 43716111 43716394 284 7.47 3.52362 2.10392 2.26996 Peak_Calls/DNaseSeq_Spleen_1/macs2_peak_4865
chr10 43717167 43717533 367 6.53 3.63087 2.44608 2.22453 Peak_Calls/DNaseSeq_Spleen_1/macs2_peak_4866
chr10 43722478 43722709 232 3.16 2.29715 2.04045 1.09491 Peak_Calls/DNaseSeq_Spleen_1/macs2_peak_4867
chr10 43723429 43723842 414 5.75 4.19317 2.83860 2.81927 Peak_Calls/DNaseSeq_Spleen_1/macs2_peak_4868
chr10 43749432 43749612 181 8.98 7.64948 4.15517 6.22440 Peak_Calls/DNaseSeq_Spleen_1/macs2_peak_4869
chr10 43789037 43789322 286 15.19 14.33559 6.64662 12.50438 Peak_Calls/DNaseSeq_Spleen_1/macs2_peak_4870
chr10 43791041 43791338 298 12.73 11.89672 5.66874 10.28129 Peak_Calls/DNaseSeq_Spleen_1/macs2_peak_4871
chr10 43868740 43868897 158 8.97 6.88990 4.12780 5.20984 Peak_Calls/DNaseSeq_Spleen_1/macs2_peak_4872
chr10 43897307 43897473 167 4.57 3.26310 2.67588 1.70619 Peak_Calls/DNaseSeq_Spleen_1/macs2_peak_4873
chr10 43953307 43953380 74 2.61 1.05531 1.07220 0.33618 Peak_Calls/DNaseSeq_Spleen_1/macs2_peak_4874
chr10 43987827 43988431 605 19.31 11.83467 3.69538 10.21134 Peak_Calls/DNaseSeq_Spleen_1/macs2_peak_4875
chr10 44012161 44012272 112 20.71 12.64826 3.94340 11.03348 Peak_Calls/DNaseSeq_Spleen_1/macs2_peak_4876
chr10 44047053 44047152 100 11.37 6.32424 2.39615 5.21519 Peak_Calls/DNaseSeq_Spleen_1/macs2_peak_4877
chr10 44048287 44048549 263 15.96 7.40748 3.08130 5.70016 Peak_Calls/DNaseSeq_Spleen_1/macs2_peak_4878
chr10 44059210 44059475 266 10.30 3.99987 2.14501 2.60313 Peak_Calls/DNaseSeq_Spleen_1/macs2_peak_4879
chr10 44060859 44061010 152 5.83 2.04701 1.43265 1.03988 Peak_Calls/DNaseSeq_Spleen_1/macs2_peak_4880
chr10 44061725 44061877 153 6.60 1.92480 1.51805 0.70001 Peak_Calls/DNaseSeq_Spleen_1/macs2_peak_4881
chr10 44067191 44067461 271 13.80 6.80146 2.75532 5.30018 Peak_Calls/DNaseSeq_Spleen_1/macs2_peak_4882
chr10 44100268 44100912 645 12.14 5.54611 2.45991 4.08847 Peak_Calls/DNaseSeq_Spleen_1/macs2_peak_4883
chr10 44149411 44149574 164 12.96 6.29883 2.62394 4.91333 Peak_Calls/DNaseSeq_Spleen_1/macs2_peak_4884
chr10 44154406 44154788 383 7.24 5.28417 3.08122 4.00196 Peak_Calls/DNaseSeq_Spleen_1/macs2_peak_4885
chr10 44163854 44164009 156 11.03 10.46246 5.66777 8.70250 Peak_Calls/DNaseSeq_Spleen_1/macs2_peak_4886
chr10 44167898 44168329 432 6.29 5.21453 3.26095 3.84858 Peak_Calls/DNaseSeq_Spleen_1/macs2_peak_4887
chr10 44169575 44169712 138 14.54 13.92099 5.79799 12.41014 Peak_Calls/DNaseSeq_Spleen_1/macs2_peak_4888
chr10 44177979 44178871 893 19.81 21.17121 7.72733 19.40185 Peak_Calls/DNaseSeq_Spleen_1/macs2_peak_4889
chr10 44180054 44180142 89 3.62 1.98784 1.75102 0.85658 Peak_Calls/DNaseSeq_Spleen_1/macs2_peak_4890
chr10 44202749 44203431 683 8.58 6.45521 3.49395 5.02878 Peak_Calls/DNaseSeq_Spleen_1/macs2_peak_4891
chr10 44246683 44247171 489 6.14 3.74916 2.61702 2.33345 Peak_Calls/DNaseSeq_Spleen_1/macs2_peak_4892
chr10 44249182 44249702 521 12.19 10.37413 4.78732 8.80598 Peak_Calls/DNaseSeq_Spleen_1/macs2_peak_4893
chr10 44257935 44258124 190 11.67 9.13967 4.59526 7.48162 Peak_Calls/DNaseSeq_Spleen_1/macs2_peak_4894
chr10 44258904 44259263 360 7.69 5.68180 3.18681 4.32190 Peak_Calls/DNaseSeq_Spleen_1/macs2_peak_4895
chr10 44315862 44316022 161 5.36 2.98619 2.13968 1.76450 Peak_Calls/DNaseSeq_Spleen_1/macs2_peak_4896
chr10 44319263 44319679 417 9.66 5.09009 2.61430 3.71687 Peak_Calls/DNaseSeq_Spleen_1/macs2_peak_4897
chr10 44321469 44321605 137 15.48 10.13761 3.93736 8.58497 Peak_Calls/DNaseSeq_Spleen_1/macs2_peak_4898
chr10 44327130 44327427 298 15.62 10.20174 3.95288 8.63372 Peak_Calls/DNaseSeq_Spleen_1/macs2_peak_4899
chr10 44329189 44329287 99 15.53 9.93647 3.92287 8.34809 Peak_Calls/DNaseSeq_Spleen_1/macs2_peak_4900
chr10 44331315 44331404 90 16.51 10.56067 4.12843 8.89500 Peak_Calls/DNaseSeq_Spleen_1/macs2_peak_4901
chr10 44351439 44351765 327 9.65 5.34449 2.60267 4.05016 Peak_Calls/DNaseSeq_Spleen_1/macs2_peak_4902
chr10 44355998 44356185 188 14.45 9.16771 3.67408 7.63574 Peak_Calls/DNaseSeq_Spleen_1/macs2_peak_4903
chr10 44358525 44358745 221 17.20 12.02783 4.30198 10.44407 Peak_Calls/DNaseSeq_Spleen_1/macs2_peak_4904
chr10 44361555 44361694 140 6.10 2.42694 1.78244 1.18953 Peak_Calls/DNaseSeq_Spleen_1/macs2_peak_4905
chr10 44396438 44396645 208 6.96 2.92451 1.97547 1.62557 Peak_Calls/DNaseSeq_Spleen_1/macs2_peak_4906
chr10 44448938 44449053 116 5.29 1.96017 1.52071 0.87824 Peak_Calls/DNaseSeq_Spleen_1/macs2_peak_4907
chr10 44450613 44450808 196 5.08 1.93630 1.67261 0.67832 Peak_Calls/DNaseSeq_Spleen_1/macs2_peak_4908
chr10 44541614 44541687 74 2.99 1.50774 1.42769 0.55564 Peak_Calls/DNaseSeq_Spleen_1/macs2_peak_4909
chr10 44720444 44721034 591 3.42 2.55358 2.19857 1.30033 Peak_Calls/DNaseSeq_Spleen_1/macs2_peak_4910
chr10 44739991 44740407 417 5.59 5.28510 3.68250 3.77382 Peak_Calls/DNaseSeq_Spleen_1/macs2_peak_4911
chr10 44746920 44747051 132 4.83 4.38312 3.26193 2.88268 Peak_Calls/DNaseSeq_Spleen_1/macs2_peak_4912
chr10 44765225 44765382 158 3.29 2.75857 2.39821 1.39216 Peak_Calls/DNaseSeq_Spleen_1/macs2_peak_4913
chr10 44768400 44768903 504 5.47 3.55519 2.55541 2.22673 Peak_Calls/DNaseSeq_Spleen_1/macs2_peak_4914
chr10 44771035 44771197 163 8.36 2.67660 1.87015 1.24426 Peak_Calls/DNaseSeq_Spleen_1/macs2_peak_4915
chr10 44786567 44787053 487 19.12 10.60573 3.29025 9.03428 Peak_Calls/DNaseSeq_Spleen_1/macs2_peak_4916
chr10 44787480 44787721 242 22.63 12.81142 3.82260 11.12971 Peak_Calls/DNaseSeq_Spleen_1/macs2_peak_4917
chr10 44812182 44812351 170 21.72 12.17674 3.68806 10.53721 Peak_Calls/DNaseSeq_Spleen_1/macs2_peak_4918
chr10 44818698 44818867 170 13.39 5.86829 2.42247 4.46494 Peak_Calls/DNaseSeq_Spleen_1/macs2_peak_4919
chr10 44820629 44820906 278 9.93 2.53577 1.77986 1.00774 Peak_Calls/DNaseSeq_Spleen_1/macs2_peak_4920
chr10 44823071 44823327 257 8.36 1.94611 1.40242 0.75040 Peak_Calls/DNaseSeq_Spleen_1/macs2_peak_4921
chr10 44823964 44824139 176 9.98 2.37779 1.56072 1.04645 Peak_Calls/DNaseSeq_Spleen_1/macs2_peak_4922
chr10 44824465 44824988 524 11.29 3.18795 1.70081 1.88186 Peak_Calls/DNaseSeq_Spleen_1/macs2_peak_4923
chr10 44849079 44849219 141 8.31 2.05610 1.36545 0.94994 Peak_Calls/DNaseSeq_Spleen_1/macs2_peak_4924
chr10 44852202 44852436 235 12.85 3.73990 1.85390 2.33009 Peak_Calls/DNaseSeq_Spleen_1/macs2_peak_4925
chr10 45093193 45093375 183 16.07 5.40810 2.23050 3.88010 Peak_Calls/DNaseSeq_Spleen_1/macs2_peak_4926
chr10 45297399 45298563 1165 12.65 3.66557 1.83547 2.26569 Peak_Calls/DNaseSeq_Spleen_1/macs2_peak_4927
chr10 45396753 45396829 77 10.21 2.67344 1.56974 1.42170 Peak_Calls/DNaseSeq_Spleen_1/macs2_peak_4928
chr10 45531826 45531930 105 13.83 4.66663 1.99756 3.30751 Peak_Calls/DNaseSeq_Spleen_1/macs2_peak_4929
chr10 45541119 45541328 210 14.72 6.35595 2.15120 5.15090 Peak_Calls/DNaseSeq_Spleen_1/macs2_peak_4930
chr10 45543517 45543685 169 23.97 8.89889 3.10670 6.90801 Peak_Calls/DNaseSeq_Spleen_1/macs2_peak_4931
chr10 45636790 45637131 342 15.45 5.45443 2.18453 4.00968 Peak_Calls/DNaseSeq_Spleen_1/macs2_peak_4932
chr10 50312014 50313006 993 21.80 12.83749 3.49740 11.24867 Peak_Calls/DNaseSeq_Spleen_1/macs2_peak_4933
chr10 50370537 50370667 131 20.12 13.51541 3.38395 12.25381 Peak_Calls/DNaseSeq_Spleen_1/macs2_peak_4934
chr10 50418968 50419186 219 19.84 11.06971 3.30797 9.57928 Peak_Calls/DNaseSeq_Spleen_1/macs2_peak_4935
chr10 50424200 50424294 95 18.68 8.37019 3.10420 6.64432 Peak_Calls/DNaseSeq_Spleen_1/macs2_peak_4936
chr10 50614382 50614476 95 9.59 2.95415 1.79587 1.59857 Peak_Calls/DNaseSeq_Spleen_1/macs2_peak_4937
chr10 50615609 50615819 211 3.79 1.26404 1.13200 0.44859 Peak_Calls/DNaseSeq_Spleen_1/macs2_peak_4938
chr10 50617902 50618223 322 10.32 3.72848 2.67156 1.67098 Peak_Calls/DNaseSeq_Spleen_1/macs2_peak_4939
chr10 50622532 50622734 203 5.98 3.95015 2.80662 2.52898 Peak_Calls/DNaseSeq_Spleen_1/macs2_peak_4940
chr10 50623206 50623630 425 4.53 4.31886 3.09049 2.99926 Peak_Calls/DNaseSeq_Spleen_1/macs2_peak_4941
chr10 51124967 51125233 267 3.11 2.75130 2.29712 1.57190 Peak_Calls/DNaseSeq_Spleen_1/macs2_peak_4942
chr10 51134362 51134623 262 5.52 5.53406 3.36194 4.32928 Peak_Calls/DNaseSeq_Spleen_1/macs2_peak_4943
chr10 51142411 51142526 116 10.06 10.41104 5.62278 8.85371 Peak_Calls/DNaseSeq_Spleen_1/macs2_peak_4944
chr10 51155680 51155759 80 9.11 8.90674 5.14025 7.29626 Peak_Calls/DNaseSeq_Spleen_1/macs2_peak_4945
chr10 51173548 51174437 890 8.79 5.45064 2.92769 4.00809 Peak_Calls/DNaseSeq_Spleen_1/macs2_peak_4946
chr10 51175669 51175979 311 27.19 23.14172 6.73247 21.26941 Peak_Calls/DNaseSeq_Spleen_1/macs2_peak_4947
chr10 51200308 51200407 100 31.83 28.59924 7.82675 26.60676 Peak_Calls/DNaseSeq_Spleen_1/macs2_peak_4948
chr10 51210294 51210717 424 42.06 39.15010 10.18101 36.69335 Peak_Calls/DNaseSeq_Spleen_1/macs2_peak_4949
chr10 51248796 51248896 101 34.89 32.88177 8.54698 30.81916 Peak_Calls/DNaseSeq_Spleen_1/macs2_peak_4950
chr10 51273294 51273858 565 28.65 25.47893 7.09378 23.61082 Peak_Calls/DNaseSeq_Spleen_1/macs2_peak_4951
chr10 51936752 51936834 83 17.92 13.00338 4.59001 11.42071 Peak_Calls/DNaseSeq_Spleen_1/macs2_peak_4952
chr10 51952440 51952781 342 15.31 11.64350 4.01410 10.32065 Peak_Calls/DNaseSeq_Spleen_1/macs2_peak_4953
chr10 51953100 51953500 401 17.80 12.25092 4.54527 10.57260 Peak_Calls/DNaseSeq_Spleen_1/macs2_peak_4954
chr10 52050996 52051082 87 16.43 10.19761 4.20397 8.42792 Peak_Calls/DNaseSeq_Spleen_1/macs2_peak_4955
chr10 52093706 52093990 285 6.25 2.85446 1.88036 1.66429 Peak_Calls/DNaseSeq_Spleen_1/macs2_peak_4956
chr10 52096390 52096547 158 4.27 1.93163 1.71801 0.71938 Peak_Calls/DNaseSeq_Spleen_1/macs2_peak_4957
chr10 52101718 52102384 667 21.30 17.21707 5.02694 15.53219 Peak_Calls/DNaseSeq_Spleen_1/macs2_peak_4958
chr10 52105220 52105304 85 45.54 45.53971 10.01223 43.05521 Peak_Calls/DNaseSeq_Spleen_1/macs2_peak_4959
chr10 52137052 52137719 668 20.19 16.02208 4.65842 14.36379 Peak_Calls/DNaseSeq_Spleen_1/macs2_peak_4960
chr10 52143055 52143168 114 10.23 3.83552 2.47753 2.06721 Peak_Calls/DNaseSeq_Spleen_1/macs2_peak_4961
chr10 52326900 52326973 74 7.28 2.47896 1.89009 1.01317 Peak_Calls/DNaseSeq_Spleen_1/macs2_peak_4962
chr10 53066442 53066524 83 9.75 9.47836 5.72435 7.56966 Peak_Calls/DNaseSeq_Spleen_1/macs2_peak_4963
chr10 53068189 53068518 330 4.95 4.68237 3.22741 3.31366 Peak_Calls/DNaseSeq_Spleen_1/macs2_peak_4964
chr10 53099277 53099951 675 10.77 10.73902 5.11858 9.15308 Peak_Calls/DNaseSeq_Spleen_1/macs2_peak_4965
chr10 53148710 53148783 74 19.54 18.35863 8.32463 16.12198 Peak_Calls/DNaseSeq_Spleen_1/macs2_peak_4966
chr10 53229004 53229197 194 11.66 10.23530 5.16892 8.59300 Peak_Calls/DNaseSeq_Spleen_1/macs2_peak_4967
chr10 53245315 53245738 424 5.53 3.66268 2.54240 2.37371 Peak_Calls/DNaseSeq_Spleen_1/macs2_peak_4968
chr10 53248359 53248474 116 9.56 6.55852 3.46453 5.10769 Peak_Calls/DNaseSeq_Spleen_1/macs2_peak_4969
chr10 53315614 53315789 176 19.51 18.19055 6.61190 16.48747 Peak_Calls/DNaseSeq_Spleen_1/macs2_peak_4970
chr10 53316215 53317241 1027 20.41 20.58002 7.04180 18.79946 Peak_Calls/DNaseSeq_Spleen_1/macs2_peak_4971
chr10 53335861 53336182 322 4.71 3.13461 2.32354 1.89961 Peak_Calls/DNaseSeq_Spleen_1/macs2_peak_4972
chr10 53349055 53350261 1207 5.77 5.04859 3.43283 3.57140 Peak_Calls/DNaseSeq_Spleen_1/macs2_peak_4973
chr10 53491454 53491527 74 16.09 18.71724 9.38885 16.62200 Peak_Calls/DNaseSeq_Spleen_1/macs2_peak_4974
chr10 53532460 53532544 85 10.48 11.48252 6.30880 9.80403 Peak_Calls/DNaseSeq_Spleen_1/macs2_peak_4975
chr10 53583369 53583624 256 5.00 4.41288 3.30079 2.87854 Peak_Calls/DNaseSeq_Spleen_1/macs2_peak_4976
chr10 53633813 53633970 158 4.83 4.58373 3.19420 3.30511 Peak_Calls/DNaseSeq_Spleen_1/macs2_peak_4977
chr10 53679689 53679784 96 5.43 5.36972 3.50805 4.13094 Peak_Calls/DNaseSeq_Spleen_1/macs2_peak_4978
chr10 53704764 53705096 333 4.07 3.40027 2.76051 1.93393 Peak_Calls/DNaseSeq_Spleen_1/macs2_peak_4979
chr10 53725689 53726153 465 6.39 4.79890 3.09335 3.41303 Peak_Calls/DNaseSeq_Spleen_1/macs2_peak_4980
chr10 53729131 53729224 94 14.14 12.45332 5.78048 10.72781 Peak_Calls/DNaseSeq_Spleen_1/macs2_peak_4981
chr10 53752611 53752781 171 8.88 6.96555 3.80649 5.46485 Peak_Calls/DNaseSeq_Spleen_1/macs2_peak_4982
chr10 53759750 53760962 1213 7.21 5.35197 3.20273 3.95065 Peak_Calls/DNaseSeq_Spleen_1/macs2_peak_4983
chr10 53774482 53774722 241 3.43 1.46745 1.30672 0.58364 Peak_Calls/DNaseSeq_Spleen_1/macs2_peak_4984
chr10 53781356 53781739 384 7.23 2.95667 2.12906 1.48005 Peak_Calls/DNaseSeq_Spleen_1/macs2_peak_4985
chr10 53785063 53785239 177 5.23 1.95985 1.64074 0.73589 Peak_Calls/DNaseSeq_Spleen_1/macs2_peak_4986
chr10 53787426 53787714 289 5.23 2.05091 1.58141 0.94993 Peak_Calls/DNaseSeq_Spleen_1/macs2_peak_4987
chr10 53793605 53793904 300 8.10 3.49071 2.17324 2.10608 Peak_Calls/DNaseSeq_Spleen_1/macs2_peak_4988
chr10 53794242 53794543 302 2.79 1.14310 1.09530 0.40470 Peak_Calls/DNaseSeq_Spleen_1/macs2_peak_4989
chr10 53795053 53795716 664 8.92 4.22999 2.33020 2.85655 Peak_Calls/DNaseSeq_Spleen_1/macs2_peak_4990
chr10 53837622 53837978 357 13.36 8.44660 3.39345 6.93059 Peak_Calls/DNaseSeq_Spleen_1/macs2_peak_4991
chr10 53839029 53839444 416 17.52 12.62499 4.46037 11.04801 Peak_Calls/DNaseSeq_Spleen_1/macs2_peak_4992
chr10 54608332 54608405 74 2.39 1.00106 1.06252 0.26353 Peak_Calls/DNaseSeq_Spleen_1/macs2_peak_4993
chr10 55700093 55700166 74 2.04 1.78834 1.70023 0.82218 Peak_Calls/DNaseSeq_Spleen_1/macs2_peak_4994
chr10 55826514 55826846 333 4.44 3.56346 2.80372 2.10519 Peak_Calls/DNaseSeq_Spleen_1/macs2_peak_4995
chr10 55834872 55835296 425 2.83 1.82554 1.73572 0.71402 Peak_Calls/DNaseSeq_Spleen_1/macs2_peak_4996
chr10 55948355 55948933 579 7.72 5.52715 3.22803 4.04149 Peak_Calls/DNaseSeq_Spleen_1/macs2_peak_4997
chr10 56059060 56059156 97 10.22 6.77028 3.54278 5.24360 Peak_Calls/DNaseSeq_Spleen_1/macs2_peak_4998
chr10 56721225 56721480 256 6.29 3.17692 2.32425 1.72625 Peak_Calls/DNaseSeq_Spleen_1/macs2_peak_4999
chr10 56760007 56760273 267 5.70 2.80555 2.15011 1.41597 Peak_Calls/DNaseSeq_Spleen_1/macs2_peak_5000
chr10 57167866 57168242 377 10.99 7.78370 3.75047 6.26774 Peak_Calls/DNaseSeq_Spleen_1/macs2_peak_5001
chr10 57183134 57183405 272 19.98 17.08459 6.43456 15.25104 Peak_Calls/DNaseSeq_Spleen_1/macs2_peak_5002
chr10 57205779 57206427 649 8.16 6.79067 3.45620 5.41787 Peak_Calls/DNaseSeq_Spleen_1/macs2_peak_5003
chr10 57251663 57252597 935 7.93 6.84040 4.03131 5.28956 Peak_Calls/DNaseSeq_Spleen_1/macs2_peak_5004
chr10 57291157 57291407 251 6.83 5.01691 3.12149 3.66023 Peak_Calls/DNaseSeq_Spleen_1/macs2_peak_5005
chr10 57303877 57303960 84 6.58 4.24380 3.01751 2.64879 Peak_Calls/DNaseSeq_Spleen_1/macs2_peak_5006
chr10 57315013 57315172 160 3.81 2.39663 1.97310 1.26174 Peak_Calls/DNaseSeq_Spleen_1/macs2_peak_5007
chr10 57322689 57323297 609 5.67 3.48700 2.56780 2.04775 Peak_Calls/DNaseSeq_Spleen_1/macs2_peak_5008
chr10 57351635 57351996 362 22.15 20.60685 6.80082 18.81204 Peak_Calls/DNaseSeq_Spleen_1/macs2_peak_5009
chr10 57358220 57358305 86 28.12 29.35651 8.55747 27.52939 Peak_Calls/DNaseSeq_Spleen_1/macs2_peak_5010
chr10 57380425 57380602 178 43.16 46.85459 12.85486 44.24590 Peak_Calls/DNaseSeq_Spleen_1/macs2_peak_5011
chr10 57384660 57384790 131 25.86 27.04784 7.91542 25.34116 Peak_Calls/DNaseSeq_Spleen_1/macs2_peak_5012
chr10 57395755 57395831 77 14.13 14.00208 4.56775 12.89448 Peak_Calls/DNaseSeq_Spleen_1/macs2_peak_5013
chr10 57447330 57447793 464 12.47 9.30803 4.02474 7.77658 Peak_Calls/DNaseSeq_Spleen_1/macs2_peak_5014
chr10 57463405 57463801 397 3.73 3.16130 2.58003 1.81167 Peak_Calls/DNaseSeq_Spleen_1/macs2_peak_5015
chr10 57465394 57465532 139 3.33 2.70944 2.42178 1.23854 Peak_Calls/DNaseSeq_Spleen_1/macs2_peak_5016
chr10 57473048 57473483 436 2.86 2.48975 2.15653 1.33116 Peak_Calls/DNaseSeq_Spleen_1/macs2_peak_5017
chr10 57480583 57480729 147 3.29 2.65693 2.30847 1.34978 Peak_Calls/DNaseSeq_Spleen_1/macs2_peak_5018
chr10 57514764 57515257 494 7.00 6.42725 4.05812 4.89918 Peak_Calls/DNaseSeq_Spleen_1/macs2_peak_5019
chr10 57515868 57516264 397 10.76 11.92213 5.98083 10.38657 Peak_Calls/DNaseSeq_Spleen_1/macs2_peak_5020
chr10 57519381 57519584 204 3.08 2.56675 2.19034 1.39003 Peak_Calls/DNaseSeq_Spleen_1/macs2_peak_5021
chr10 57561491 57561984 494 3.83 2.69102 2.29519 1.35353 Peak_Calls/DNaseSeq_Spleen_1/macs2_peak_5022
chr10 57568263 57568425 163 3.58 2.78452 2.22758 1.64045 Peak_Calls/DNaseSeq_Spleen_1/macs2_peak_5023
chr10 57686699 57687474 776 3.63 2.88410 2.41114 1.55801 Peak_Calls/DNaseSeq_Spleen_1/macs2_peak_5024
chr10 57688087 57688372 286 2.26 1.93946 1.75204 1.00683 Peak_Calls/DNaseSeq_Spleen_1/macs2_peak_5025
chr10 57689239 57689349 111 4.71 3.44444 2.87522 1.75696 Peak_Calls/DNaseSeq_Spleen_1/macs2_peak_5026
chr10 57694492 57695280 789 7.95 7.65271 4.50880 6.14915 Peak_Calls/DNaseSeq_Spleen_1/macs2_peak_5027
chr10 57696670 57696871 202 15.37 15.29386 8.19952 12.96264 Peak_Calls/DNaseSeq_Spleen_1/macs2_peak_5028
chr10 57702224 57702344 121 12.62 13.50632 6.84060 11.79204 Peak_Calls/DNaseSeq_Spleen_1/macs2_peak_5029
chr10 57718011 57718441 431 6.10 5.58387 3.60534 4.13394 Peak_Calls/DNaseSeq_Spleen_1/macs2_peak_5030
chr10 57745158 57745231 74 3.99 3.46251 2.58860 2.31229 Peak_Calls/DNaseSeq_Spleen_1/macs2_peak_5031
chr10 57785773 57786387 615 6.76 5.35379 3.32381 3.90964 Peak_Calls/DNaseSeq_Spleen_1/macs2_peak_5032
chr10 57813415 57813721 307 17.52 15.98993 6.48393 14.24330 Peak_Calls/DNaseSeq_Spleen_1/macs2_peak_5033
chr10 57814500 57814992 493 9.90 7.53759 3.86266 6.02607 Peak_Calls/DNaseSeq_Spleen_1/macs2_peak_5034
chr10 57822015 57822142 128 6.70 4.05743 2.68962 2.58381 Peak_Calls/DNaseSeq_Spleen_1/macs2_peak_5035
chr10 57825578 57825695 118 14.42 10.69752 5.23948 8.74756 Peak_Calls/DNaseSeq_Spleen_1/macs2_peak_5036
chr10 57832924 57833212 289 19.41 20.13660 6.98300 18.56688 Peak_Calls/DNaseSeq_Spleen_1/macs2_peak_5037
chr10 57834154 57834299 146 32.49 37.18336 11.38471 35.03133 Peak_Calls/DNaseSeq_Spleen_1/macs2_peak_5038
chr10 57840534 57840912 379 22.66 24.75605 8.12355 23.09123 Peak_Calls/DNaseSeq_Spleen_1/macs2_peak_5039
chr10 57846121 57846389 269 12.21 10.42626 4.59298 8.97737 Peak_Calls/DNaseSeq_Spleen_1/macs2_peak_5040
chr10 57855844 57856308 465 5.08 3.80377 2.78566 2.44166 Peak_Calls/DNaseSeq_Spleen_1/macs2_peak_5041
chr10 57868686 57868862 177 4.92 4.69394 3.31239 3.34555 Peak_Calls/DNaseSeq_Spleen_1/macs2_peak_5042
chr10 57908737 57910213 1477 5.21 4.37451 3.02708 2.99170 Peak_Calls/DNaseSeq_Spleen_1/macs2_peak_5043
chr10 57915643 57915743 101 13.10 12.61310 6.27493 10.85878 Peak_Calls/DNaseSeq_Spleen_1/macs2_peak_5044
chr10 57960523 57961102 580 5.03 4.32076 3.00493 2.93451 Peak_Calls/DNaseSeq_Spleen_1/macs2_peak_5045
chr10 58021734 58022108 375 6.34 4.38462 3.21327 2.69255 Peak_Calls/DNaseSeq_Spleen_1/macs2_peak_5046
chr10 58022732 58022808 77 4.92 4.30755 2.63972 3.34193 Peak_Calls/DNaseSeq_Spleen_1/macs2_peak_5047
chr10 58136403 58136493 91 8.66 7.70131 4.22683 6.30375 Peak_Calls/DNaseSeq_Spleen_1/macs2_peak_5048
chr10 58176821 58177103 283 13.02 12.85007 6.09995 11.23701 Peak_Calls/DNaseSeq_Spleen_1/macs2_peak_5049
chr10 58571835 58571997 163 16.19 15.54996 7.43809 13.53263 Peak_Calls/DNaseSeq_Spleen_1/macs2_peak_5050
chr10 58612736 58612809 74 10.76 9.90991 5.12204 8.35452 Peak_Calls/DNaseSeq_Spleen_1/macs2_peak_5051
chr10 58684123 58684770 648 8.52 7.25313 3.98389 5.74161 Peak_Calls/DNaseSeq_Spleen_1/macs2_peak_5052
chr10 58699361 58699505 145 7.53 5.48245 3.48215 3.93307 Peak_Calls/DNaseSeq_Spleen_1/macs2_peak_5053
chr10 58728485 58728619 135 5.56 3.92200 2.70732 2.62951 Peak_Calls/DNaseSeq_Spleen_1/macs2_peak_5054
chr10 58755424 58755583 160 7.44 3.34916 2.35908 1.81077 Peak_Calls/DNaseSeq_Spleen_1/macs2_peak_5055
chr10 58758093 58758522 430 27.58 21.21805 5.81412 19.37163 Peak_Calls/DNaseSeq_Spleen_1/macs2_peak_5056
chr10 58759195 58759291 97 27.36 21.34500 5.78472 19.57299 Peak_Calls/DNaseSeq_Spleen_1/macs2_peak_5057
chr10 58785753 58786715 963 9.66 4.69883 2.30419 3.38638 Peak_Calls/DNaseSeq_Spleen_1/macs2_peak_5058
chr10 58796291 58796448 158 13.08 6.60471 2.94785 5.06147 Peak_Calls/DNaseSeq_Spleen_1/macs2_peak_5059
chr10 58798139 58798465 327 16.70 10.20316 3.68048 8.65885 Peak_Calls/DNaseSeq_Spleen_1/macs2_peak_5060
chr10 58821657 58821743 87 29.74 20.79725 6.19167 18.65108 Peak_Calls/DNaseSeq_Spleen_1/macs2_peak_5061
chr10 58842807 58843563 757 13.61 8.66256 3.19729 7.26442 Peak_Calls/DNaseSeq_Spleen_1/macs2_peak_5062
chr10 58854780 58854927 148 6.44 6.62834 4.15990 5.19894 Peak_Calls/DNaseSeq_Spleen_1/macs2_peak_5063
chr10 58855841 58855960 120 5.93 6.80722 3.87548 5.76973 Peak_Calls/DNaseSeq_Spleen_1/macs2_peak_5064
chr10 58898648 58898787 140 10.26 11.75283 6.29422 10.20013 Peak_Calls/DNaseSeq_Spleen_1/macs2_peak_5065
chr10 58914685 58914767 83 11.00 11.73080 6.71025 9.81166 Peak_Calls/DNaseSeq_Spleen_1/macs2_peak_5066
chr10 59032922 59033285 364 7.92 7.64503 4.98967 5.80978 Peak_Calls/DNaseSeq_Spleen_1/macs2_peak_5067
chr10 59040609 59040992 384 6.15 5.15613 3.42792 3.64445 Peak_Calls/DNaseSeq_Spleen_1/macs2_peak_5068
chr10 59052246 59052543 298 15.72 15.67236 7.31210 13.78782 Peak_Calls/DNaseSeq_Spleen_1/macs2_peak_5069
chr10 59079050 59079777 728 9.83 9.90579 4.95745 8.46845 Peak_Calls/DNaseSeq_Spleen_1/macs2_peak_5070
chr10 59099347 59100041 695 4.41 4.19110 3.02374 2.88938 Peak_Calls/DNaseSeq_Spleen_1/macs2_peak_5071
chr10 59155268 59155478 211 4.83 3.93125 3.08286 2.33639 Peak_Calls/DNaseSeq_Spleen_1/macs2_peak_5072
chr10 59165002 59165583 582 3.93 2.77278 2.26657 1.49432 Peak_Calls/DNaseSeq_Spleen_1/macs2_peak_5073
chr10 59173121 59173326 206 3.26 2.46058 2.06947 1.32693 Peak_Calls/DNaseSeq_Spleen_1/macs2_peak_5074
chr10 59211473 59211739 267 4.03 2.16180 1.91476 0.86286 Peak_Calls/DNaseSeq_Spleen_1/macs2_peak_5075
chr10 59327055 59328379 1325 5.86 2.66282 1.96743 1.36957 Peak_Calls/DNaseSeq_Spleen_1/macs2_peak_5076
chr10 59342016 59342929 914 13.10 9.12359 3.89491 7.61663 Peak_Calls/DNaseSeq_Spleen_1/macs2_peak_5077
chr10 59348584 59348771 188 4.49 1.96130 1.63322 0.83346 Peak_Calls/DNaseSeq_Spleen_1/macs2_peak_5078
chr10 59355887 59356019 133 6.14 5.74724 3.72477 4.31541 Peak_Calls/DNaseSeq_Spleen_1/macs2_peak_5079
chr10 59357687 59357790 104 7.88 8.14531 4.64666 6.67907 Peak_Calls/DNaseSeq_Spleen_1/macs2_peak_5080
chr10 59359747 59359923 177 4.21 3.40055 2.43450 2.22148 Peak_Calls/DNaseSeq_Spleen_1/macs2_peak_5081
chr10 59360435 59360570 136 10.07 9.02086 4.70726 7.53332 Peak_Calls/DNaseSeq_Spleen_1/macs2_peak_5082
chr10 59362377 59362867 491 7.47 6.49911 3.83943 5.01426 Peak_Calls/DNaseSeq_Spleen_1/macs2_peak_5083
chr10 59363846 59363970 125 8.49 7.80101 4.52557 6.26373 Peak_Calls/DNaseSeq_Spleen_1/macs2_peak_5084
chr10 59369885 59370090 206 5.06 3.34810 2.57602 1.88545 Peak_Calls/DNaseSeq_Spleen_1/macs2_peak_5085
chr10 59370534 59370973 440 11.73 9.93699 4.64474 8.40752 Peak_Calls/DNaseSeq_Spleen_1/macs2_peak_5086
chr10 59373926 59374162 237 6.38 4.26042 2.73847 2.95734 Peak_Calls/DNaseSeq_Spleen_1/macs2_peak_5087
chr10 59379521 59379594 74 8.12 5.64721 3.35373 4.17691 Peak_Calls/DNaseSeq_Spleen_1/macs2_peak_5088
chr10 59383730 59384343 614 4.52 2.68921 2.08184 1.47431 Peak_Calls/DNaseSeq_Spleen_1/macs2_peak_5089
chr10 59395281 59395660 380 5.01 3.15891 2.31930 1.85679 Peak_Calls/DNaseSeq_Spleen_1/macs2_peak_5090
chr10 59402009 59402118 110 11.42 9.29637 4.51827 7.77480 Peak_Calls/DNaseSeq_Spleen_1/macs2_peak_5091
chr10 59413528 59413795 268 14.41 13.20852 5.58747 11.67551 Peak_Calls/DNaseSeq_Spleen_1/macs2_peak_5092
chr10 59414375 59414905 531 11.61 10.00964 4.76521 8.47890 Peak_Calls/DNaseSeq_Spleen_1/macs2_peak_5093
chr10 59422358 59422556 199 14.93 16.14285 6.85469 14.62462 Peak_Calls/DNaseSeq_Spleen_1/macs2_peak_5094
chr10 59427661 59427974 314 11.42 10.83351 5.36319 9.29193 Peak_Calls/DNaseSeq_Spleen_1/macs2_peak_5095
chr10 59436952 59437934 983 12.66 9.22612 4.05199 7.58051 Peak_Calls/DNaseSeq_Spleen_1/macs2_peak_5096
chr10 59443591 59444295 705 11.89 8.00100 3.59977 6.46110 Peak_Calls/DNaseSeq_Spleen_1/macs2_peak_5097
chr10 59460526 59460624 99 13.14 8.40661 3.93569 6.73041 Peak_Calls/DNaseSeq_Spleen_1/macs2_peak_5098
chr10 59465395 59466294 900 11.62 9.47402 4.13615 8.00788 Peak_Calls/DNaseSeq_Spleen_1/macs2_peak_5099
chr10 59490607 59491264 658 10.03 6.04654 3.30628 4.45725 Peak_Calls/DNaseSeq_Spleen_1/macs2_peak_5100
chr10 59494468 59494545 78 7.50 5.37351 2.65003 4.33477 Peak_Calls/DNaseSeq_Spleen_1/macs2_peak_5101
chr10 59529392 59529537 146 13.22 9.36026 4.24876 7.74724 Peak_Calls/DNaseSeq_Spleen_1/macs2_peak_5102
chr10 59543867 59544510 644 7.20 3.79322 2.50713 2.34969 Peak_Calls/DNaseSeq_Spleen_1/macs2_peak_5103
chr10 59545379 59545452 74 4.57 2.04875 1.76621 0.81215 Peak_Calls/DNaseSeq_Spleen_1/macs2_peak_5104
chr10 59568800 59569246 447 7.32 4.08494 2.57305 2.67666 Peak_Calls/DNaseSeq_Spleen_1/macs2_peak_5105
chr10 59578338 59578737 400 15.54 12.61757 5.01132 11.04714 Peak_Calls/DNaseSeq_Spleen_1/macs2_peak_5106
chr10 59586995 59587079 85 27.00 24.13581 8.36676 21.96266 Peak_Calls/DNaseSeq_Spleen_1/macs2_peak_5107
chr10 59610859 59611158 300 12.64 9.90338 4.18291 8.43181 Peak_Calls/DNaseSeq_Spleen_1/macs2_peak_5108
chr10 59622856 59622980 125 5.44 3.02874 2.29036 1.61428 Peak_Calls/DNaseSeq_Spleen_1/macs2_peak_5109
chr10 59623687 59623867 181 3.90 2.97713 2.50093 1.55962 Peak_Calls/DNaseSeq_Spleen_1/macs2_peak_5110
chr10 59624180 59625897 1718 17.50 16.97960 6.43363 15.29869 Peak_Calls/DNaseSeq_Spleen_1/macs2_peak_5111
chr10 59630984 59632036 1053 8.72 5.88506 3.25112 4.43785 Peak_Calls/DNaseSeq_Spleen_1/macs2_peak_5112
chr10 59633570 59633680 111 23.03 14.62762 4.24416 12.97241 Peak_Calls/DNaseSeq_Spleen_1/macs2_peak_5113
chr10 59652514 59652924 411 31.49 23.87780 5.65816 22.06671 Peak_Calls/DNaseSeq_Spleen_1/macs2_peak_5114
chr10 59654586 59654875 290 46.15 40.48843 8.09571 38.17800 Peak_Calls/DNaseSeq_Spleen_1/macs2_peak_5115
chr10 59668426 59668997 572 41.75 35.03885 7.36411 32.91224 Peak_Calls/DNaseSeq_Spleen_1/macs2_peak_5116
chr10 59682638 59683183 546 16.48 9.48645 3.14084 8.03881 Peak_Calls/DNaseSeq_Spleen_1/macs2_peak_5117
chr10 59693098 59693272 175 7.75 2.69697 1.68932 1.51216 Peak_Calls/DNaseSeq_Spleen_1/macs2_peak_5118
chr10 59696882 59696990 109 4.13 1.38232 1.14674 0.57036 Peak_Calls/DNaseSeq_Spleen_1/macs2_peak_5119
chr10 59700603 59700894 292 9.90 9.68088 5.21178 8.04511 Peak_Calls/DNaseSeq_Spleen_1/macs2_peak_5120
chr10 59707892 59708177 286 8.70 8.87286 4.63041 7.44385 Peak_Calls/DNaseSeq_Spleen_1/macs2_peak_5121
chr10 59709383 59709557 175 3.19 2.24545 1.96334 1.10024 Peak_Calls/DNaseSeq_Spleen_1/macs2_peak_5122
chr10 59715411 59715682 272 6.57 6.06795 3.48655 4.90235 Peak_Calls/DNaseSeq_Spleen_1/macs2_peak_5123
chr10 59723359 59724084 726 6.12 5.58026 3.34660 4.28474 Peak_Calls/DNaseSeq_Spleen_1/macs2_peak_5124
chr10 59725240 59725563 324 5.21 3.69099 2.53373 2.47215 Peak_Calls/DNaseSeq_Spleen_1/macs2_peak_5125
chr10 59740177 59740711 535 8.53 7.32329 3.82736 5.88603 Peak_Calls/DNaseSeq_Spleen_1/macs2_peak_5126
chr10 59742438 59742797 360 23.50 27.04245 9.72998 25.20653 Peak_Calls/DNaseSeq_Spleen_1/macs2_peak_5127
chr10 59747052 59747624 573 18.03 19.17999 7.57992 17.41867 Peak_Calls/DNaseSeq_Spleen_1/macs2_peak_5128
chr10 59748757 59748885 129 6.21 4.72913 2.95037 3.49737 Peak_Calls/DNaseSeq_Spleen_1/macs2_peak_5129
chr10 59750334 59750783 450 4.58 3.28789 2.49503 1.98108 Peak_Calls/DNaseSeq_Spleen_1/macs2_peak_5130
chr10 59752976 59753116 141 6.85 4.05852 2.57700 2.69213 Peak_Calls/DNaseSeq_Spleen_1/macs2_peak_5131
chr10 59768155 59768375 221 11.35 7.55036 3.91903 5.84560 Peak_Calls/DNaseSeq_Spleen_1/macs2_peak_5132
chr10 59809526 59810103 578 15.15 13.01974 5.13782 11.44302 Peak_Calls/DNaseSeq_Spleen_1/macs2_peak_5133
chr10 59813182 59813880 699 10.52 7.58816 3.65899 6.11119 Peak_Calls/DNaseSeq_Spleen_1/macs2_peak_5134
chr10 59814574 59815111 538 13.02 9.29513 4.10606 7.72553 Peak_Calls/DNaseSeq_Spleen_1/macs2_peak_5135
chr10 59833400 59833864 465 7.81 4.44576 2.64653 3.07362 Peak_Calls/DNaseSeq_Spleen_1/macs2_peak_5136
chr10 59834361 59834734 374 3.50 2.23039 1.93834 1.03136 Peak_Calls/DNaseSeq_Spleen_1/macs2_peak_5137
chr10 59843113 59843249 137 5.13 4.40463 3.26190 2.86657 Peak_Calls/DNaseSeq_Spleen_1/macs2_peak_5138
chr10 59843816 59844397 582 11.25 9.33332 4.05220 7.85897 Peak_Calls/DNaseSeq_Spleen_1/macs2_peak_5139
chr10 59852324 59852574 251 28.11 29.77557 9.47971 27.79968 Peak_Calls/DNaseSeq_Spleen_1/macs2_peak_5140
chr10 59853487 59853584 98 18.32 17.49771 6.34914 15.93165 Peak_Calls/DNaseSeq_Spleen_1/macs2_peak_5141
chr10 59860963 59861036 74 33.78 31.91981 11.23303 29.23895 Peak_Calls/DNaseSeq_Spleen_1/macs2_peak_5142
chr10 59870772 59870952 181 18.86 16.28689 6.48647 14.42349 Peak_Calls/DNaseSeq_Spleen_1/macs2_peak_5143
chr10 59876500 59876793 294 8.90 6.39414 3.31840 5.06330 Peak_Calls/DNaseSeq_Spleen_1/macs2_peak_5144
chr10 59881007 59881164 158 4.77 2.65485 1.99420 1.49627 Peak_Calls/DNaseSeq_Spleen_1/macs2_peak_5145
chr10 59905871 59906071 201 4.58 2.39894 1.97136 1.12953 Peak_Calls/DNaseSeq_Spleen_1/macs2_peak_5146
chr10 59908547 59908620 74 1.95 1.69526 1.59555 0.83463 Peak_Calls/DNaseSeq_Spleen_1/macs2_peak_5147
chr10 59994214 59994581 368 9.92 10.99295 5.86611 9.43662 Peak_Calls/DNaseSeq_Spleen_1/macs2_peak_5148
chr10 60029572 60029679 108 21.61 27.13991 12.12711 24.93513 Peak_Calls/DNaseSeq_Spleen_1/macs2_peak_5149
chr10 60154398 60154573 176 16.77 20.55141 9.53252 18.68718 Peak_Calls/DNaseSeq_Spleen_1/macs2_peak_5150
chr10 60159832 60160122 291 8.36 8.04532 4.63172 6.46640 Peak_Calls/DNaseSeq_Spleen_1/macs2_peak_5151
chr10 60160576 60161078 503 20.31 14.33394 4.47809 12.68335 Peak_Calls/DNaseSeq_Spleen_1/macs2_peak_5152
chr10 60167877 60168228 352 35.36 30.32551 7.51217 28.27768 Peak_Calls/DNaseSeq_Spleen_1/macs2_peak_5153
chr10 60169120 60169341 222 41.12 37.33927 8.68681 35.10962 Peak_Calls/DNaseSeq_Spleen_1/macs2_peak_5154
chr10 60202872 60203005 134 42.56 39.47251 8.98847 37.19114 Peak_Calls/DNaseSeq_Spleen_1/macs2_peak_5155
chr10 60204217 60204425 209 35.34 33.76650 7.56738 31.83601 Peak_Calls/DNaseSeq_Spleen_1/macs2_peak_5156
chr10 60207442 60207894 453 34.23 29.86990 7.30172 27.86721 Peak_Calls/DNaseSeq_Spleen_1/macs2_peak_5157
chr10 60209370 60209469 100 18.24 11.31017 4.06570 9.63807 Peak_Calls/DNaseSeq_Spleen_1/macs2_peak_5158
chr10 60215321 60215837 517 7.29 5.38245 3.31640 3.97952 Peak_Calls/DNaseSeq_Spleen_1/macs2_peak_5159
chr10 60219894 60219979 86 6.78 5.53908 3.46298 4.13432 Peak_Calls/DNaseSeq_Spleen_1/macs2_peak_5160
chr10 60223204 60223569 366 4.20 3.60783 2.73673 2.30635 Peak_Calls/DNaseSeq_Spleen_1/macs2_peak_5161
chr10 60242522 60242634 113 4.17 3.83320 2.76838 2.68578 Peak_Calls/DNaseSeq_Spleen_1/macs2_peak_5162
chr10 60279760 60279833 74 8.29 7.42885 4.94685 5.45598 Peak_Calls/DNaseSeq_Spleen_1/macs2_peak_5163
chr10 60394697 60395035 339 4.59 2.92554 2.31768 1.60669 Peak_Calls/DNaseSeq_Spleen_1/macs2_peak_5164
chr10 60420738 60421094 357 10.01 7.69213 3.97179 6.17617 Peak_Calls/DNaseSeq_Spleen_1/macs2_peak_5165
chr10 60515155 60515231 77 23.16 20.13700 8.53820 17.69825 Peak_Calls/DNaseSeq_Spleen_1/macs2_peak_5166
chr10 60535257 60535330 74 8.74 7.70061 3.57052 6.60253 Peak_Calls/DNaseSeq_Spleen_1/macs2_peak_5167
chr10 60543088 60543229 142 27.92 24.76325 10.17579 21.98321 Peak_Calls/DNaseSeq_Spleen_1/macs2_peak_5168
chr10 60577073 60577186 114 12.38 11.03659 4.81767 9.64142 Peak_Calls/DNaseSeq_Spleen_1/macs2_peak_5169
chr10 60584527 60584755 229 10.33 9.05631 4.10743 7.81103 Peak_Calls/DNaseSeq_Spleen_1/macs2_peak_5170
chr10 60606250 60606345 96 16.10 14.32301 6.09852 12.59693 Peak_Calls/DNaseSeq_Spleen_1/macs2_peak_5171
chr10 60608912 60609245 334 11.51 9.31869 4.48851 7.78743 Peak_Calls/DNaseSeq_Spleen_1/macs2_peak_5172
chr10 60610114 60610813 700 7.26 5.71823 3.24203 4.32966 Peak_Calls/DNaseSeq_Spleen_1/macs2_peak_5173
chr10 60629905 60630263 359 3.71 1.80165 1.65647 0.65368 Peak_Calls/DNaseSeq_Spleen_1/macs2_peak_5174
chr10 60631291 60631530 240 3.20 1.61732 1.51057 0.60370 Peak_Calls/DNaseSeq_Spleen_1/macs2_peak_5175
chr10 60662410 60662624 215 5.36 3.24418 2.22182 2.05297 Peak_Calls/DNaseSeq_Spleen_1/macs2_peak_5176
chr10 60663241 60663356 116 13.35 10.74183 4.86580 9.13197 Peak_Calls/DNaseSeq_Spleen_1/macs2_peak_5177
chr10 60674606 60674736 131 16.31 15.36097 5.87659 13.85349 Peak_Calls/DNaseSeq_Spleen_1/macs2_peak_5178
chr10 60682190 60682263 74 17.85 17.30128 6.40073 15.74484 Peak_Calls/DNaseSeq_Spleen_1/macs2_peak_5179
chr10 60694534 60694880 347 24.26 23.97643 8.50703 22.02203 Peak_Calls/DNaseSeq_Spleen_1/macs2_peak_5180
chr10 60695819 60696331 513 9.58 7.81206 3.91534 6.32487 Peak_Calls/DNaseSeq_Spleen_1/macs2_peak_5181
chr10 60723997 60724351 355 16.00 14.28774 6.35056 12.46050 Peak_Calls/DNaseSeq_Spleen_1/macs2_peak_5182
chr10 60726451 60726587 137 9.45 7.57452 3.94244 6.17155 Peak_Calls/DNaseSeq_Spleen_1/macs2_peak_5183
chr10 60738516 60738882 367 5.67 3.54078 2.53105 2.15890 Peak_Calls/DNaseSeq_Spleen_1/macs2_peak_5184
chr10 60759938 60760591 654 6.00 4.14667 2.89119 2.67733 Peak_Calls/DNaseSeq_Spleen_1/macs2_peak_5185
chr10 60763947 60764047 101 9.97 9.92462 5.51649 8.28604 Peak_Calls/DNaseSeq_Spleen_1/macs2_peak_5186
chr10 60768835 60769290 456 3.68 2.85965 2.37460 1.54756 Peak_Calls/DNaseSeq_Spleen_1/macs2_peak_5187
chr10 60790845 60791047 203 4.11 2.87884 2.43622 1.45801 Peak_Calls/DNaseSeq_Spleen_1/macs2_peak_5188
chr10 60797350 60797594 245 5.31 4.13199 2.98806 2.71259 Peak_Calls/DNaseSeq_Spleen_1/macs2_peak_5189
chr10 60798940 60799678 739 7.67 7.40530 4.37341 5.91436 Peak_Calls/DNaseSeq_Spleen_1/macs2_peak_5190
chr10 60806884 60806966 83 3.76 2.92542 2.41844 1.61491 Peak_Calls/DNaseSeq_Spleen_1/macs2_peak_5191
chr10 60819009 60819101 93 2.73 2.18261 1.89943 1.16482 Peak_Calls/DNaseSeq_Spleen_1/macs2_peak_5192
chr10 60862155 60862385 231 3.16 2.44084 2.11030 1.26583 Peak_Calls/DNaseSeq_Spleen_1/macs2_peak_5193
chr10 60914419 60914622 204 9.86 5.78968 2.76883 4.39899 Peak_Calls/DNaseSeq_Spleen_1/macs2_peak_5194
chr10 60915480 60915852 373 10.82 4.77639 2.38346 3.32350 Peak_Calls/DNaseSeq_Spleen_1/macs2_peak_5195
chr10 60929050 60929247 198 20.65 13.58515 4.23627 11.97968 Peak_Calls/DNaseSeq_Spleen_1/macs2_peak_5196
chr10 60929678 60929992 315 26.59 20.48895 5.35336 18.81476 Peak_Calls/DNaseSeq_Spleen_1/macs2_peak_5197
chr10 60938208 60938847 640 36.65 32.37157 7.21908 30.30948 Peak_Calls/DNaseSeq_Spleen_1/macs2_peak_5198
chr10 60954877 60955466 590 11.71 5.38647 2.53456 3.86837 Peak_Calls/DNaseSeq_Spleen_1/macs2_peak_5199
chr10 60999237 60999310 74 8.88 2.49129 1.94744 0.80402 Peak_Calls/DNaseSeq_Spleen_1/macs2_peak_5200
chr10 61022407 61022733 327 5.92 2.07096 1.69079 0.79098 Peak_Calls/DNaseSeq_Spleen_1/macs2_peak_5201
chr10 61065163 61065750 588 18.59 15.96072 5.86262 14.21287 Peak_Calls/DNaseSeq_Spleen_1/macs2_peak_5202
chr10 61068726 61068869 144 45.51 50.88124 13.73567 48.11462 Peak_Calls/DNaseSeq_Spleen_1/macs2_peak_5203
chr10 61073835 61073908 74 35.77 40.36881 10.91934 38.13854 Peak_Calls/DNaseSeq_Spleen_1/macs2_peak_5204
chr10 61111026 61111540 515 23.82 22.81037 7.38728 20.85159 Peak_Calls/DNaseSeq_Spleen_1/macs2_peak_5205
chr10 61120715 61121145 431 6.65 3.62222 2.37679 2.29418 Peak_Calls/DNaseSeq_Spleen_1/macs2_peak_5206
chr10 61142743 61143405 663 11.30 8.25656 3.80333 6.74209 Peak_Calls/DNaseSeq_Spleen_1/macs2_peak_5207
chr10 61157664 61158358 695 17.22 14.26883 5.20670 12.67336 Peak_Calls/DNaseSeq_Spleen_1/macs2_peak_5208
chr10 61568068 61568310 243 6.99 7.19843 4.13140 5.96542 Peak_Calls/DNaseSeq_Spleen_1/macs2_peak_5209
chr10 61645898 61646104 207 13.12 14.29163 7.28158 12.46286 Peak_Calls/DNaseSeq_Spleen_1/macs2_peak_5210
chr10 61649774 61649848 75 6.63 5.81418 3.94973 4.19485 Peak_Calls/DNaseSeq_Spleen_1/macs2_peak_5211
chr10 61652906 61653041 136 4.68 3.75547 2.94829 2.25030 Peak_Calls/DNaseSeq_Spleen_1/macs2_peak_5212
chr10 61693994 61694145 152 4.50 3.85625 2.86009 2.53742 Peak_Calls/DNaseSeq_Spleen_1/macs2_peak_5213
chr10 61705842 61705929 88 7.30 6.77969 4.29630 5.21322 Peak_Calls/DNaseSeq_Spleen_1/macs2_peak_5214
chr10 61723913 61724217 305 4.64 4.09841 2.90450 2.80255 Peak_Calls/DNaseSeq_Spleen_1/macs2_peak_5215
chr10 61738007 61738207 201 5.08 2.26816 1.83819 1.00522 Peak_Calls/DNaseSeq_Spleen_1/macs2_peak_5216
chr10 61788909 61789005 97 7.73 3.91518 2.55859 2.41204 Peak_Calls/DNaseSeq_Spleen_1/macs2_peak_5217
chr10 61790364 61790694 331 13.16 8.91084 4.06573 7.25550 Peak_Calls/DNaseSeq_Spleen_1/macs2_peak_5218
chr10 61802147 61802342 196 14.37 11.30987 4.44162 9.87278 Peak_Calls/DNaseSeq_Spleen_1/macs2_peak_5219
chr10 61802788 61803427 640 13.27 9.47718 4.11451 7.92052 Peak_Calls/DNaseSeq_Spleen_1/macs2_peak_5220
chr10 61873612 61873952 341 9.13 5.77221 2.96803 4.45144 Peak_Calls/DNaseSeq_Spleen_1/macs2_peak_5221
chr10 61912279 61913083 805 6.78 4.55030 3.00729 3.08711 Peak_Calls/DNaseSeq_Spleen_1/macs2_peak_5222
chr10 61949428 61950204 777 19.71 11.13678 3.38660 9.55228 Peak_Calls/DNaseSeq_Spleen_1/macs2_peak_5223
chr10 61963096 61963918 823 25.28 15.94807 4.22467 14.28083 Peak_Calls/DNaseSeq_Spleen_1/macs2_peak_5224
chr10 61968820 61969324 505 9.75 3.18730 1.83878 1.83689 Peak_Calls/DNaseSeq_Spleen_1/macs2_peak_5225
chr10 61970348 61970869 522 7.91 6.06868 3.56177 4.62099 Peak_Calls/DNaseSeq_Spleen_1/macs2_peak_5226
chr10 61975801 61976104 304 20.67 17.02895 5.56658 15.39065 Peak_Calls/DNaseSeq_Spleen_1/macs2_peak_5227
chr10 61984106 61984361 256 23.78 21.60147 6.33800 19.97579 Peak_Calls/DNaseSeq_Spleen_1/macs2_peak_5228
chr10 61995759 61995907 149 19.52 16.44738 5.26773 14.94467 Peak_Calls/DNaseSeq_Spleen_1/macs2_peak_5229
chr10 62004426 62004688 263 11.91 6.95769 3.33337 5.36722 Peak_Calls/DNaseSeq_Spleen_1/macs2_peak_5230
chr10 62006119 62006843 725 8.94 4.71066 2.64848 3.25057 Peak_Calls/DNaseSeq_Spleen_1/macs2_peak_5231
chr10 62007173 62007393 221 4.37 4.09841 3.00172 2.82958 Peak_Calls/DNaseSeq_Spleen_1/macs2_peak_5232
chr10 62012656 62012901 246 3.61 3.27146 2.57534 2.04197 Peak_Calls/DNaseSeq_Spleen_1/macs2_peak_5233
chr10 62016336 62016874 539 7.44 6.87898 3.97549 5.44307 Peak_Calls/DNaseSeq_Spleen_1/macs2_peak_5234
chr10 62019389 62019532 144 5.77 4.25278 3.12177 2.69815 Peak_Calls/DNaseSeq_Spleen_1/macs2_peak_5235
chr10 62020659 62020737 79 4.66 3.46189 2.62750 2.14281 Peak_Calls/DNaseSeq_Spleen_1/macs2_peak_5236
chr10 62040781 62041460 680 12.12 9.59855 3.89299 8.10703 Peak_Calls/DNaseSeq_Spleen_1/macs2_peak_5237
chr10 62053013 62053277 265 13.16 10.03903 3.84893 8.64875 Peak_Calls/DNaseSeq_Spleen_1/macs2_peak_5238
chr10 62064824 62065289 466 8.05 4.37482 2.53594 2.99537 Peak_Calls/DNaseSeq_Spleen_1/macs2_peak_5239
chr10 62113738 62114591 854 17.94 15.30247 5.30604 13.60257 Peak_Calls/DNaseSeq_Spleen_1/macs2_peak_5240
chr10 62127780 62128030 251 4.73 2.09369 1.72175 0.91308 Peak_Calls/DNaseSeq_Spleen_1/macs2_peak_5241
chr10 62128623 62128721 99 3.01 2.19578 2.03465 0.91645 Peak_Calls/DNaseSeq_Spleen_1/macs2_peak_5242
chr10 62188592 62188950 359 3.85 3.18480 2.70968 1.62507 Peak_Calls/DNaseSeq_Spleen_1/macs2_peak_5243
chr10 62244578 62245070 493 7.52 7.17214 4.26182 5.65442 Peak_Calls/DNaseSeq_Spleen_1/macs2_peak_5244
chr10 62254807 62255675 869 6.85 6.27284 3.68415 4.91933 Peak_Calls/DNaseSeq_Spleen_1/macs2_peak_5245
chr10 62255984 62256059 76 8.67 8.12053 4.38967 6.75921 Peak_Calls/DNaseSeq_Spleen_1/macs2_peak_5246
chr10 62272897 62272981 85 15.22 14.65295 7.29312 12.62408 Peak_Calls/DNaseSeq_Spleen_1/macs2_peak_5247
chr10 62314329 62314551 223 13.97 14.05746 6.74633 12.31372 Peak_Calls/DNaseSeq_Spleen_1/macs2_peak_5248
chr10 62321885 62322062 178 10.22 9.02642 5.07410 7.28940 Peak_Calls/DNaseSeq_Spleen_1/macs2_peak_5249
chr10 62325293 62325483 191 3.08 2.21673 1.98535 1.02225 Peak_Calls/DNaseSeq_Spleen_1/macs2_peak_5250
chr10 62327906 62328113 208 1.68 1.46324 1.49910 0.55260 Peak_Calls/DNaseSeq_Spleen_1/macs2_peak_5251
chr10 62344097 62344175 79 2.04 1.76647 1.69880 0.77330 Peak_Calls/DNaseSeq_Spleen_1/macs2_peak_5252
chr10 62346926 62346999 74 5.09 4.58143 3.40375 3.04965 Peak_Calls/DNaseSeq_Spleen_1/macs2_peak_5253
chr10 62382806 62383774 969 5.09 4.22664 2.87270 2.89450 Peak_Calls/DNaseSeq_Spleen_1/macs2_peak_5254
chr10 62408092 62408214 123 7.55 6.23244 3.76786 4.79135 Peak_Calls/DNaseSeq_Spleen_1/macs2_peak_5255
chr10 62409481 62410063 583 4.28 3.43028 2.58887 2.15494 Peak_Calls/DNaseSeq_Spleen_1/macs2_peak_5256
chr10 62434638 62434950 313 5.87 5.69246 3.84043 4.15269 Peak_Calls/DNaseSeq_Spleen_1/macs2_peak_5257
chr10 62442669 62443504 836 24.20 25.56404 8.62741 23.65321 Peak_Calls/DNaseSeq_Spleen_1/macs2_peak_5258
chr10 62446928 62447138 211 19.17 17.24637 6.88518 15.34948 Peak_Calls/DNaseSeq_Spleen_1/macs2_peak_5259
chr10 62450214 62450302 89 11.69 8.99981 4.38088 7.43107 Peak_Calls/DNaseSeq_Spleen_1/macs2_peak_5260
chr10 62486105 62487338 1234 18.52 11.78851 3.52961 10.28114 Peak_Calls/DNaseSeq_Spleen_1/macs2_peak_5261
chr10 62487851 62488008 158 13.60 5.87445 2.52909 4.40148 Peak_Calls/DNaseSeq_Spleen_1/macs2_peak_5262
chr10 62510672 62510771 100 13.78 6.09601 2.56346 4.63995 Peak_Calls/DNaseSeq_Spleen_1/macs2_peak_5263
chr10 62528835 62529164 330 8.51 2.83948 1.73308 1.57663 Peak_Calls/DNaseSeq_Spleen_1/macs2_peak_5264
chr10 62555449 62555529 81 10.48 3.13943 1.99432 1.56788 Peak_Calls/DNaseSeq_Spleen_1/macs2_peak_5265
chr10 62576094 62576209 116 10.93 4.38643 2.13200 3.06018 Peak_Calls/DNaseSeq_Spleen_1/macs2_peak_5266
chr10 62615283 62615375 93 10.63 4.72739 2.11268 3.53070 Peak_Calls/DNaseSeq_Spleen_1/macs2_peak_5267
chr10 62616415 62616646 232 17.50 8.06812 3.13579 6.35441 Peak_Calls/DNaseSeq_Spleen_1/macs2_peak_5268
chr10 62639218 62639824 607 35.13 27.01814 5.99258 25.03907 Peak_Calls/DNaseSeq_Spleen_1/macs2_peak_5269
chr10 62694490 62694706 217 17.29 9.91933 3.16255 8.50461 Peak_Calls/DNaseSeq_Spleen_1/macs2_peak_5270
chr10 62698700 62698863 164 9.27 3.30284 1.92342 1.95512 Peak_Calls/DNaseSeq_Spleen_1/macs2_peak_5271
chr10 62706304 62706791 488 11.24 9.74488 4.27697 8.23328 Peak_Calls/DNaseSeq_Spleen_1/macs2_peak_5272
chr10 62771445 62772083 639 15.95 13.29987 5.62626 11.45895 Peak_Calls/DNaseSeq_Spleen_1/macs2_peak_5273
chr10 62801661 62802226 566 5.08 3.87899 2.84830 2.45559 Peak_Calls/DNaseSeq_Spleen_1/macs2_peak_5274
chr10 62840223 62840545 323 4.53 3.92887 2.87166 2.62309 Peak_Calls/DNaseSeq_Spleen_1/macs2_peak_5275
chr10 62845332 62845726 395 3.53 2.89533 2.42668 1.57348 Peak_Calls/DNaseSeq_Spleen_1/macs2_peak_5276
chr10 62849238 62849427 190 4.47 3.32256 2.62633 1.91166 Peak_Calls/DNaseSeq_Spleen_1/macs2_peak_5277
chr10 62885160 62885233 74 6.55 4.56174 3.19787 2.97771 Peak_Calls/DNaseSeq_Spleen_1/macs2_peak_5278
chr10 62887297 62887411 115 8.88 7.51623 4.19127 6.02467 Peak_Calls/DNaseSeq_Spleen_1/macs2_peak_5279
chr10 62891586 62891712 127 5.69 4.41429 2.88453 3.16576 Peak_Calls/DNaseSeq_Spleen_1/macs2_peak_5280
chr10 62892089 62893143 1055 19.52 14.91070 4.49947 13.29362 Peak_Calls/DNaseSeq_Spleen_1/macs2_peak_5281
chr10 63045494 63045574 81 17.15 11.56780 3.72953 10.17835 Peak_Calls/DNaseSeq_Spleen_1/macs2_peak_5282
chr10 66270516 66270600 85 8.54 4.36174 2.08967 3.28143 Peak_Calls/DNaseSeq_Spleen_1/macs2_peak_5283
chr10 66277131 66277462 332 8.96 3.72857 2.11529 2.38734 Peak_Calls/DNaseSeq_Spleen_1/macs2_peak_5284
chr10 66316031 66316278 248 6.30 2.17937 1.60642 0.99781 Peak_Calls/DNaseSeq_Spleen_1/macs2_peak_5285
chr10 66320173 66320488 316 6.11 2.07240 1.56072 0.91414 Peak_Calls/DNaseSeq_Spleen_1/macs2_peak_5286
chr10 66326983 66327628 646 5.15 2.99885 2.32190 1.63424 Peak_Calls/DNaseSeq_Spleen_1/macs2_peak_5287
chr10 66371927 66372379 453 18.09 17.19591 6.13094 15.59815 Peak_Calls/DNaseSeq_Spleen_1/macs2_peak_5288
chr10 66383010 66383259 250 30.01 31.42743 9.86454 29.36993 Peak_Calls/DNaseSeq_Spleen_1/macs2_peak_5289
chr10 66395351 66395654 304 24.77 24.45335 8.22838 22.57116 Peak_Calls/DNaseSeq_Spleen_1/macs2_peak_5290
chr10 66399966 66400155 190 22.33 21.99441 7.49082 20.25701 Peak_Calls/DNaseSeq_Spleen_1/macs2_peak_5291
chr10 66416110 66416311 202 10.07 7.01210 3.42738 5.58580 Peak_Calls/DNaseSeq_Spleen_1/macs2_peak_5292
chr10 66418266 66418446 181 13.57 7.10297 2.72623 5.71674 Peak_Calls/DNaseSeq_Spleen_1/macs2_peak_5293
chr10 66461423 66461921 499 28.58 20.67845 5.31165 18.89629 Peak_Calls/DNaseSeq_Spleen_1/macs2_peak_5294
chr10 66466540 66467812 1273 27.76 19.29864 5.14599 17.44520 Peak_Calls/DNaseSeq_Spleen_1/macs2_peak_5295
chr10 66488455 66488531 77 12.71 6.66451 2.60036 5.39374 Peak_Calls/DNaseSeq_Spleen_1/macs2_peak_5296
chr10 66512065 66512254 190 14.59 7.48065 2.89613 6.03950 Peak_Calls/DNaseSeq_Spleen_1/macs2_peak_5297
chr10 66528335 66528586 252 15.81 8.39849 3.09778 6.91454 Peak_Calls/DNaseSeq_Spleen_1/macs2_peak_5298
chr10 66531851 66532020 170 17.07 9.22509 3.30151 7.67365 Peak_Calls/DNaseSeq_Spleen_1/macs2_peak_5299
chr10 66534636 66534946 311 19.92 13.70488 3.83460 12.30002 Peak_Calls/DNaseSeq_Spleen_1/macs2_peak_5300
chr10 66559011 66559298 288 25.04 20.23927 4.73289 18.80579 Peak_Calls/DNaseSeq_Spleen_1/macs2_peak_5301
chr10 66559781 66560301 521 32.46 25.45462 5.96472 23.62527 Peak_Calls/DNaseSeq_Spleen_1/macs2_peak_5302
chr10 66560654 66560727 74 28.55 21.21937 5.29075 19.49898 Peak_Calls/DNaseSeq_Spleen_1/macs2_peak_5303
chr10 66561280 66561446 167 29.41 21.88316 5.42710 20.12311 Peak_Calls/DNaseSeq_Spleen_1/macs2_peak_5304
chr10 66589021 66589340 320 36.35 26.22516 6.55521 24.05255 Peak_Calls/DNaseSeq_Spleen_1/macs2_peak_5305
chr10 66589839 66589975 137 24.70 16.73220 4.61029 15.06047 Peak_Calls/DNaseSeq_Spleen_1/macs2_peak_5306
chr10 66600304 66600450 147 24.47 14.44935 4.52065 12.54216 Peak_Calls/DNaseSeq_Spleen_1/macs2_peak_5307
chr10 66645452 66645718 267 11.36 4.67150 2.30699 3.23076 Peak_Calls/DNaseSeq_Spleen_1/macs2_peak_5308
chr10 66648259 66648867 609 4.23 3.31192 2.62989 1.91172 Peak_Calls/DNaseSeq_Spleen_1/macs2_peak_5309
chr10 66649799 66650180 382 4.12 2.67623 2.16191 1.42175 Peak_Calls/DNaseSeq_Spleen_1/macs2_peak_5310
chr10 66653144 66653278 135 5.73 3.38597 2.50212 1.94149 Peak_Calls/DNaseSeq_Spleen_1/macs2_peak_5311
chr10 66667732 66668052 321 7.24 5.67665 3.37019 4.22969 Peak_Calls/DNaseSeq_Spleen_1/macs2_peak_5312
chr10 66672846 66673268 423 3.66 2.39842 2.12038 1.08709 Peak_Calls/DNaseSeq_Spleen_1/macs2_peak_5313
chr10 66688904 66688977 74 3.27 2.37492 1.97034 1.32597 Peak_Calls/DNaseSeq_Spleen_1/macs2_peak_5314
chr10 66709985 66710144 160 8.97 6.97112 4.46119 5.03299 Peak_Calls/DNaseSeq_Spleen_1/macs2_peak_5315
chr10 66727777 66727852 76 7.47 6.91581 3.83611 5.68314 Peak_Calls/DNaseSeq_Spleen_1/macs2_peak_5316
chr10 66747626 66748427 802 7.29 5.27512 3.17428 3.88199 Peak_Calls/DNaseSeq_Spleen_1/macs2_peak_5317
chr10 66753487 66753608 122 11.36 5.30000 2.86880 3.62388 Peak_Calls/DNaseSeq_Spleen_1/macs2_peak_5318
chr10 66759533 66760038 506 13.49 8.70000 3.40190 7.32266 Peak_Calls/DNaseSeq_Spleen_1/macs2_peak_5319
chr10 66774149 66774542 394 20.59 16.02490 4.96146 14.46856 Peak_Calls/DNaseSeq_Spleen_1/macs2_peak_5320
chr10 66777872 66778124 253 23.44 18.66559 5.58047 16.98645 Peak_Calls/DNaseSeq_Spleen_1/macs2_peak_5321
chr10 66863336 66863481 146 20.62 15.67603 4.96199 14.07703 Peak_Calls/DNaseSeq_Spleen_1/macs2_peak_5322
chr10 66960048 66960498 451 18.12 12.05605 4.38760 10.38028 Peak_Calls/DNaseSeq_Spleen_1/macs2_peak_5323
chr10 66966178 66966764 587 12.15 7.07889 3.09251 5.66879 Peak_Calls/DNaseSeq_Spleen_1/macs2_peak_5324
chr10 66998866 66999000 135 13.76 8.17070 3.43486 6.64308 Peak_Calls/DNaseSeq_Spleen_1/macs2_peak_5325
chr10 66999360 67000651 1292 8.28 4.63714 2.64791 3.26181 Peak_Calls/DNaseSeq_Spleen_1/macs2_peak_5326
chr10 67011439 67012485 1047 18.86 8.24358 2.59879 6.77231 Peak_Calls/DNaseSeq_Spleen_1/macs2_peak_5327
chr10 67027429 67027534 106 12.56 3.18016 1.79796 1.68808 Peak_Calls/DNaseSeq_Spleen_1/macs2_peak_5328
chr10 67028658 67029196 539 12.87 3.73385 1.86324 2.32364 Peak_Calls/DNaseSeq_Spleen_1/macs2_peak_5329
chr10 67044758 67044931 174 19.05 7.76534 2.60096 6.22832 Peak_Calls/DNaseSeq_Spleen_1/macs2_peak_5330
chr10 67048791 67049338 548 27.59 14.31172 3.60743 12.58393 Peak_Calls/DNaseSeq_Spleen_1/macs2_peak_5331
chr10 67061338 67061736 399 23.49 12.19215 3.14642 10.66796 Peak_Calls/DNaseSeq_Spleen_1/macs2_peak_5332
chr10 67070462 67070726 265 12.83 4.34567 1.88954 3.06760 Peak_Calls/DNaseSeq_Spleen_1/macs2_peak_5333
chr10 67073504 67073841 338 25.99 12.56532 3.40206 10.82863 Peak_Calls/DNaseSeq_Spleen_1/macs2_peak_5334
chr10 67082714 67083040 327 25.18 13.04931 3.33727 11.45499 Peak_Calls/DNaseSeq_Spleen_1/macs2_peak_5335
chr10 67086238 67086311 74 22.03 8.96714 2.91708 7.24238 Peak_Calls/DNaseSeq_Spleen_1/macs2_peak_5336
chr10 67095836 67096245 410 16.11 5.52468 2.23689 4.00383 Peak_Calls/DNaseSeq_Spleen_1/macs2_peak_5337
chr10 67097620 67097900 281 17.25 6.52316 2.38930 5.02152 Peak_Calls/DNaseSeq_Spleen_1/macs2_peak_5338
chr10 67099438 67099665 228 14.64 4.47590 2.06210 2.95702 Peak_Calls/DNaseSeq_Spleen_1/macs2_peak_5339
chr10 67100146 67100327 182 9.73 2.46569 1.51893 1.23252 Peak_Calls/DNaseSeq_Spleen_1/macs2_peak_5340
chr10 67106475 67107336 862 17.35 6.54111 2.40526 5.01842 Peak_Calls/DNaseSeq_Spleen_1/macs2_peak_5341
chr10 67109933 67110209 277 11.10 2.92665 1.66793 1.59213 Peak_Calls/DNaseSeq_Spleen_1/macs2_peak_5342
chr10 67111036 67111292 257 9.21 2.31415 1.46698 1.12120 Peak_Calls/DNaseSeq_Spleen_1/macs2_peak_5343
chr10 67125933 67126181 249 12.51 3.87250 1.84903 2.53801 Peak_Calls/DNaseSeq_Spleen_1/macs2_peak_5344
chr10 67135116 67135351 236 9.34 2.98147 1.77195 1.70335 Peak_Calls/DNaseSeq_Spleen_1/macs2_peak_5345
chr10 67136211 67136591 381 9.72 9.47791 5.01682 7.96001 Peak_Calls/DNaseSeq_Spleen_1/macs2_peak_5346
chr10 67141768 67142469 702 7.98 7.46762 4.05290 6.04879 Peak_Calls/DNaseSeq_Spleen_1/macs2_peak_5347
chr10 67165527 67166091 565 10.14 9.12636 4.80498 7.50571 Peak_Calls/DNaseSeq_Spleen_1/macs2_peak_5348
chr10 67184737 67184824 88 7.40 3.63604 2.69346 1.88273 Peak_Calls/DNaseSeq_Spleen_1/macs2_peak_5349
chr10 67192182 67192271 90 3.60 1.75507 1.56797 0.70411 Peak_Calls/DNaseSeq_Spleen_1/macs2_peak_5350
chr10 67199459 67199628 170 5.51 3.10956 2.12116 1.95093 Peak_Calls/DNaseSeq_Spleen_1/macs2_peak_5351
chr10 67223374 67223617 244 8.02 4.51525 2.83784 2.99031 Peak_Calls/DNaseSeq_Spleen_1/macs2_peak_5352
chr10 67229055 67229171 117 14.34 10.66060 4.74870 8.95353 Peak_Calls/DNaseSeq_Spleen_1/macs2_peak_5353
chr10 67321734 67321874 141 18.75 18.22228 6.12552 16.74029 Peak_Calls/DNaseSeq_Spleen_1/macs2_peak_5354
chr10 67325146 67325411 266 15.40 16.65675 5.15062 15.52593 Peak_Calls/DNaseSeq_Spleen_1/macs2_peak_5355
chr10 67334641 67334972 332 42.36 49.10775 13.20747 46.42310 Peak_Calls/DNaseSeq_Spleen_1/macs2_peak_5356
chr10 67374304 67374869 566 35.28 40.98543 11.08402 38.70824 Peak_Calls/DNaseSeq_Spleen_1/macs2_peak_5357
chr10 67406410 67406538 129 35.70 39.15397 11.19001 36.91179 Peak_Calls/DNaseSeq_Spleen_1/macs2_peak_5358
chr10 67413024 67413246 223 13.79 15.12429 4.66519 14.09261 Peak_Calls/DNaseSeq_Spleen_1/macs2_peak_5359
chr10 67442009 67442537 529 19.91 20.28932 7.14816 18.52429 Peak_Calls/DNaseSeq_Spleen_1/macs2_peak_5360
chr10 67447407 67447623 217 10.79 11.71576 6.05458 10.05552 Peak_Calls/DNaseSeq_Spleen_1/macs2_peak_5361
chr10 67459018 67459217 200 3.72 3.15290 2.54428 1.84434 Peak_Calls/DNaseSeq_Spleen_1/macs2_peak_5362
chr10 67461018 67461373 356 11.51 12.15990 6.79362 10.24688 Peak_Calls/DNaseSeq_Spleen_1/macs2_peak_5363
chr10 67475296 67475406 111 11.05 12.63352 6.54466 11.07314 Peak_Calls/DNaseSeq_Spleen_1/macs2_peak_5364
chr10 67475920 67476177 258 8.09 8.33648 4.91949 6.73928 Peak_Calls/DNaseSeq_Spleen_1/macs2_peak_5365
chr10 67516903 67517274 372 3.15 2.46200 2.28323 1.01377 Peak_Calls/DNaseSeq_Spleen_1/macs2_peak_5366
chr10 67544574 67544857 284 4.98 3.17669 2.44629 1.72519 Peak_Calls/DNaseSeq_Spleen_1/macs2_peak_5367
chr10 67552529 67552627 99 11.20 7.73380 3.68905 6.26492 Peak_Calls/DNaseSeq_Spleen_1/macs2_peak_5368
chr10 67567253 67567515 263 19.34 15.82377 6.03936 13.99061 Peak_Calls/DNaseSeq_Spleen_1/macs2_peak_5369
chr10 67567931 67568357 427 27.34 28.42468 8.40091 26.59524 Peak_Calls/DNaseSeq_Spleen_1/macs2_peak_5370
chr10 67582115 67582324 210 32.78 35.05412 9.96153 32.98778 Peak_Calls/DNaseSeq_Spleen_1/macs2_peak_5371
chr10 67587918 67587999 82 20.89 21.02234 6.52857 19.53640 Peak_Calls/DNaseSeq_Spleen_1/macs2_peak_5372
chr10 67600374 67600447 74 24.32 22.05227 7.47725 20.13394 Peak_Calls/DNaseSeq_Spleen_1/macs2_peak_5373
chr10 67609652 67609919 268 8.19 5.54673 3.05431 4.12009 Peak_Calls/DNaseSeq_Spleen_1/macs2_peak_5374
chr10 67616584 67617058 475 4.35 2.63157 2.07226 1.40166 Peak_Calls/DNaseSeq_Spleen_1/macs2_peak_5375
chr10 67618986 67619085 100 10.46 6.13882 3.30026 4.54110 Peak_Calls/DNaseSeq_Spleen_1/macs2_peak_5376
chr10 67628193 67628350 158 10.74 8.33799 3.44060 7.14995 Peak_Calls/DNaseSeq_Spleen_1/macs2_peak_5377
chr10 67629611 67629778 168 19.36 17.74306 5.81781 16.24790 Peak_Calls/DNaseSeq_Spleen_1/macs2_peak_5378
chr10 67654703 67655106 404 32.05 30.69462 9.28329 28.53129 Peak_Calls/DNaseSeq_Spleen_1/macs2_peak_5379
chr10 67655512 67656016 505 26.67 23.81117 7.77507 21.72042 Peak_Calls/DNaseSeq_Spleen_1/macs2_peak_5380
chr10 67662295 67662443 149 5.34 2.90662 1.93662 1.83964 Peak_Calls/DNaseSeq_Spleen_1/macs2_peak_5381
chr10 67701622 67702109 488 11.14 7.27431 3.47714 5.78214 Peak_Calls/DNaseSeq_Spleen_1/macs2_peak_5382
chr10 67703023 67704039 1017 9.35 9.74552 4.74686 8.20895 Peak_Calls/DNaseSeq_Spleen_1/macs2_peak_5383
chr10 67712030 67712588 559 14.30 14.89495 6.23757 13.21831 Peak_Calls/DNaseSeq_Spleen_1/macs2_peak_5384
chr10 67715545 67715686 142 5.98 3.89169 2.59740 2.56705 Peak_Calls/DNaseSeq_Spleen_1/macs2_peak_5385
chr10 67720534 67720687 154 6.69 5.42596 2.88828 4.38468 Peak_Calls/DNaseSeq_Spleen_1/macs2_peak_5386
chr10 67726826 67727128 303 13.70 11.93615 5.35504 10.33632 Peak_Calls/DNaseSeq_Spleen_1/macs2_peak_5387
chr10 67738205 67738319 115 19.10 20.07253 7.29867 18.48254 Peak_Calls/DNaseSeq_Spleen_1/macs2_peak_5388
chr10 67739186 67739607 422 19.60 19.76220 7.45425 18.00837 Peak_Calls/DNaseSeq_Spleen_1/macs2_peak_5389
chr10 67739914 67740672 759 16.60 7.91446 2.63322 6.46275 Peak_Calls/DNaseSeq_Spleen_1/macs2_peak_5390
chr10 67741520 67741961 442 21.30 8.74840 2.66321 7.19150 Peak_Calls/DNaseSeq_Spleen_1/macs2_peak_5391
chr10 67742516 67742925 410 13.49 3.98314 1.81805 2.63090 Peak_Calls/DNaseSeq_Spleen_1/macs2_peak_5392
chr10 67745343 67745469 127 13.09 4.18485 1.79971 2.92990 Peak_Calls/DNaseSeq_Spleen_1/macs2_peak_5393
chr10 67745818 67746122 305 14.48 4.19319 1.90703 2.75406 Peak_Calls/DNaseSeq_Spleen_1/macs2_peak_5394
chr10 67763868 67764018 151 20.55 9.19509 2.61166 7.77729 Peak_Calls/DNaseSeq_Spleen_1/macs2_peak_5395
chr10 67819930 67820042 113 34.49 18.32721 4.07985 16.43260 Peak_Calls/DNaseSeq_Spleen_1/macs2_peak_5396
chr10 67829501 67829801 301 31.93 19.07972 3.85860 17.46366 Peak_Calls/DNaseSeq_Spleen_1/macs2_peak_5397
chr10 67833838 67834024 187 33.69 21.90199 4.06784 20.30668 Peak_Calls/DNaseSeq_Spleen_1/macs2_peak_5398
chr10 67834362 67834473 112 15.27 8.30654 2.11940 7.32460 Peak_Calls/DNaseSeq_Spleen_1/macs2_peak_5399
chr10 67840994 67841472 479 17.58 6.50716 2.26200 5.05427 Peak_Calls/DNaseSeq_Spleen_1/macs2_peak_5400
chr10 67905568 67906002 435 11.22 2.74025 1.56810 1.44504 Peak_Calls/DNaseSeq_Spleen_1/macs2_peak_5401
chr10 67908074 67908240 167 16.45 4.52763 2.07992 2.89488 Peak_Calls/DNaseSeq_Spleen_1/macs2_peak_5402
chr10 67908538 67909363 826 27.86 13.70576 3.36130 11.97957 Peak_Calls/DNaseSeq_Spleen_1/macs2_peak_5403
chr10 67922491 67922824 334 41.24 28.22738 4.86913 26.40257 Peak_Calls/DNaseSeq_Spleen_1/macs2_peak_5404
chr10 67927821 67927904 84 45.00 32.70947 5.28851 30.78489 Peak_Calls/DNaseSeq_Spleen_1/macs2_peak_5405
chr10 68004009 68005139 1131 25.04 12.86827 3.07899 11.27964 Peak_Calls/DNaseSeq_Spleen_1/macs2_peak_5406
chr10 68016558 68016702 145 13.53 4.32398 1.84139 3.04135 Peak_Calls/DNaseSeq_Spleen_1/macs2_peak_5407
chr10 68096071 68096155 85 21.35 6.60549 2.57790 4.72217 Peak_Calls/DNaseSeq_Spleen_1/macs2_peak_5408
chr10 68136287 68136727 441 12.00 6.51535 2.62605 5.18678 Peak_Calls/DNaseSeq_Spleen_1/macs2_peak_5409
chr10 68177192 68177265 74 34.58 29.32760 7.65026 27.23887 Peak_Calls/DNaseSeq_Spleen_1/macs2_peak_5410
chr10 68185811 68186106 296 40.10 38.44390 8.83895 36.23075 Peak_Calls/DNaseSeq_Spleen_1/macs2_peak_5411
chr10 68186867 68186964 98 48.86 48.09478 10.66034 45.47818 Peak_Calls/DNaseSeq_Spleen_1/macs2_peak_5412
chr10 68187380 68187543 164 42.08 39.37859 9.22392 37.08620 Peak_Calls/DNaseSeq_Spleen_1/macs2_peak_5413
chr10 68198499 68198704 206 35.57 32.01171 7.85610 29.97819 Peak_Calls/DNaseSeq_Spleen_1/macs2_peak_5414
chr10 68222100 68222264 165 24.77 20.38688 5.61255 18.76477 Peak_Calls/DNaseSeq_Spleen_1/macs2_peak_5415
chr10 68258277 68258527 251 17.94 11.68132 4.14437 10.03674 Peak_Calls/DNaseSeq_Spleen_1/macs2_peak_5416
chr10 68305188 68305261 74 12.86 7.42315 3.10196 6.01344 Peak_Calls/DNaseSeq_Spleen_1/macs2_peak_5417
chr10 68306915 68307625 711 12.95 7.05068 3.10112 5.54618 Peak_Calls/DNaseSeq_Spleen_1/macs2_peak_5418
chr10 68364062 68364135 74 13.42 7.43421 3.20010 5.91535 Peak_Calls/DNaseSeq_Spleen_1/macs2_peak_5419
chr10 68365560 68365954 395 14.85 8.28531 3.48454 6.65054 Peak_Calls/DNaseSeq_Spleen_1/macs2_peak_5420
chr10 68371094 68371287 194 11.09 6.74330 2.76116 5.54809 Peak_Calls/DNaseSeq_Spleen_1/macs2_peak_5421
chr10 68441007 68441080 74 9.61 5.79780 2.46444 4.71402 Peak_Calls/DNaseSeq_Spleen_1/macs2_peak_5422
chr10 68468386 68468463 78 21.47 12.83349 4.82523 10.77198 Peak_Calls/DNaseSeq_Spleen_1/macs2_peak_5423
chr10 68483246 68483679 434 12.98 7.93570 3.14033 6.59755 Peak_Calls/DNaseSeq_Spleen_1/macs2_peak_5424
chr10 68631378 68631451 74 16.16 9.58275 3.76443 7.94143 Peak_Calls/DNaseSeq_Spleen_1/macs2_peak_5425
chr10 68648735 68649251 517 9.38 5.13722 2.39924 3.96293 Peak_Calls/DNaseSeq_Spleen_1/macs2_peak_5426
chr10 68673524 68673682 159 8.95 3.92788 2.26039 2.54358 Peak_Calls/DNaseSeq_Spleen_1/macs2_peak_5427
chr10 68675717 68676283 567 5.55 2.13888 1.58412 1.04525 Peak_Calls/DNaseSeq_Spleen_1/macs2_peak_5428
chr10 68679989 68680098 110 5.78 2.35876 1.87784 1.01885 Peak_Calls/DNaseSeq_Spleen_1/macs2_peak_5429
chr10 68684790 68684922 133 4.14 3.35474 2.74165 1.86110 Peak_Calls/DNaseSeq_Spleen_1/macs2_peak_5430
chr10 68710164 68710318 155 6.13 6.25457 3.80954 5.03721 Peak_Calls/DNaseSeq_Spleen_1/macs2_peak_5431
chr10 68715017 68716031 1015 12.02 6.35438 3.12878 4.89415 Peak_Calls/DNaseSeq_Spleen_1/macs2_peak_5432
chr10 68717306 68717439 134 25.24 12.16188 3.05922 10.60567 Peak_Calls/DNaseSeq_Spleen_1/macs2_peak_5433
chr10 68769084 68769261 178 20.23 10.68885 2.58300 9.47154 Peak_Calls/DNaseSeq_Spleen_1/macs2_peak_5434
chr10 68769977 68770257 281 41.11 24.40042 4.72700 22.41538 Peak_Calls/DNaseSeq_Spleen_1/macs2_peak_5435
chr10 68783674 68784239 566 47.63 31.73636 5.44106 29.65849 Peak_Calls/DNaseSeq_Spleen_1/macs2_peak_5436
chr10 68815502 68815898 397 46.10 31.82602 5.30607 29.84079 Peak_Calls/DNaseSeq_Spleen_1/macs2_peak_5437
chr10 69351361 69351434 74 32.48 19.23759 3.85406 17.61008 Peak_Calls/DNaseSeq_Spleen_1/macs2_peak_5438
chr10 69484481 69484711 231 31.81 18.98754 3.78562 17.39826 Peak_Calls/DNaseSeq_Spleen_1/macs2_peak_5439
chr10 69495785 69496047 263 27.44 13.82193 3.28691 12.19553 Peak_Calls/DNaseSeq_Spleen_1/macs2_peak_5440
chr10 69502645 69503282 638 32.21 18.69212 3.80966 17.03514 Peak_Calls/DNaseSeq_Spleen_1/macs2_peak_5441
chr10 69526848 69526921 74 41.36 28.68344 4.80679 26.88791 Peak_Calls/DNaseSeq_Spleen_1/macs2_peak_5442
chr10 69557842 69557972 131 41.54 28.23639 4.81524 26.41735 Peak_Calls/DNaseSeq_Spleen_1/macs2_peak_5443
chr10 69558722 69558901 180 52.87 36.53717 5.97949 34.31490 Peak_Calls/DNaseSeq_Spleen_1/macs2_peak_5444
chr10 69559381 69559912 532 53.47 37.02645 6.03950 34.76933 Peak_Calls/DNaseSeq_Spleen_1/macs2_peak_5445
chr10 69579353 69579443 91 29.41 17.60875 3.53095 16.12606 Peak_Calls/DNaseSeq_Spleen_1/macs2_peak_5446
chr10 69582753 69583068 316 29.06 14.94691 3.44632 13.27496 Peak_Calls/DNaseSeq_Spleen_1/macs2_peak_5447
chr10 69598603 69598690 88 24.08 9.33232 2.86925 7.57504 Peak_Calls/DNaseSeq_Spleen_1/macs2_peak_5448
chr10 69619323 69619519 197 22.21 7.49097 2.64624 5.68453 Peak_Calls/DNaseSeq_Spleen_1/macs2_peak_5449
chr10 69636123 69636329 207 11.44 3.07234 1.58465 1.84368 Peak_Calls/DNaseSeq_Spleen_1/macs2_peak_5450
chr10 69643666 69643783 118 3.35 1.64071 1.52403 0.64331 Peak_Calls/DNaseSeq_Spleen_1/macs2_peak_5451
chr10 69658203 69658315 113 5.08 3.50777 2.49421 2.27582 Peak_Calls/DNaseSeq_Spleen_1/macs2_peak_5452
chr10 69662705 69662818 114 7.46 5.04657 3.40330 3.36671 Peak_Calls/DNaseSeq_Spleen_1/macs2_peak_5453
chr10 69759688 69759792 105 2.61 1.69151 1.53789 0.79517 Peak_Calls/DNaseSeq_Spleen_1/macs2_peak_5454
chr10 70680985 70681331 347 5.30 3.56511 2.55896 2.25031 Peak_Calls/DNaseSeq_Spleen_1/macs2_peak_5455
chr10 70688641 70688886 246 4.15 2.25985 2.05445 0.84950 Peak_Calls/DNaseSeq_Spleen_1/macs2_peak_5456
chr10 70700687 70701118 432 9.88 8.45279 4.37634 6.92134 Peak_Calls/DNaseSeq_Spleen_1/macs2_peak_5457
chr10 70702367 70702659 293 6.30 5.97811 3.84394 4.50071 Peak_Calls/DNaseSeq_Spleen_1/macs2_peak_5458
chr10 70709773 70710084 312 6.40 5.46634 3.36690 4.12501 Peak_Calls/DNaseSeq_Spleen_1/macs2_peak_5459
chr10 70721882 70721955 74 4.68 3.81424 2.55827 2.74938 Peak_Calls/DNaseSeq_Spleen_1/macs2_peak_5460
chr10 70726894 70727155 262 4.27 2.90309 2.35886 1.56676 Peak_Calls/DNaseSeq_Spleen_1/macs2_peak_5461
chr10 70747659 70748209 551 3.91 3.18076 2.44788 1.97784 Peak_Calls/DNaseSeq_Spleen_1/macs2_peak_5462
chr10 70754753 70755180 428 4.39 3.80541 2.87482 2.48741 Peak_Calls/DNaseSeq_Spleen_1/macs2_peak_5463
chr10 70765411 70765587 177 3.56 2.60961 2.29343 1.23249 Peak_Calls/DNaseSeq_Spleen_1/macs2_peak_5464
chr10 70768891 70769148 258 3.09 2.07130 1.87535 0.92994 Peak_Calls/DNaseSeq_Spleen_1/macs2_peak_5465
chr10 70789526 70789929 404 4.70 3.42217 2.61109 2.06700 Peak_Calls/DNaseSeq_Spleen_1/macs2_peak_5466
chr10 70791244 70791454 211 2.88 2.04682 1.87956 0.91472 Peak_Calls/DNaseSeq_Spleen_1/macs2_peak_5467
chr10 70807403 70807795 393 7.25 6.95316 4.19837 5.48343 Peak_Calls/DNaseSeq_Spleen_1/macs2_peak_5468
chr10 70809974 70810584 611 17.12 14.32251 5.17015 12.68320 Peak_Calls/DNaseSeq_Spleen_1/macs2_peak_5469
chr10 70824614 70824890 277 8.46 4.80625 2.74278 3.36727 Peak_Calls/DNaseSeq_Spleen_1/macs2_peak_5470
chr10 70864138 70864264 127 4.95 2.53887 1.81743 1.47188 Peak_Calls/DNaseSeq_Spleen_1/macs2_peak_5471
chr10 70885507 70885587 81 3.85 1.79058 1.51784 0.79155 Peak_Calls/DNaseSeq_Spleen_1/macs2_peak_5472
chr10 72117280 72118207 928 8.05 6.58175 3.61715 5.17188 Peak_Calls/DNaseSeq_Spleen_1/macs2_peak_5473
chr10 74311250 74311323 74 30.27 26.88370 9.82531 24.29844 Peak_Calls/DNaseSeq_Spleen_1/macs2_peak_5474
chr10 74383727 74383919 193 24.50 22.72262 8.09045 20.69785 Peak_Calls/DNaseSeq_Spleen_1/macs2_peak_5475
chr10 74388179 74388409 231 7.68 6.30954 2.90231 5.33634 Peak_Calls/DNaseSeq_Spleen_1/macs2_peak_5476
chr10 74392435 74392624 190 6.82 4.53999 2.60347 3.37681 Peak_Calls/DNaseSeq_Spleen_1/macs2_peak_5477
chr10 74397923 74398005 83 7.73 3.98199 2.81486 2.25662 Peak_Calls/DNaseSeq_Spleen_1/macs2_peak_5478
chr10 74429680 74429944 265 9.15 6.80463 3.34377 5.52166 Peak_Calls/DNaseSeq_Spleen_1/macs2_peak_5479
chr10 74495233 74495435 203 5.35 2.96517 2.14721 1.71047 Peak_Calls/DNaseSeq_Spleen_1/macs2_peak_5480
chr10 74499702 74500026 325 11.28 8.42369 4.11833 6.85449 Peak_Calls/DNaseSeq_Spleen_1/macs2_peak_5481
chr10 74518543 74518740 198 7.52 4.83559 2.85096 3.43580 Peak_Calls/DNaseSeq_Spleen_1/macs2_peak_5482
chr10 74522150 74522435 286 17.55 11.99678 4.43868 10.34459 Peak_Calls/DNaseSeq_Spleen_1/macs2_peak_5483
chr10 74523091 74523346 256 22.53 15.94940 5.56629 13.99011 Peak_Calls/DNaseSeq_Spleen_1/macs2_peak_5484
chr10 74541472 74541814 343 19.69 16.14129 4.98403 14.67381 Peak_Calls/DNaseSeq_Spleen_1/macs2_peak_5485
chr10 74567883 74568079 197 26.54 21.52304 6.51827 19.62134 Peak_Calls/DNaseSeq_Spleen_1/macs2_peak_5486
chr10 74568565 74568759 195 11.84 9.67762 3.21738 8.67542 Peak_Calls/DNaseSeq_Spleen_1/macs2_peak_5487
chr10 74582114 74582468 355 31.54 28.12978 7.68833 26.13148 Peak_Calls/DNaseSeq_Spleen_1/macs2_peak_5488
chr10 74583913 74584085 173 21.31 17.96300 5.38480 16.42128 Peak_Calls/DNaseSeq_Spleen_1/macs2_peak_5489
chr10 74588256 74588670 415 8.51 5.12910 2.95914 3.60667 Peak_Calls/DNaseSeq_Spleen_1/macs2_peak_5490
chr10 74599594 74600294 701 4.27 3.15132 2.45424 1.83387 Peak_Calls/DNaseSeq_Spleen_1/macs2_peak_5491
chr10 74608840 74609120 281 11.70 11.39326 5.61754 9.65592 Peak_Calls/DNaseSeq_Spleen_1/macs2_peak_5492
chr10 74614048 74614469 422 11.30 10.50193 5.09532 8.95503 Peak_Calls/DNaseSeq_Spleen_1/macs2_peak_5493
chr10 74645236 74645488 253 9.41 3.17334 1.89140 1.81672 Peak_Calls/DNaseSeq_Spleen_1/macs2_peak_5494
chr10 74674487 74675211 725 13.94 7.26981 2.63987 5.85967 Peak_Calls/DNaseSeq_Spleen_1/macs2_peak_5495
chr10 74685308 74685837 530 22.58 14.11755 4.02970 12.44736 Peak_Calls/DNaseSeq_Spleen_1/macs2_peak_5496
chr10 74717974 74718130 157 11.14 3.92874 2.14090 2.43251 Peak_Calls/DNaseSeq_Spleen_1/macs2_peak_5497
chr10 74721071 74721294 224 16.69 8.01523 3.04703 6.40918 Peak_Calls/DNaseSeq_Spleen_1/macs2_peak_5498
chr10 74740375 74740536 162 12.77 6.64718 2.48158 5.43483 Peak_Calls/DNaseSeq_Spleen_1/macs2_peak_5499
chr10 74745477 74745806 330 31.55 22.73959 5.46906 20.87431 Peak_Calls/DNaseSeq_Spleen_1/macs2_peak_5500
chr10 74752256 74752434 179 26.44 19.08605 4.67632 17.50192 Peak_Calls/DNaseSeq_Spleen_1/macs2_peak_5501
chr10 74762569 74762897 329 14.97 7.60494 2.79278 6.15064 Peak_Calls/DNaseSeq_Spleen_1/macs2_peak_5502
chr10 74766558 74766826 269 16.91 9.16940 3.12369 7.70537 Peak_Calls/DNaseSeq_Spleen_1/macs2_peak_5503
chr10 74779330 74780388 1059 12.30 5.71482 2.57282 4.22475 Peak_Calls/DNaseSeq_Spleen_1/macs2_peak_5504
chr10 74783190 74783343 154 17.77 10.23545 4.25499 8.28175 Peak_Calls/DNaseSeq_Spleen_1/macs2_peak_5505
chr10 74789261 74789731 471 16.08 11.46877 3.98064 10.05105 Peak_Calls/DNaseSeq_Spleen_1/macs2_peak_5506
chr10 74804823 74804896 74 14.15 8.73451 3.54462 7.23528 Peak_Calls/DNaseSeq_Spleen_1/macs2_peak_5507
chr10 74828039 74828273 235 15.52 9.94152 3.84592 8.39257 Peak_Calls/DNaseSeq_Spleen_1/macs2_peak_5508
chr10 74853038 74853120 83 10.07 6.51651 2.69355 5.41280 Peak_Calls/DNaseSeq_Spleen_1/macs2_peak_5509
chr10 74868817 74868937 121 10.17 6.83955 2.72306 5.77135 Peak_Calls/DNaseSeq_Spleen_1/macs2_peak_5510
chr10 74874091 74874357 267 19.61 14.29814 4.77163 12.67119 Peak_Calls/DNaseSeq_Spleen_1/macs2_peak_5511
chr10 74877785 74877946 162 27.71 23.20044 6.57681 21.35900 Peak_Calls/DNaseSeq_Spleen_1/macs2_peak_5512
chr10 74880232 74880785 554 31.47 27.52360 7.41555 25.56461 Peak_Calls/DNaseSeq_Spleen_1/macs2_peak_5513
chr10 74891304 74891424 121 36.66 34.28650 8.58500 32.18143 Peak_Calls/DNaseSeq_Spleen_1/macs2_peak_5514
chr10 74892188 74892709 522 18.92 16.47503 5.47152 14.76099 Peak_Calls/DNaseSeq_Spleen_1/macs2_peak_5515
chr10 74893489 74893664 176 6.58 3.30709 2.42948 1.75592 Peak_Calls/DNaseSeq_Spleen_1/macs2_peak_5516
chr10 74894678 74894766 89 7.70 3.43383 2.20676 2.04877 Peak_Calls/DNaseSeq_Spleen_1/macs2_peak_5517
chr10 74897271 74897570 300 8.81 4.46532 2.47346 3.07187 Peak_Calls/DNaseSeq_Spleen_1/macs2_peak_5518
chr10 74899448 74899790 343 31.10 29.22012 7.72548 27.26857 Peak_Calls/DNaseSeq_Spleen_1/macs2_peak_5519
chr10 74902395 74902519 125 41.93 43.15659 10.24418 40.78458 Peak_Calls/DNaseSeq_Spleen_1/macs2_peak_5520
chr10 74909196 74909728 533 26.74 24.93596 6.65807 23.10133 Peak_Calls/DNaseSeq_Spleen_1/macs2_peak_5521
chr10 74934291 74934652 362 12.75 6.25960 3.30337 4.41367 Peak_Calls/DNaseSeq_Spleen_1/macs2_peak_5522
chr10 74936284 74936472 189 10.84 5.76836 2.91240 4.27612 Peak_Calls/DNaseSeq_Spleen_1/macs2_peak_5523
chr10 74947502 74947703 202 11.59 5.37735 3.03368 3.56936 Peak_Calls/DNaseSeq_Spleen_1/macs2_peak_5524
chr10 74949205 74949413 209 5.80 2.29155 1.76117 1.04221 Peak_Calls/DNaseSeq_Spleen_1/macs2_peak_5525
chr10 74954550 74954929 380 8.25 3.81066 2.31798 2.38348 Peak_Calls/DNaseSeq_Spleen_1/macs2_peak_5526
chr10 74978110 74978214 105 10.28 6.16202 2.82790 4.88986 Peak_Calls/DNaseSeq_Spleen_1/macs2_peak_5527
chr10 74979883 74980899 1017 7.49 3.39047 2.15574 2.03016 Peak_Calls/DNaseSeq_Spleen_1/macs2_peak_5528
chr10 74994578 74994791 214 7.83 4.04846 2.53532 2.61048 Peak_Calls/DNaseSeq_Spleen_1/macs2_peak_5529
chr10 74998872 74999318 447 14.24 13.08632 5.39422 11.55587 Peak_Calls/DNaseSeq_Spleen_1/macs2_peak_5530
chr10 75028186 75028552 367 11.59 10.41065 4.48316 9.01876 Peak_Calls/DNaseSeq_Spleen_1/macs2_peak_5531
chr10 75029245 75029318 74 4.76 2.64117 2.10792 1.34700 Peak_Calls/DNaseSeq_Spleen_1/macs2_peak_5532
chr10 75049038 75049307 270 7.71 7.21646 4.13920 5.76996 Peak_Calls/DNaseSeq_Spleen_1/macs2_peak_5533
chr10 75054204 75054670 467 26.60 15.60332 3.80042 13.90590 Peak_Calls/DNaseSeq_Spleen_1/macs2_peak_5534
chr10 75098525 75098760 236 22.49 11.17244 3.02267 9.65729 Peak_Calls/DNaseSeq_Spleen_1/macs2_peak_5535
chr10 75106739 75106831 93 18.40 7.37425 2.51907 5.86999 Peak_Calls/DNaseSeq_Spleen_1/macs2_peak_5536
chr10 75129948 75130901 954 19.45 8.16977 2.64435 6.64934 Peak_Calls/DNaseSeq_Spleen_1/macs2_peak_5537
chr10 75172973 75173228 256 22.33 10.53804 2.98987 8.97878 Peak_Calls/DNaseSeq_Spleen_1/macs2_peak_5538
chr10 75206800 75207052 253 31.49 16.74904 4.03779 14.87963 Peak_Calls/DNaseSeq_Spleen_1/macs2_peak_5539
chr10 75226917 75228135 1219 26.94 14.13639 3.51682 12.47603 Peak_Calls/DNaseSeq_Spleen_1/macs2_peak_5540
chr10 75236051 75236459 409 25.98 13.44033 3.39823 11.80635 Peak_Calls/DNaseSeq_Spleen_1/macs2_peak_5541
chr10 75243577 75244267 691 21.73 9.94025 2.89299 8.36858 Peak_Calls/DNaseSeq_Spleen_1/macs2_peak_5542
chr10 75260503 75260700 198 7.36 1.83980 1.26490 0.83339 Peak_Calls/DNaseSeq_Spleen_1/macs2_peak_5543
chr10 75287279 75287576 298 8.62 2.23493 1.39526 1.13684 Peak_Calls/DNaseSeq_Spleen_1/macs2_peak_5544
chr10 75295120 75295218 99 14.77 4.40376 2.04328 2.88063 Peak_Calls/DNaseSeq_Spleen_1/macs2_peak_5545
chr10 75297162 75297259 98 10.77 2.98700 1.62340 1.74040 Peak_Calls/DNaseSeq_Spleen_1/macs2_peak_5546
chr10 75298051 75299070 1020 6.21 4.77716 3.09791 3.38435 Peak_Calls/DNaseSeq_Spleen_1/macs2_peak_5547
chr10 75300054 75300237 184 7.64 7.18705 4.02892 5.84973 Peak_Calls/DNaseSeq_Spleen_1/macs2_peak_5548
chr10 75311303 75311389 87 5.52 4.51080 3.54611 2.64007 Peak_Calls/DNaseSeq_Spleen_1/macs2_peak_5549
chr10 75316289 75316490 202 5.61 3.69896 2.50244 2.41181 Peak_Calls/DNaseSeq_Spleen_1/macs2_peak_5550
chr10 75322577 75323254 678 17.67 17.30076 6.61461 15.61261 Peak_Calls/DNaseSeq_Spleen_1/macs2_peak_5551
chr10 75345799 75346298 500 5.74 4.00069 2.92770 2.45631 Peak_Calls/DNaseSeq_Spleen_1/macs2_peak_5552
chr10 75355737 75356346 610 9.00 8.19685 4.27841 6.71151 Peak_Calls/DNaseSeq_Spleen_1/macs2_peak_5553
chr10 75383796 75384550 755 5.92 5.03839 3.32637 3.62965 Peak_Calls/DNaseSeq_Spleen_1/macs2_peak_5554
chr10 75398328 75398936 609 11.43 11.17970 5.24495 9.68724 Peak_Calls/DNaseSeq_Spleen_1/macs2_peak_5555
chr10 75412463 75412715 253 11.03 11.24496 5.44994 9.72319 Peak_Calls/DNaseSeq_Spleen_1/macs2_peak_5556
chr10 75414256 75414775 520 3.77 2.72841 2.24396 1.48038 Peak_Calls/DNaseSeq_Spleen_1/macs2_peak_5557
chr10 75438130 75438233 104 16.58 9.79549 3.43995 8.31437 Peak_Calls/DNaseSeq_Spleen_1/macs2_peak_5558
chr10 75440958 75441208 251 32.71 22.27485 6.33191 20.01862 Peak_Calls/DNaseSeq_Spleen_1/macs2_peak_5559
chr10 75469261 75469383 123 34.08 25.99789 6.63052 23.93506 Peak_Calls/DNaseSeq_Spleen_1/macs2_peak_5560
chr10 75495052 75495514 463 30.11 23.34456 5.93153 21.50372 Peak_Calls/DNaseSeq_Spleen_1/macs2_peak_5561
chr10 75580816 75581007 192 29.66 20.84263 5.81664 18.83911 Peak_Calls/DNaseSeq_Spleen_1/macs2_peak_5562
chr10 75581635 75581732 98 23.48 17.45400 4.73257 15.90431 Peak_Calls/DNaseSeq_Spleen_1/macs2_peak_5563
chr10 75664887 75664976 90 29.99 21.42658 5.87410 19.44480 Peak_Calls/DNaseSeq_Spleen_1/macs2_peak_5564
chr10 75700200 75700919 720 21.97 14.25436 4.41830 12.54827 Peak_Calls/DNaseSeq_Spleen_1/macs2_peak_5565
chr10 75734075 75734365 291 11.86 5.00731 2.53793 3.45119 Peak_Calls/DNaseSeq_Spleen_1/macs2_peak_5566
chr10 75769571 75769731 161 9.88 4.81953 2.23918 3.62413 Peak_Calls/DNaseSeq_Spleen_1/macs2_peak_5567
chr10 75789463 75789597 135 12.23 6.04293 2.64488 4.65670 Peak_Calls/DNaseSeq_Spleen_1/macs2_peak_5568
chr10 75808038 75808265 228 11.76 5.60020 2.54853 4.18299 Peak_Calls/DNaseSeq_Spleen_1/macs2_peak_5569
chr10 75808779 75809618 840 13.49 7.18013 2.87253 5.73760 Peak_Calls/DNaseSeq_Spleen_1/macs2_peak_5570
chr10 75817819 75817970 152 2.83 2.07664 1.80469 1.07190 Peak_Calls/DNaseSeq_Spleen_1/macs2_peak_5571
chr10 75854708 75854792 85 12.05 11.41773 5.97670 9.64051 Peak_Calls/DNaseSeq_Spleen_1/macs2_peak_5572
chr10 75904968 75905935 968 11.13 9.69611 4.51859 8.19575 Peak_Calls/DNaseSeq_Spleen_1/macs2_peak_5573
chr10 75918159 75918246 88 24.89 18.03404 5.57737 16.16063 Peak_Calls/DNaseSeq_Spleen_1/macs2_peak_5574
chr10 75931368 75931986 619 24.80 18.90861 5.58473 17.13757 Peak_Calls/DNaseSeq_Spleen_1/macs2_peak_5575
chr10 75975982 75976201 220 14.64 8.41753 3.46073 6.84179 Peak_Calls/DNaseSeq_Spleen_1/macs2_peak_5576
chr10 75993962 75994565 604 14.10 9.27954 3.76587 7.71149 Peak_Calls/DNaseSeq_Spleen_1/macs2_peak_5577
chr10 76004211 76004384 174 18.32 15.53860 6.50298 13.60293 Peak_Calls/DNaseSeq_Spleen_1/macs2_peak_5578
chr10 76005468 76005962 495 23.54 22.48183 8.31609 20.46196 Peak_Calls/DNaseSeq_Spleen_1/macs2_peak_5579
chr10 76197788 76198199 412 23.73 23.28557 8.43750 21.32013 Peak_Calls/DNaseSeq_Spleen_1/macs2_peak_5580
chr10 76207027 76207280 254 14.66 13.48273 5.42027 12.01724 Peak_Calls/DNaseSeq_Spleen_1/macs2_peak_5581
chr10 76261561 76262084 524 8.72 6.25636 3.41864 4.84898 Peak_Calls/DNaseSeq_Spleen_1/macs2_peak_5582
chr10 76298440 76298674 235 4.84 3.15998 2.59988 1.53789 Peak_Calls/DNaseSeq_Spleen_1/macs2_peak_5583
chr10 76424530 76425164 635 6.47 5.18169 3.23703 3.75001 Peak_Calls/DNaseSeq_Spleen_1/macs2_peak_5584
chr10 76440934 76441017 84 10.73 8.04249 4.21899 6.43323 Peak_Calls/DNaseSeq_Spleen_1/macs2_peak_5585
chr10 76484048 76484442 395 14.58 12.76977 5.57833 11.10862 Peak_Calls/DNaseSeq_Spleen_1/macs2_peak_5586
chr10 76495687 76496238 552 18.79 20.10204 7.19002 18.41281 Peak_Calls/DNaseSeq_Spleen_1/macs2_peak_5587
chr10 76519525 76519762 238 4.08 3.02019 2.76771 1.16026 Peak_Calls/DNaseSeq_Spleen_1/macs2_peak_5588
chr10 76532962 76533061 100 3.70 3.32547 2.55925 2.15251 Peak_Calls/DNaseSeq_Spleen_1/macs2_peak_5589
chr10 76593449 76593630 182 2.60 1.90314 1.81072 0.78081 Peak_Calls/DNaseSeq_Spleen_1/macs2_peak_5590
chr10 76715687 76715868 182 3.26 2.60537 2.10963 1.53003 Peak_Calls/DNaseSeq_Spleen_1/macs2_peak_5591
chr10 76721646 76722296 651 5.89 4.91859 3.31393 3.45317 Peak_Calls/DNaseSeq_Spleen_1/macs2_peak_5592
chr10 76733543 76733788 246 1.70 1.47380 1.43499 0.69976 Peak_Calls/DNaseSeq_Spleen_1/macs2_peak_5593
chr10 76736112 76736276 165 4.98 4.22536 3.13506 2.77748 Peak_Calls/DNaseSeq_Spleen_1/macs2_peak_5594
chr10 76745663 76745822 160 4.35 3.72152 2.80527 2.40908 Peak_Calls/DNaseSeq_Spleen_1/macs2_peak_5595
chr10 76751632 76751792 161 3.72 2.96716 2.29857 1.79537 Peak_Calls/DNaseSeq_Spleen_1/macs2_peak_5596
chr10 76752334 76752578 245 13.00 13.52061 6.39918 11.91938 Peak_Calls/DNaseSeq_Spleen_1/macs2_peak_5597
chr10 76777591 76777777 187 13.55 14.79548 6.65382 13.29228 Peak_Calls/DNaseSeq_Spleen_1/macs2_peak_5598
chr10 76816249 76816340 92 9.14 9.19094 4.66235 7.90981 Peak_Calls/DNaseSeq_Spleen_1/macs2_peak_5599
chr10 76829803 76829965 163 10.80 10.03249 5.39396 8.36489 Peak_Calls/DNaseSeq_Spleen_1/macs2_peak_5600
chr10 76880990 76881302 313 5.68 5.08039 3.31031 3.66005 Peak_Calls/DNaseSeq_Spleen_1/macs2_peak_5601
chr10 76969439 76969549 111 2.48 2.12033 1.94456 0.99845 Peak_Calls/DNaseSeq_Spleen_1/macs2_peak_5602
chr10 76972406 76972784 379 2.74 2.38053 2.08889 1.25092 Peak_Calls/DNaseSeq_Spleen_1/macs2_peak_5603
chr10 76978340 76978826 487 5.81 4.81493 3.15950 3.41592 Peak_Calls/DNaseSeq_Spleen_1/macs2_peak_5604
chr10 76979918 76980040 123 5.80 5.11164 3.57680 3.58289 Peak_Calls/DNaseSeq_Spleen_1/macs2_peak_5605
chr10 76983346 76983541 196 10.43 6.36172 3.08901 4.94730 Peak_Calls/DNaseSeq_Spleen_1/macs2_peak_5606
chr10 76985139 76985456 318 17.17 13.33060 4.79105 11.78265 Peak_Calls/DNaseSeq_Spleen_1/macs2_peak_5607
chr10 76992871 76993180 310 17.50 13.94393 4.87292 12.31392 Peak_Calls/DNaseSeq_Spleen_1/macs2_peak_5608
chr10 76999587 77000238 652 7.93 3.12451 2.06649 1.74093 Peak_Calls/DNaseSeq_Spleen_1/macs2_peak_5609
chr10 77000666 77000768 103 14.55 2.79148 1.52944 1.39264 Peak_Calls/DNaseSeq_Spleen_1/macs2_peak_5610
chr10 77006076 77006226 151 14.50 2.88076 1.60854 1.41307 Peak_Calls/DNaseSeq_Spleen_1/macs2_peak_5611
chr10 77029247 77029820 574 33.10 15.16221 3.48044 13.29708 Peak_Calls/DNaseSeq_Spleen_1/macs2_peak_5612
chr10 77044138 77044829 692 21.61 9.05817 2.42334 7.59667 Peak_Calls/DNaseSeq_Spleen_1/macs2_peak_5613
chr10 77053668 77053941 274 20.43 7.63134 2.31323 6.17041 Peak_Calls/DNaseSeq_Spleen_1/macs2_peak_5614
chr10 77068193 77070021 1829 33.85 18.97715 3.62794 17.29404 Peak_Calls/DNaseSeq_Spleen_1/macs2_peak_5615
chr10 77077576 77077654 79 25.73 11.43004 2.84226 9.88198 Peak_Calls/DNaseSeq_Spleen_1/macs2_peak_5616
chr10 77084643 77085261 619 15.58 8.52105 3.55397 6.96371 Peak_Calls/DNaseSeq_Spleen_1/macs2_peak_5617
chr10 77090350 77090534 185 4.35 3.39222 2.44280 2.22013 Peak_Calls/DNaseSeq_Spleen_1/macs2_peak_5618
chr10 77096817 77097763 947 15.80 14.93170 5.69054 13.37169 Peak_Calls/DNaseSeq_Spleen_1/macs2_peak_5619
chr10 77136538 77136864 327 11.81 9.33209 4.26787 7.73033 Peak_Calls/DNaseSeq_Spleen_1/macs2_peak_5620
chr10 77152318 77152440 123 5.06 2.57452 2.08724 1.21561 Peak_Calls/DNaseSeq_Spleen_1/macs2_peak_5621
chr10 77327067 77327445 379 6.33 3.81410 2.51616 2.50322 Peak_Calls/DNaseSeq_Spleen_1/macs2_peak_5622
chr10 77353868 77354022 155 5.92 2.61031 2.17814 1.03954 Peak_Calls/DNaseSeq_Spleen_1/macs2_peak_5623
chr10 77365357 77366011 655 6.79 2.83307 1.96797 1.51354 Peak_Calls/DNaseSeq_Spleen_1/macs2_peak_5624
chr10 77379499 77379575 77 6.38 3.15813 1.91515 2.07681 Peak_Calls/DNaseSeq_Spleen_1/macs2_peak_5625
chr10 77389039 77389163 125 11.40 6.65712 3.04322 5.25588 Peak_Calls/DNaseSeq_Spleen_1/macs2_peak_5626
chr10 77426791 77426957 167 15.75 10.95463 4.05321 9.46821 Peak_Calls/DNaseSeq_Spleen_1/macs2_peak_5627
chr10 77432556 77432707 152 29.90 22.55094 7.23948 20.24847 Peak_Calls/DNaseSeq_Spleen_1/macs2_peak_5628
chr10 77433349 77433433 85 29.96 23.62501 7.27530 21.44165 Peak_Calls/DNaseSeq_Spleen_1/macs2_peak_5629
chr10 77434000 77434205 206 31.28 25.84094 7.59108 23.69911 Peak_Calls/DNaseSeq_Spleen_1/macs2_peak_5630
chr10 77435047 77435130 84 30.36 27.82770 7.42596 25.96434 Peak_Calls/DNaseSeq_Spleen_1/macs2_peak_5631
chr10 77441029 77441586 558 38.42 37.28114 9.27610 35.08851 Peak_Calls/DNaseSeq_Spleen_1/macs2_peak_5632
chr10 77447390 77447732 343 20.94 17.35532 5.25714 15.76338 Peak_Calls/DNaseSeq_Spleen_1/macs2_peak_5633
chr10 77471998 77472843 846 29.32 20.84330 4.65886 19.09952 Peak_Calls/DNaseSeq_Spleen_1/macs2_peak_5634
chr10 77481597 77481899 303 34.70 25.48863 5.37617 23.68887 Peak_Calls/DNaseSeq_Spleen_1/macs2_peak_5635
chr10 77488347 77488433 87 14.34 9.24576 2.52278 8.24519 Peak_Calls/DNaseSeq_Spleen_1/macs2_peak_5636
chr10 77490885 77491224 340 35.28 23.48332 5.40904 21.50118 Peak_Calls/DNaseSeq_Spleen_1/macs2_peak_5637
chr10 77506227 77506538 312 23.92 13.61127 3.79797 11.94951 Peak_Calls/DNaseSeq_Spleen_1/macs2_peak_5638
chr10 77526049 77526147 99 34.23 17.22304 5.13312 14.70467 Peak_Calls/DNaseSeq_Spleen_1/macs2_peak_5639
chr10 77530132 77530251 120 22.91 10.71601 3.58994 8.81073 Peak_Calls/DNaseSeq_Spleen_1/macs2_peak_5640
chr10 77531903 77532737 835 9.56 3.00122 1.73565 1.71820 Peak_Calls/DNaseSeq_Spleen_1/macs2_peak_5641
chr10 77537896 77538077 182 9.16 2.69432 1.66873 1.40596 Peak_Calls/DNaseSeq_Spleen_1/macs2_peak_5642
chr10 77549215 77550258 1044 9.32 4.27317 2.40269 2.87533 Peak_Calls/DNaseSeq_Spleen_1/macs2_peak_5643
chr10 77555029 77555790 762 15.12 14.01810 5.44405 12.46295 Peak_Calls/DNaseSeq_Spleen_1/macs2_peak_5644
chr10 77568315 77568637 323 7.62 4.66887 3.01093 3.07149 Peak_Calls/DNaseSeq_Spleen_1/macs2_peak_5645
chr10 77577811 77577958 148 13.34 10.67486 4.81737 9.07900 Peak_Calls/DNaseSeq_Spleen_1/macs2_peak_5646
chr10 77579940 77580013 74 18.41 15.19516 6.46176 13.20538 Peak_Calls/DNaseSeq_Spleen_1/macs2_peak_5647
chr10 77587921 77588080 160 11.47 9.37492 4.23004 7.99629 Peak_Calls/DNaseSeq_Spleen_1/macs2_peak_5648
chr10 77593587 77593666 80 9.21 6.86979 3.48728 5.55073 Peak_Calls/DNaseSeq_Spleen_1/macs2_peak_5649
chr10 77597256 77597601 346 8.87 6.34127 3.36949 4.96565 Peak_Calls/DNaseSeq_Spleen_1/macs2_peak_5650
chr10 77611872 77612260 389 12.89 10.65343 4.70245 9.08146 Peak_Calls/DNaseSeq_Spleen_1/macs2_peak_5651
chr10 77621881 77622945 1065 12.94 10.57978 4.19854 9.15814 Peak_Calls/DNaseSeq_Spleen_1/macs2_peak_5652
chr10 77623614 77623742 129 37.19 35.86573 9.75361 33.60506 Peak_Calls/DNaseSeq_Spleen_1/macs2_peak_5653
chr10 77626783 77626938 156 19.03 15.19711 5.20957 13.50750 Peak_Calls/DNaseSeq_Spleen_1/macs2_peak_5654
chr10 77632303 77632908 606 7.25 3.39160 2.20154 2.03136 Peak_Calls/DNaseSeq_Spleen_1/macs2_peak_5655
chr10 77647688 77648248 561 5.45 3.60863 2.60055 2.24804 Peak_Calls/DNaseSeq_Spleen_1/macs2_peak_5656
chr10 77695421 77695588 168 4.90 3.50148 2.61824 2.16428 Peak_Calls/DNaseSeq_Spleen_1/macs2_peak_5657
chr10 77707348 77707951 604 7.49 3.75750 2.37039 2.37225 Peak_Calls/DNaseSeq_Spleen_1/macs2_peak_5658
chr10 77727565 77727774 210 7.50 3.92234 2.38227 2.60956 Peak_Calls/DNaseSeq_Spleen_1/macs2_peak_5659
chr10 77742062 77742241 180 9.41 5.02285 2.85991 3.49519 Peak_Calls/DNaseSeq_Spleen_1/macs2_peak_5660
chr10 77760825 77761851 1027 10.95 7.22584 3.29268 5.79525 Peak_Calls/DNaseSeq_Spleen_1/macs2_peak_5661
chr10 77766544 77766724 181 5.24 3.89233 2.77814 2.53611 Peak_Calls/DNaseSeq_Spleen_1/macs2_peak_5662
chr10 77814949 77815022 74 7.50 5.93726 3.77011 4.37926 Peak_Calls/DNaseSeq_Spleen_1/macs2_peak_5663
chr10 77818797 77818964 168 7.65 5.88874 3.82905 4.22905 Peak_Calls/DNaseSeq_Spleen_1/macs2_peak_5664
chr10 77826934 77827149 216 5.08 3.86476 2.73313 2.59831 Peak_Calls/DNaseSeq_Spleen_1/macs2_peak_5665
chr10 77829742 77830032 291 4.93 4.00394 2.67933 2.88380 Peak_Calls/DNaseSeq_Spleen_1/macs2_peak_5666
chr10 77835363 77835994 632 14.57 6.34680 2.73906 4.85910 Peak_Calls/DNaseSeq_Spleen_1/macs2_peak_5667
chr10 77854787 77855069 283 25.05 12.54965 2.99215 11.06396 Peak_Calls/DNaseSeq_Spleen_1/macs2_peak_5668
chr10 77859019 77859229 211 42.05 27.06601 4.75839 25.18799 Peak_Calls/DNaseSeq_Spleen_1/macs2_peak_5669
chr10 77862049 77862346 298 31.91 16.84465 3.68014 15.11008 Peak_Calls/DNaseSeq_Spleen_1/macs2_peak_5670
chr10 77875105 77875907 803 31.41 17.31530 3.62566 15.60561 Peak_Calls/DNaseSeq_Spleen_1/macs2_peak_5671
chr10 77888122 77888524 403 37.82 21.81844 4.28464 19.94953 Peak_Calls/DNaseSeq_Spleen_1/macs2_peak_5672
chr10 77900960 77901085 126 25.62 12.74030 3.04274 11.23514 Peak_Calls/DNaseSeq_Spleen_1/macs2_peak_5673
chr10 77902419 77902576 158 29.71 14.16532 3.42613 12.40861 Peak_Calls/DNaseSeq_Spleen_1/macs2_peak_5674
chr10 77920495 77920904 410 15.53 5.81100 1.99239 4.53180 Peak_Calls/DNaseSeq_Spleen_1/macs2_peak_5675
chr10 77927505 77928545 1041 12.94 5.78855 2.48095 4.34964 Peak_Calls/DNaseSeq_Spleen_1/macs2_peak_5676
chr10 77939650 77939859 210 9.01 7.35647 4.22461 5.74555 Peak_Calls/DNaseSeq_Spleen_1/macs2_peak_5677
chr10 77943839 77943963 125 8.69 5.83564 3.10735 4.49694 Peak_Calls/DNaseSeq_Spleen_1/macs2_peak_5678
chr10 77944673 77945165 493 8.05 4.78036 2.79148 3.37058 Peak_Calls/DNaseSeq_Spleen_1/macs2_peak_5679
chr10 77950423 77950820 398 15.70 11.66773 4.92324 9.90234 Peak_Calls/DNaseSeq_Spleen_1/macs2_peak_5680
chr10 77983205 77983610 406 20.20 16.55948 6.21025 14.70160 Peak_Calls/DNaseSeq_Spleen_1/macs2_peak_5681
chr10 78003879 78003959 81 18.26 14.84149 5.66335 13.11384 Peak_Calls/DNaseSeq_Spleen_1/macs2_peak_5682
chr10 78036971 78037972 1002 20.15 14.81084 4.50079 13.13975 Peak_Calls/DNaseSeq_Spleen_1/macs2_peak_5683
chr10 78057383 78057674 292 11.99 6.01446 2.83407 4.51498 Peak_Calls/DNaseSeq_Spleen_1/macs2_peak_5684
chr10 78067899 78068086 188 8.54 3.81501 2.28331 2.40310 Peak_Calls/DNaseSeq_Spleen_1/macs2_peak_5685
chr10 78218903 78218988 86 7.26 5.02960 3.37688 3.40477 Peak_Calls/DNaseSeq_Spleen_1/macs2_peak_5686
chr10 78559908 78560577 670 4.25 3.34374 2.61594 1.98746 Peak_Calls/DNaseSeq_Spleen_1/macs2_peak_5687
chr10 78579471 78579544 74 4.58 3.30921 2.46045 2.08989 Peak_Calls/DNaseSeq_Spleen_1/macs2_peak_5688
chr10 78879826 78880704 879 4.34 3.15131 2.34745 1.96698 Peak_Calls/DNaseSeq_Spleen_1/macs2_peak_5689
chr10 78969551 78969676 126 4.01 2.86001 2.46384 1.37344 Peak_Calls/DNaseSeq_Spleen_1/macs2_peak_5690
chr10 78995960 78996602 643 4.38 3.83943 2.88167 2.51208 Peak_Calls/DNaseSeq_Spleen_1/macs2_peak_5691
chr10 79017662 79018090 429 5.20 4.76135 3.02780 3.58682 Peak_Calls/DNaseSeq_Spleen_1/macs2_peak_5692
chr10 79043686 79043768 83 2.57 1.93902 1.87880 0.72986 Peak_Calls/DNaseSeq_Spleen_1/macs2_peak_5693
chr10 79047244 79047455 212 3.39 2.75062 2.45518 1.25356 Peak_Calls/DNaseSeq_Spleen_1/macs2_peak_5694
chr10 79058128 79058217 90 6.17 5.79097 4.00751 4.17847 Peak_Calls/DNaseSeq_Spleen_1/macs2_peak_5695
chr10 79076881 79076977 97 6.99 7.01045 4.46774 5.47462 Peak_Calls/DNaseSeq_Spleen_1/macs2_peak_5696
chr10 79112272 79112376 105 5.44 3.21589 2.43636 1.80213 Peak_Calls/DNaseSeq_Spleen_1/macs2_peak_5697
chr10 79126927 79127006 80 8.15 5.10961 2.94460 3.71425 Peak_Calls/DNaseSeq_Spleen_1/macs2_peak_5698
chr10 79131579 79132242 664 20.44 20.04375 6.74526 18.32918 Peak_Calls/DNaseSeq_Spleen_1/macs2_peak_5699
chr10 79144225 79144956 732 4.91 4.07564 2.96801 2.67277 Peak_Calls/DNaseSeq_Spleen_1/macs2_peak_5700
chr10 79154814 79154938 125 2.36 1.80943 1.78830 0.65483 Peak_Calls/DNaseSeq_Spleen_1/macs2_peak_5701
chr10 79158094 79158270 177 4.78 4.21177 2.97152 2.95370 Peak_Calls/DNaseSeq_Spleen_1/macs2_peak_5702
chr10 79166889 79167599 711 4.86 4.28441 3.09425 2.85234 Peak_Calls/DNaseSeq_Spleen_1/macs2_peak_5703
chr10 79174895 79175574 680 4.85 2.14163 1.65153 1.04979 Peak_Calls/DNaseSeq_Spleen_1/macs2_peak_5704
chr10 79180861 79180967 107 7.63 3.18820 2.26586 1.62305 Peak_Calls/DNaseSeq_Spleen_1/macs2_peak_5705
chr10 79189034 79189135 102 9.34 5.33073 2.74529 3.98336 Peak_Calls/DNaseSeq_Spleen_1/macs2_peak_5706
chr10 79208817 79209616 800 24.40 20.22778 6.47225 18.36543 Peak_Calls/DNaseSeq_Spleen_1/macs2_peak_5707
chr10 79229629 79230395 767 8.55 5.44605 2.81422 4.07628 Peak_Calls/DNaseSeq_Spleen_1/macs2_peak_5708
chr10 79242804 79243720 917 16.79 15.59676 5.65855 13.94513 Peak_Calls/DNaseSeq_Spleen_1/macs2_peak_5709
chr10 79251131 79251532 402 9.05 3.34046 2.07980 1.88902 Peak_Calls/DNaseSeq_Spleen_1/macs2_peak_5710
chr10 79256229 79256350 122 7.87 2.38683 1.73195 1.01076 Peak_Calls/DNaseSeq_Spleen_1/macs2_peak_5711
chr10 79261062 79261359 298 6.74 2.54687 1.60125 1.48029 Peak_Calls/DNaseSeq_Spleen_1/macs2_peak_5712
chr10 79274967 79275225 259 9.65 3.17567 2.02289 1.65779 Peak_Calls/DNaseSeq_Spleen_1/macs2_peak_5713
chr10 79297613 79297785 173 11.05 4.40475 2.28923 2.94049 Peak_Calls/DNaseSeq_Spleen_1/macs2_peak_5714
chr10 79316757 79318230 1474 10.00 5.18827 2.47977 3.83117 Peak_Calls/DNaseSeq_Spleen_1/macs2_peak_5715
chr10 79340015 79340168 154 4.73 3.70004 2.80119 2.33511 Peak_Calls/DNaseSeq_Spleen_1/macs2_peak_5716
chr10 79346512 79346809 298 3.89 2.87390 2.40747 1.51606 Peak_Calls/DNaseSeq_Spleen_1/macs2_peak_5717
chr10 79355562 79355878 317 2.92 2.52513 2.17571 1.36121 Peak_Calls/DNaseSeq_Spleen_1/macs2_peak_5718
chr10 79360429 79360645 217 3.88 2.71457 2.30573 1.36910 Peak_Calls/DNaseSeq_Spleen_1/macs2_peak_5719
chr10 79371030 79372158 1129 7.97 5.33525 2.97645 3.94650 Peak_Calls/DNaseSeq_Spleen_1/macs2_peak_5720
chr10 79379638 79379928 291 2.45 1.84169 1.79201 0.70817 Peak_Calls/DNaseSeq_Spleen_1/macs2_peak_5721
chr10 79388022 79388386 365 8.97 4.78775 2.55734 3.39342 Peak_Calls/DNaseSeq_Spleen_1/macs2_peak_5722
chr10 79388779 79390563 1785 14.92 9.30910 3.58967 7.76233 Peak_Calls/DNaseSeq_Spleen_1/macs2_peak_5723
chr10 79399820 79400172 353 7.08 2.49727 1.70745 1.26417 Peak_Calls/DNaseSeq_Spleen_1/macs2_peak_5724
chr10 79403525 79403844 320 9.62 4.52444 2.25699 3.23789 Peak_Calls/DNaseSeq_Spleen_1/macs2_peak_5725
chr10 79416817 79416919 103 9.72 4.78604 2.89977 3.08720 Peak_Calls/DNaseSeq_Spleen_1/macs2_peak_5726
chr10 79420954 79421111 158 11.25 6.09152 3.27894 4.35129 Peak_Calls/DNaseSeq_Spleen_1/macs2_peak_5727
chr10 79422565 79423045 481 9.88 6.49585 3.17023 5.06559 Peak_Calls/DNaseSeq_Spleen_1/macs2_peak_5728
chr10 79446729 79448688 1960 8.66 6.37118 3.40867 4.94445 Peak_Calls/DNaseSeq_Spleen_1/macs2_peak_5729
chr10 79449734 79450025 292 11.11 7.16574 3.18961 5.79298 Peak_Calls/DNaseSeq_Spleen_1/macs2_peak_5730
chr10 79458687 79459341 655 15.37 10.06983 3.74362 8.49473 Peak_Calls/DNaseSeq_Spleen_1/macs2_peak_5731
chr10 79479248 79480519 1272 13.69 8.21823 3.30991 6.73309 Peak_Calls/DNaseSeq_Spleen_1/macs2_peak_5732
chr10 79481371 79481693 323 15.83 9.70357 3.73034 8.08718 Peak_Calls/DNaseSeq_Spleen_1/macs2_peak_5733
chr10 79485031 79485119 89 6.08 2.52187 1.85231 1.26136 Peak_Calls/DNaseSeq_Spleen_1/macs2_peak_5734
chr10 79486950 79487282 333 6.85 4.46093 2.76453 3.11646 Peak_Calls/DNaseSeq_Spleen_1/macs2_peak_5735
chr10 79495657 79496987 1331 14.65 13.89852 5.47870 12.28778 Peak_Calls/DNaseSeq_Spleen_1/macs2_peak_5736
chr10 79502295 79502942 648 9.82 8.62601 4.53223 7.07341 Peak_Calls/DNaseSeq_Spleen_1/macs2_peak_5737
chr10 79515956 79516557 602 6.98 6.34817 3.71864 4.90525 Peak_Calls/DNaseSeq_Spleen_1/macs2_peak_5738
chr10 79537839 79538397 559 11.68 8.40994 3.81786 6.88105 Peak_Calls/DNaseSeq_Spleen_1/macs2_peak_5739
chr10 79565269 79565643 375 22.23 19.54543 6.91372 17.67156 Peak_Calls/DNaseSeq_Spleen_1/macs2_peak_5740
chr10 79568259 79568485 227 14.05 10.78162 4.52205 9.24217 Peak_Calls/DNaseSeq_Spleen_1/macs2_peak_5741
chr10 79577410 79578658 1249 10.80 7.42528 3.39093 6.01767 Peak_Calls/DNaseSeq_Spleen_1/macs2_peak_5742
chr10 79584493 79584633 141 4.03 2.75711 2.31030 1.40451 Peak_Calls/DNaseSeq_Spleen_1/macs2_peak_5743
chr10 79594381 79594461 81 4.22 3.56202 2.92020 2.00427 Peak_Calls/DNaseSeq_Spleen_1/macs2_peak_5744
chr10 79603931 79605206 1276 11.14 10.07112 4.14205 8.55572 Peak_Calls/DNaseSeq_Spleen_1/macs2_peak_5745
chr10 79611465 79612461 997 17.20 16.19734 5.41559 14.52574 Peak_Calls/DNaseSeq_Spleen_1/macs2_peak_5746
chr10 79613385 79613553 169 5.92 4.07607 2.77421 2.71736 Peak_Calls/DNaseSeq_Spleen_1/macs2_peak_5747
chr10 79621171 79621372 202 8.58 6.62331 3.78570 5.08454 Peak_Calls/DNaseSeq_Spleen_1/macs2_peak_5748
chr10 79621986 79623037 1052 8.12 6.67155 3.55166 5.27663 Peak_Calls/DNaseSeq_Spleen_1/macs2_peak_5749
chr10 79627839 79628055 217 6.98 6.13769 3.79968 4.66956 Peak_Calls/DNaseSeq_Spleen_1/macs2_peak_5750
chr10 79630225 79631341 1117 11.43 8.30835 3.55471 6.83832 Peak_Calls/DNaseSeq_Spleen_1/macs2_peak_5751
chr10 79635626 79636035 410 13.74 9.44451 3.80173 7.90646 Peak_Calls/DNaseSeq_Spleen_1/macs2_peak_5752
chr10 79637616 79637712 97 8.87 5.01235 2.65458 3.68915 Peak_Calls/DNaseSeq_Spleen_1/macs2_peak_5753
chr10 79662160 79662556 397 7.88 7.59517 4.51341 6.01076 Peak_Calls/DNaseSeq_Spleen_1/macs2_peak_5754
chr10 79674516 79674683 168 8.02 7.55832 4.58687 5.98585 Peak_Calls/DNaseSeq_Spleen_1/macs2_peak_5755
chr10 79686063 79686148 86 3.02 2.49457 2.07189 1.43187 Peak_Calls/DNaseSeq_Spleen_1/macs2_peak_5756
chr10 79688948 79689665 718 10.40 5.99654 2.74849 4.59796 Peak_Calls/DNaseSeq_Spleen_1/macs2_peak_5757
chr10 79708521 79708620 100 20.56 15.95479 5.00597 14.38504 Peak_Calls/DNaseSeq_Spleen_1/macs2_peak_5758
chr10 79711597 79712410 814 10.75 7.26099 3.23513 5.82942 Peak_Calls/DNaseSeq_Spleen_1/macs2_peak_5759
chr10 79723661 79723883 223 5.84 4.66015 3.14486 3.28214 Peak_Calls/DNaseSeq_Spleen_1/macs2_peak_5760
chr10 79724256 79724634 379 3.56 2.59847 2.13581 1.43059 Peak_Calls/DNaseSeq_Spleen_1/macs2_peak_5761
chr10 79727408 79727861 454 7.21 5.73487 3.42599 4.33418 Peak_Calls/DNaseSeq_Spleen_1/macs2_peak_5762
chr10 79734038 79734453 416 4.90 3.52460 2.56962 2.24428 Peak_Calls/DNaseSeq_Spleen_1/macs2_peak_5763
chr10 79754963 79755443 481 7.43 4.86276 2.84996 3.48822 Peak_Calls/DNaseSeq_Spleen_1/macs2_peak_5764
chr10 79758404 79758704 301 13.73 10.51576 4.33898 9.02400 Peak_Calls/DNaseSeq_Spleen_1/macs2_peak_5765
chr10 79767713 79767927 215 6.90 4.31470 2.43487 3.15285 Peak_Calls/DNaseSeq_Spleen_1/macs2_peak_5766
chr10 79776292 79776681 390 5.07 2.49463 2.06670 1.10325 Peak_Calls/DNaseSeq_Spleen_1/macs2_peak_5767
chr10 79783080 79783536 457 8.07 6.22454 3.44147 4.78705 Peak_Calls/DNaseSeq_Spleen_1/macs2_peak_5768
chr10 79786158 79786653 496 3.12 2.75062 2.30494 1.53437 Peak_Calls/DNaseSeq_Spleen_1/macs2_peak_5769
chr10 79792191 79792923 733 4.59 3.97373 2.92150 2.56756 Peak_Calls/DNaseSeq_Spleen_1/macs2_peak_5770
chr10 79802950 79803349 400 4.89 4.40158 3.13739 3.00916 Peak_Calls/DNaseSeq_Spleen_1/macs2_peak_5771
chr10 79805519 79806125 607 7.96 5.18208 3.03890 3.73968 Peak_Calls/DNaseSeq_Spleen_1/macs2_peak_5772
chr10 79811149 79811321 173 10.14 7.74202 3.56701 6.46770 Peak_Calls/DNaseSeq_Spleen_1/macs2_peak_5773
chr10 79813096 79813400 305 15.86 13.15570 5.30448 11.53215 Peak_Calls/DNaseSeq_Spleen_1/macs2_peak_5774
chr10 79820617 79821057 441 10.21 7.06071 3.57930 5.60339 Peak_Calls/DNaseSeq_Spleen_1/macs2_peak_5775
chr10 79834123 79834724 602 7.43 5.26360 3.03486 3.87358 Peak_Calls/DNaseSeq_Spleen_1/macs2_peak_5776
chr10 79837010 79837096 87 8.77 6.43974 3.70499 4.91676 Peak_Calls/DNaseSeq_Spleen_1/macs2_peak_5777
chr10 79838982 79839230 249 13.92 12.97836 5.63700 11.43187 Peak_Calls/DNaseSeq_Spleen_1/macs2_peak_5778
chr10 79850392 79850778 387 5.49 3.40033 2.49248 2.01568 Peak_Calls/DNaseSeq_Spleen_1/macs2_peak_5779
chr10 79861524 79862824 1301 6.36 4.08341 2.63800 2.74330 Peak_Calls/DNaseSeq_Spleen_1/macs2_peak_5780
chr10 79869349 79869802 454 4.78 3.66566 2.71503 2.31920 Peak_Calls/DNaseSeq_Spleen_1/macs2_peak_5781
chr10 79886428 79886561 134 10.51 8.36659 4.47915 6.71425 Peak_Calls/DNaseSeq_Spleen_1/macs2_peak_5782
chr10 79896341 79897191 851 7.84 6.72830 3.74179 5.26545 Peak_Calls/DNaseSeq_Spleen_1/macs2_peak_5783
chr10 79905870 79906018 149 4.93 4.34993 3.08346 2.99054 Peak_Calls/DNaseSeq_Spleen_1/macs2_peak_5784
chr10 79908716 79909337 622 2.65 2.19915 2.01170 1.01509 Peak_Calls/DNaseSeq_Spleen_1/macs2_peak_5785
chr10 79937974 79938691 718 10.65 5.86013 2.72629 4.41791 Peak_Calls/DNaseSeq_Spleen_1/macs2_peak_5786
chr10 79957520 79957629 110 21.81 14.81601 4.44960 13.19744 Peak_Calls/DNaseSeq_Spleen_1/macs2_peak_5787
chr10 79969104 79969208 105 29.02 19.04829 5.71552 16.91494 Peak_Calls/DNaseSeq_Spleen_1/macs2_peak_5788
chr10 79972186 79972734 549 26.41 19.97187 5.30091 18.27132 Peak_Calls/DNaseSeq_Spleen_1/macs2_peak_5789
chr10 79997950 79998117 168 33.91 25.15007 6.63797 23.01608 Peak_Calls/DNaseSeq_Spleen_1/macs2_peak_5790
chr10 80001541 80002133 593 25.32 17.46390 5.07112 15.66542 Peak_Calls/DNaseSeq_Spleen_1/macs2_peak_5791
chr10 80011519 80011631 113 26.89 18.50808 5.33626 16.61820 Peak_Calls/DNaseSeq_Spleen_1/macs2_peak_5792
chr10 80024100 80024853 754 9.12 5.95201 3.11205 4.52787 Peak_Calls/DNaseSeq_Spleen_1/macs2_peak_5793
chr10 80029201 80029338 138 4.41 2.60170 2.13112 1.27548 Peak_Calls/DNaseSeq_Spleen_1/macs2_peak_5794
chr10 80032560 80032672 113 3.75 1.73020 1.59332 0.60886 Peak_Calls/DNaseSeq_Spleen_1/macs2_peak_5795
chr10 80033721 80033851 131 5.23 2.66470 2.11330 1.30725 Peak_Calls/DNaseSeq_Spleen_1/macs2_peak_5796
chr10 80039928 80041930 2003 8.67 7.19127 3.81458 5.74400 Peak_Calls/DNaseSeq_Spleen_1/macs2_peak_5797
chr10 80052317 80052509 193 6.45 3.56034 2.43518 2.17387 Peak_Calls/DNaseSeq_Spleen_1/macs2_peak_5798
chr10 80053000 80053473 474 6.76 5.95249 3.66687 4.49971 Peak_Calls/DNaseSeq_Spleen_1/macs2_peak_5799
chr10 80065395 80066173 779 4.70 3.60310 2.61053 2.29331 Peak_Calls/DNaseSeq_Spleen_1/macs2_peak_5800
chr10 80066851 80067019 169 20.67 21.30296 7.54921 19.61703 Peak_Calls/DNaseSeq_Spleen_1/macs2_peak_5801
chr10 80073051 80073147 97 26.60 28.22619 9.56616 26.24718 Peak_Calls/DNaseSeq_Spleen_1/macs2_peak_5802
chr10 80073876 80074061 186 18.58 19.52054 6.84778 18.03238 Peak_Calls/DNaseSeq_Spleen_1/macs2_peak_5803
chr10 80074778 80074921 144 16.73 14.66923 6.17425 12.87127 Peak_Calls/DNaseSeq_Spleen_1/macs2_peak_5804
chr10 80081070 80081272 203 7.64 4.88381 2.95499 3.44673 Peak_Calls/DNaseSeq_Spleen_1/macs2_peak_5805
chr10 80084632 80085491 860 23.10 18.41278 5.22887 16.72397 Peak_Calls/DNaseSeq_Spleen_1/macs2_peak_5806
chr10 80086392 80086472 81 19.40 11.64388 4.30451 9.80109 Peak_Calls/DNaseSeq_Spleen_1/macs2_peak_5807
chr10 80091774 80091937 164 7.73 3.91834 2.01839 2.85147 Peak_Calls/DNaseSeq_Spleen_1/macs2_peak_5808
chr10 80119222 80119547 326 13.94 7.43682 3.20948 5.82502 Peak_Calls/DNaseSeq_Spleen_1/macs2_peak_5809
chr10 80121148 80122214 1067 20.62 17.80212 5.56073 16.08886 Peak_Calls/DNaseSeq_Spleen_1/macs2_peak_5810
chr10 80139005 80140140 1136 10.99 8.93279 3.93399 7.43243 Peak_Calls/DNaseSeq_Spleen_1/macs2_peak_5811
chr10 80140896 80141164 269 6.55 4.66842 3.01699 3.26935 Peak_Calls/DNaseSeq_Spleen_1/macs2_peak_5812
chr10 80144738 80145043 306 11.50 8.66284 4.00024 7.13490 Peak_Calls/DNaseSeq_Spleen_1/macs2_peak_5813
chr10 80146986 80147269 284 18.14 16.07817 6.08887 14.41070 Peak_Calls/DNaseSeq_Spleen_1/macs2_peak_5814
chr10 80150747 80150848 102 15.66 12.57409 5.32500 10.82176 Peak_Calls/DNaseSeq_Spleen_1/macs2_peak_5815
chr10 80155053 80155774 722 3.63 2.34054 2.05555 1.05597 Peak_Calls/DNaseSeq_Spleen_1/macs2_peak_5816
chr10 80157846 80158376 531 6.37 4.50452 2.86285 3.17278 Peak_Calls/DNaseSeq_Spleen_1/macs2_peak_5817
chr10 80158920 80159244 325 12.33 6.50621 2.77835 5.10716 Peak_Calls/DNaseSeq_Spleen_1/macs2_peak_5818
chr10 80163496 80163735 240 7.65 2.75220 1.85201 1.42506 Peak_Calls/DNaseSeq_Spleen_1/macs2_peak_5819
chr10 80164593 80165487 895 24.06 18.49834 5.02137 16.76550 Peak_Calls/DNaseSeq_Spleen_1/macs2_peak_5820
chr10 80204859 80205472 614 14.19 8.59788 3.24150 7.09479 Peak_Calls/DNaseSeq_Spleen_1/macs2_peak_5821
chr10 80210293 80210405 113 24.05 16.20542 4.63684 14.50993 Peak_Calls/DNaseSeq_Spleen_1/macs2_peak_5822
chr10 80211468 80211571 104 18.73 11.10062 3.69136 9.53153 Peak_Calls/DNaseSeq_Spleen_1/macs2_peak_5823
chr10 80213990 80214560 571 10.33 4.51361 2.20689 3.17880 Peak_Calls/DNaseSeq_Spleen_1/macs2_peak_5824
chr10 80214960 80215033 74 6.08 1.81621 1.46321 0.65499 Peak_Calls/DNaseSeq_Spleen_1/macs2_peak_5825
chr10 80217613 80218139 527 20.59 13.06773 4.01537 11.43362 Peak_Calls/DNaseSeq_Spleen_1/macs2_peak_5826
chr10 80220646 80220733 88 27.51 19.69090 5.24851 17.91302 Peak_Calls/DNaseSeq_Spleen_1/macs2_peak_5827
chr10 80226212 80226694 483 26.73 19.39670 5.12102 17.68540 Peak_Calls/DNaseSeq_Spleen_1/macs2_peak_5828
chr10 80237349 80237825 477 25.42 19.67699 4.92293 18.13608 Peak_Calls/DNaseSeq_Spleen_1/macs2_peak_5829
chr10 80254934 80255233 300 25.57 20.06621 4.95337 18.53749 Peak_Calls/DNaseSeq_Spleen_1/macs2_peak_5830
chr10 80260717 80261647 931 9.97 7.22365 3.44504 5.78303 Peak_Calls/DNaseSeq_Spleen_1/macs2_peak_5831
chr10 80268710 80268847 138 9.64 9.08890 5.01977 7.52231 Peak_Calls/DNaseSeq_Spleen_1/macs2_peak_5832
chr10 80270114 80270246 133 5.77 4.68853 3.21368 3.28002 Peak_Calls/DNaseSeq_Spleen_1/macs2_peak_5833
chr10 80280883 80280956 74 1.61 1.42151 1.45842 0.55219 Peak_Calls/DNaseSeq_Spleen_1/macs2_peak_5834
chr10 80288805 80289759 955 12.65 10.64751 4.35698 9.15366 Peak_Calls/DNaseSeq_Spleen_1/macs2_peak_5835
chr10 80311347 80311717 371 4.36 2.89336 2.13867 1.78366 Peak_Calls/DNaseSeq_Spleen_1/macs2_peak_5836
chr10 80317731 80318180 450 8.82 5.43221 2.81495 4.03196 Peak_Calls/DNaseSeq_Spleen_1/macs2_peak_5837
chr10 80338916 80339029 114 23.26 17.99289 5.75548 16.19399 Peak_Calls/DNaseSeq_Spleen_1/macs2_peak_5838
chr10 80343173 80343363 191 15.47 11.94169 4.01318 10.64315 Peak_Calls/DNaseSeq_Spleen_1/macs2_peak_5839
chr10 80343807 80343880 74 31.82 23.74204 7.66454 21.27787 Peak_Calls/DNaseSeq_Spleen_1/macs2_peak_5840
chr10 80344189 80344293 105 16.26 11.59797 4.17026 10.11955 Peak_Calls/DNaseSeq_Spleen_1/macs2_peak_5841
chr10 80363057 80363955 899 7.88 4.38851 2.48611 3.02369 Peak_Calls/DNaseSeq_Spleen_1/macs2_peak_5842
chr10 80374341 80374560 220 4.18 2.24147 1.36346 1.53427 Peak_Calls/DNaseSeq_Spleen_1/macs2_peak_5843
chr10 80380299 80380595 297 15.82 7.93760 3.61389 6.03572 Peak_Calls/DNaseSeq_Spleen_1/macs2_peak_5844
chr10 80380926 80381170 245 10.53 5.71900 2.60941 4.44333 Peak_Calls/DNaseSeq_Spleen_1/macs2_peak_5845
chr10 80391343 80393071 1729 16.99 11.80219 3.79880 10.29526 Peak_Calls/DNaseSeq_Spleen_1/macs2_peak_5846
chr10 80393482 80393590 109 36.64 32.15703 7.06674 30.22149 Peak_Calls/DNaseSeq_Spleen_1/macs2_peak_5847
chr10 80398183 80398314 132 34.51 28.38774 6.66422 26.45963 Peak_Calls/DNaseSeq_Spleen_1/macs2_peak_5848
chr10 80402568 80402806 239 22.65 15.51578 4.50748 13.88613 Peak_Calls/DNaseSeq_Spleen_1/macs2_peak_5849
chr10 80407111 80407201 91 16.44 10.06438 3.39519 8.65943 Peak_Calls/DNaseSeq_Spleen_1/macs2_peak_5850
chr10 80418532 80418699 168 21.07 12.27256 4.17637 10.46012 Peak_Calls/DNaseSeq_Spleen_1/macs2_peak_5851
chr10 80419102 80419502 401 11.27 4.57009 2.38539 3.02395 Peak_Calls/DNaseSeq_Spleen_1/macs2_peak_5852
chr10 80423684 80423757 74 12.43 5.45607 2.58467 3.94119 Peak_Calls/DNaseSeq_Spleen_1/macs2_peak_5853
chr10 80430305 80430378 74 24.36 12.55520 4.62307 10.27865 Peak_Calls/DNaseSeq_Spleen_1/macs2_peak_5854
chr10 80432158 80432292 135 10.41 5.64854 2.30000 4.54879 Peak_Calls/DNaseSeq_Spleen_1/macs2_peak_5855
chr10 80448828 80448918 91 9.73 5.98647 2.20859 5.04571 Peak_Calls/DNaseSeq_Spleen_1/macs2_peak_5856
chr10 80450978 80451081 104 27.90 19.75566 5.36608 17.91592 Peak_Calls/DNaseSeq_Spleen_1/macs2_peak_5857
chr10 80452311 80452786 476 31.10 23.85127 5.94478 21.98705 Peak_Calls/DNaseSeq_Spleen_1/macs2_peak_5858
chr10 80453896 80454022 127 17.60 10.54716 3.53990 9.04739 Peak_Calls/DNaseSeq_Spleen_1/macs2_peak_5859
chr10 80457921 80458223 303 15.32 7.14815 3.07641 5.44263 Peak_Calls/DNaseSeq_Spleen_1/macs2_peak_5860
chr10 80461669 80461828 160 8.05 2.82841 1.83939 1.51103 Peak_Calls/DNaseSeq_Spleen_1/macs2_peak_5861
chr10 80462630 80462996 367 5.46 4.97392 3.24622 3.61972 Peak_Calls/DNaseSeq_Spleen_1/macs2_peak_5862
chr10 80477641 80477938 298 9.06 9.50542 4.90920 8.05703 Peak_Calls/DNaseSeq_Spleen_1/macs2_peak_5863
chr10 80479535 80479668 134 3.68 2.50056 2.04989 1.32734 Peak_Calls/DNaseSeq_Spleen_1/macs2_peak_5864
chr10 80485698 80485771 74 6.47 4.38113 2.86899 3.01532 Peak_Calls/DNaseSeq_Spleen_1/macs2_peak_5865
chr10 80499705 80500322 618 15.21 14.20182 6.11231 12.53982 Peak_Calls/DNaseSeq_Spleen_1/macs2_peak_5866
chr10 80504387 80504561 175 13.76 11.74143 5.58520 9.99116 Peak_Calls/DNaseSeq_Spleen_1/macs2_peak_5867
chr10 80522830 80523293 464 5.21 4.44392 3.00869 3.12805 Peak_Calls/DNaseSeq_Spleen_1/macs2_peak_5868
chr10 80532491 80532959 469 8.94 8.18335 4.50020 6.66850 Peak_Calls/DNaseSeq_Spleen_1/macs2_peak_5869
chr10 80545048 80545374 327 9.81 7.97581 4.38746 6.38317 Peak_Calls/DNaseSeq_Spleen_1/macs2_peak_5870
chr10 80549920 80549993 74 4.85 3.50588 2.44797 2.35459 Peak_Calls/DNaseSeq_Spleen_1/macs2_peak_5871
chr10 80568291 80569448 1158 21.04 20.21750 6.54080 18.43137 Peak_Calls/DNaseSeq_Spleen_1/macs2_peak_5872
chr10 80590265 80590575 311 35.68 35.29777 9.15217 33.17605 Peak_Calls/DNaseSeq_Spleen_1/macs2_peak_5873
chr10 80591844 80592287 444 13.16 9.43010 3.63855 7.96509 Peak_Calls/DNaseSeq_Spleen_1/macs2_peak_5874
chr10 80597109 80597305 197 5.98 2.45192 1.87881 1.12843 Peak_Calls/DNaseSeq_Spleen_1/macs2_peak_5875
chr10 80599204 80601215 2012 18.78 15.55203 5.13742 13.90154 Peak_Calls/DNaseSeq_Spleen_1/macs2_peak_5876
chr10 80624793 80625487 695 7.45 6.05226 3.43318 4.65649 Peak_Calls/DNaseSeq_Spleen_1/macs2_peak_5877
chr10 80630431 80631120 690 16.01 14.88207 5.60734 13.22977 Peak_Calls/DNaseSeq_Spleen_1/macs2_peak_5878
chr10 80631575 80631942 368 15.18 13.38758 5.13329 11.81487 Peak_Calls/DNaseSeq_Spleen_1/macs2_peak_5879
chr10 80632370 80632693 324 3.76 2.97880 2.47007 1.62720 Peak_Calls/DNaseSeq_Spleen_1/macs2_peak_5880
chr10 80635959 80636139 181 8.46 6.25492 3.37941 4.88896 Peak_Calls/DNaseSeq_Spleen_1/macs2_peak_5881
chr10 80637868 80638011 144 12.71 10.40069 4.82522 8.80800 Peak_Calls/DNaseSeq_Spleen_1/macs2_peak_5882
chr10 80639124 80639960 837 14.54 12.63933 5.44748 10.98393 Peak_Calls/DNaseSeq_Spleen_1/macs2_peak_5883
chr10 80645402 80646081 680 10.86 9.27184 4.46856 7.77751 Peak_Calls/DNaseSeq_Spleen_1/macs2_peak_5884
chr10 80655126 80655643 518 6.38 4.01094 2.66502 2.60144 Peak_Calls/DNaseSeq_Spleen_1/macs2_peak_5885
chr10 80656847 80657405 559 9.25 5.92120 3.04575 4.50126 Peak_Calls/DNaseSeq_Spleen_1/macs2_peak_5886
chr10 80661090 80661266 177 12.92 9.90734 4.26832 8.44349 Peak_Calls/DNaseSeq_Spleen_1/macs2_peak_5887
chr10 80680176 80680267 92 12.84 8.65917 4.21603 6.93001 Peak_Calls/DNaseSeq_Spleen_1/macs2_peak_5888
chr10 80680757 80681116 360 5.19 3.48046 2.34105 2.28260 Peak_Calls/DNaseSeq_Spleen_1/macs2_peak_5889
chr10 80684252 80684397 146 5.99 6.10949 3.90012 4.64908 Peak_Calls/DNaseSeq_Spleen_1/macs2_peak_5890
chr10 80695686 80696144 459 7.01 7.30144 4.41285 5.81588 Peak_Calls/DNaseSeq_Spleen_1/macs2_peak_5891
chr10 80703690 80703880 191 4.36 3.68909 2.84355 2.29352 Peak_Calls/DNaseSeq_Spleen_1/macs2_peak_5892
chr10 80707381 80707709 329 3.27 2.65602 2.28858 1.38088 Peak_Calls/DNaseSeq_Spleen_1/macs2_peak_5893
chr10 80710675 80711014 340 3.65 3.15587 2.57666 1.82684 Peak_Calls/DNaseSeq_Spleen_1/macs2_peak_5894
chr10 80715783 80716249 467 3.97 3.42042 2.78065 1.93270 Peak_Calls/DNaseSeq_Spleen_1/macs2_peak_5895
chr10 80717780 80717853 74 1.98 1.18855 1.20447 0.45011 Peak_Calls/DNaseSeq_Spleen_1/macs2_peak_5896
chr10 80720129 80720270 142 5.80 3.90612 2.50337 2.70911 Peak_Calls/DNaseSeq_Spleen_1/macs2_peak_5897
chr10 80729266 80729799 534 20.69 21.91351 7.53856 20.16625 Peak_Calls/DNaseSeq_Spleen_1/macs2_peak_5898
chr10 80730826 80730953 128 26.72 20.51023 5.81335 18.67976 Peak_Calls/DNaseSeq_Spleen_1/macs2_peak_5899
chr10 80748379 80748971 593 29.99 25.60973 6.51492 23.81151 Peak_Calls/DNaseSeq_Spleen_1/macs2_peak_5900
chr10 80754425 80754584 160 30.59 28.03569 6.64163 26.30669 Peak_Calls/DNaseSeq_Spleen_1/macs2_peak_5901
chr10 80755317 80756208 892 13.96 10.53559 3.99636 9.03624 Peak_Calls/DNaseSeq_Spleen_1/macs2_peak_5902
chr10 80760741 80761023 283 7.41 6.25367 3.82257 4.73350 Peak_Calls/DNaseSeq_Spleen_1/macs2_peak_5903
chr10 80761484 80761870 387 9.61 8.16634 4.23293 6.68099 Peak_Calls/DNaseSeq_Spleen_1/macs2_peak_5904
chr10 80766645 80766734 90 7.28 5.07297 3.26997 3.51376 Peak_Calls/DNaseSeq_Spleen_1/macs2_peak_5905
chr10 80767669 80767822 154 4.90 3.28264 2.39014 2.04177 Peak_Calls/DNaseSeq_Spleen_1/macs2_peak_5906
chr10 80769098 80769185 88 6.16 3.90547 2.86752 2.33713 Peak_Calls/DNaseSeq_Spleen_1/macs2_peak_5907
chr10 80783006 80784072 1067 6.62 5.64559 3.47575 4.23431 Peak_Calls/DNaseSeq_Spleen_1/macs2_peak_5908
chr10 80791808 80792382 575 12.13 4.82035 2.17939 3.45429 Peak_Calls/DNaseSeq_Spleen_1/macs2_peak_5909
chr10 80804439 80804583 145 21.80 11.84363 3.60401 10.18423 Peak_Calls/DNaseSeq_Spleen_1/macs2_peak_5910
chr10 80807212 80807445 234 25.38 15.84312 4.15737 14.19750 Peak_Calls/DNaseSeq_Spleen_1/macs2_peak_5911
chr10 80813137 80813849 713 34.24 25.29053 5.47840 23.42952 Peak_Calls/DNaseSeq_Spleen_1/macs2_peak_5912
chr10 80814602 80814698 97 41.34 31.86297 6.52842 29.80227 Peak_Calls/DNaseSeq_Spleen_1/macs2_peak_5913
chr10 80819165 80819371 207 28.85 18.71125 4.66103 16.91962 Peak_Calls/DNaseSeq_Spleen_1/macs2_peak_5914
chr10 80819992 80820341 350 15.40 7.24070 2.66921 5.80648 Peak_Calls/DNaseSeq_Spleen_1/macs2_peak_5915
chr10 80841111 80841791 681 14.62 10.55577 3.85535 9.05527 Peak_Calls/DNaseSeq_Spleen_1/macs2_peak_5916
chr10 80846778 80847391 614 24.19 20.70621 6.40201 18.93042 Peak_Calls/DNaseSeq_Spleen_1/macs2_peak_5917
chr10 80852627 80852787 161 22.90 16.19630 6.01954 14.00972 Peak_Calls/DNaseSeq_Spleen_1/macs2_peak_5918
chr10 80857973 80858217 245 6.04 4.91531 3.28802 3.50875 Peak_Calls/DNaseSeq_Spleen_1/macs2_peak_5919
chr10 80868676 80868842 167 3.96 3.60273 2.77401 2.24065 Peak_Calls/DNaseSeq_Spleen_1/macs2_peak_5920
chr10 80870402 80870586 185 3.50 3.14432 2.51833 1.88704 Peak_Calls/DNaseSeq_Spleen_1/macs2_peak_5921
chr10 80871655 80871768 114 2.97 2.30890 2.14650 0.96875 Peak_Calls/DNaseSeq_Spleen_1/macs2_peak_5922
chr10 80892324 80893464 1141 11.29 7.79381 3.57215 6.27794 Peak_Calls/DNaseSeq_Spleen_1/macs2_peak_5923
chr10 80895564 80895971 408 21.88 18.21803 6.00542 16.39792 Peak_Calls/DNaseSeq_Spleen_1/macs2_peak_5924
chr10 80896635 80896995 361 20.94 17.99067 5.78214 16.33441 Peak_Calls/DNaseSeq_Spleen_1/macs2_peak_5925
chr10 80903914 80904023 110 6.49 3.58216 2.11046 2.48761 Peak_Calls/DNaseSeq_Spleen_1/macs2_peak_5926
chr10 80912876 80913286 411 4.46 3.03778 2.42423 1.64711 Peak_Calls/DNaseSeq_Spleen_1/macs2_peak_5927
chr10 80933369 80933469 101 5.78 3.49377 2.47425 2.11554 Peak_Calls/DNaseSeq_Spleen_1/macs2_peak_5928
chr10 80935743 80935963 221 12.16 9.70730 4.55137 8.16298 Peak_Calls/DNaseSeq_Spleen_1/macs2_peak_5929
chr10 80946852 80946998 147 6.97 4.60545 2.83576 3.25950 Peak_Calls/DNaseSeq_Spleen_1/macs2_peak_5930
chr10 80947980 80948081 102 11.56 8.84599 4.45688 7.21344 Peak_Calls/DNaseSeq_Spleen_1/macs2_peak_5931
chr10 80958995 80959618 624 13.83 10.04948 3.99251 8.44659 Peak_Calls/DNaseSeq_Spleen_1/macs2_peak_5932
chr10 80962401 80962577 177 28.81 25.62213 6.50858 23.87648 Peak_Calls/DNaseSeq_Spleen_1/macs2_peak_5933
chr10 80965525 80965782 258 37.38 35.02464 8.29404 32.94745 Peak_Calls/DNaseSeq_Spleen_1/macs2_peak_5934
chr10 80970808 80971160 353 34.85 30.81230 7.74303 28.74750 Peak_Calls/DNaseSeq_Spleen_1/macs2_peak_5935
chr10 80973068 80973372 305 9.81 4.83117 2.45722 3.42786 Peak_Calls/DNaseSeq_Spleen_1/macs2_peak_5936
chr10 80979972 80980309 338 4.55 2.42156 1.93985 1.26368 Peak_Calls/DNaseSeq_Spleen_1/macs2_peak_5937
chr10 80981403 80981638 236 2.75 2.28118 2.01775 1.16026 Peak_Calls/DNaseSeq_Spleen_1/macs2_peak_5938
chr10 80982453 80982651 199 4.05 3.11273 2.64223 1.58176 Peak_Calls/DNaseSeq_Spleen_1/macs2_peak_5939
chr10 80989486 80989753 268 5.01 4.33293 3.15081 2.90679 Peak_Calls/DNaseSeq_Spleen_1/macs2_peak_5940
chr10 81001370 81001677 308 4.04 3.47864 2.70798 2.14567 Peak_Calls/DNaseSeq_Spleen_1/macs2_peak_5941
chr10 81007854 81008404 551 5.11 4.41569 3.13333 3.00423 Peak_Calls/DNaseSeq_Spleen_1/macs2_peak_5942
chr10 81013118 81013225 108 8.87 8.61136 4.66052 7.20748 Peak_Calls/DNaseSeq_Spleen_1/macs2_peak_5943
chr10 81014352 81014681 330 8.10 6.32761 3.47524 4.93765 Peak_Calls/DNaseSeq_Spleen_1/macs2_peak_5944
chr10 81016626 81016802 177 21.90 21.05315 7.57130 19.23078 Peak_Calls/DNaseSeq_Spleen_1/macs2_peak_5945
chr10 81022161 81022453 293 10.94 10.07289 4.05912 8.95117 Peak_Calls/DNaseSeq_Spleen_1/macs2_peak_5946
chr10 81023840 81024129 290 9.28 6.57463 3.46104 5.05255 Peak_Calls/DNaseSeq_Spleen_1/macs2_peak_5947
chr10 81027653 81027726 74 4.32 2.52484 2.22480 1.03892 Peak_Calls/DNaseSeq_Spleen_1/macs2_peak_5948
chr10 81033741 81034622 882 5.24 4.42058 3.05045 3.06630 Peak_Calls/DNaseSeq_Spleen_1/macs2_peak_5949
chr10 81043569 81043693 125 6.01 3.11561 1.91045 2.06059 Peak_Calls/DNaseSeq_Spleen_1/macs2_peak_5950
chr10 81063618 81063933 316 22.25 18.97284 5.82328 17.24696 Peak_Calls/DNaseSeq_Spleen_1/macs2_peak_5951
chr10 81065683 81065815 133 40.08 40.84285 10.13472 38.53970 Peak_Calls/DNaseSeq_Spleen_1/macs2_peak_5952
chr10 81067696 81068058 363 15.25 11.02265 4.09241 9.44961 Peak_Calls/DNaseSeq_Spleen_1/macs2_peak_5953
chr10 81068619 81069139 521 5.49 4.28794 2.91094 2.93350 Peak_Calls/DNaseSeq_Spleen_1/macs2_peak_5954
chr10 81090057 81090646 590 12.47 10.13156 4.22862 8.62706 Peak_Calls/DNaseSeq_Spleen_1/macs2_peak_5955
chr10 81096266 81096583 318 10.03 6.53027 3.47570 4.96624 Peak_Calls/DNaseSeq_Spleen_1/macs2_peak_5956
chr10 81106238 81106813 576 14.28 9.92951 3.91189 8.36589 Peak_Calls/DNaseSeq_Spleen_1/macs2_peak_5957
chr10 81111620 81111916 297 17.37 12.42652 4.39497 10.86654 Peak_Calls/DNaseSeq_Spleen_1/macs2_peak_5958
chr10 81460059 81460260 202 13.03 7.90921 3.39172 6.42463 Peak_Calls/DNaseSeq_Spleen_1/macs2_peak_5959
chr10 81467696 81467833 138 11.91 6.13709 3.09309 4.50619 Peak_Calls/DNaseSeq_Spleen_1/macs2_peak_5960
chr10 81510720 81511367 648 8.45 4.60503 2.59857 3.21313 Peak_Calls/DNaseSeq_Spleen_1/macs2_peak_5961
chr10 81516497 81516570 74 21.23 11.96472 5.00249 9.64483 Peak_Calls/DNaseSeq_Spleen_1/macs2_peak_5962
chr10 81545862 81546374 513 11.98 7.21478 3.06330 5.82949 Peak_Calls/DNaseSeq_Spleen_1/macs2_peak_5963
chr10 81590619 81591140 522 14.59 6.37363 2.56688 4.86288 Peak_Calls/DNaseSeq_Spleen_1/macs2_peak_5964
chr10 81630683 81630894 212 11.25 4.24855 1.97255 2.99087 Peak_Calls/DNaseSeq_Spleen_1/macs2_peak_5965
chr10 81633729 81633802 74 17.55 7.42474 2.80952 5.79128 Peak_Calls/DNaseSeq_Spleen_1/macs2_peak_5966
chr10 81641003 81641600 598 11.30 4.34285 1.97536 3.08342 Peak_Calls/DNaseSeq_Spleen_1/macs2_peak_5967
chr10 81703544 81704313 770 14.60 7.42286 2.55839 6.05580 Peak_Calls/DNaseSeq_Spleen_1/macs2_peak_5968
chr10 81816851 81817602 752 24.64 16.53476 4.16067 14.89922 Peak_Calls/DNaseSeq_Spleen_1/macs2_peak_5969
chr10 82085490 82086412 923 8.07 3.57570 2.18479 2.21088 Peak_Calls/DNaseSeq_Spleen_1/macs2_peak_5970
chr10 82091899 82092902 1004 12.25 7.77131 3.30781 6.33281 Peak_Calls/DNaseSeq_Spleen_1/macs2_peak_5971
chr10 82125488 82125596 109 23.04 13.43318 5.76319 10.83075 Peak_Calls/DNaseSeq_Spleen_1/macs2_peak_5972
chr10 82129210 82129465 256 4.96 2.69358 2.06670 1.40597 Peak_Calls/DNaseSeq_Spleen_1/macs2_peak_5973
chr10 82160072 82160431 360 9.01 8.60287 4.30143 7.17901 Peak_Calls/DNaseSeq_Spleen_1/macs2_peak_5974
chr10 82161569 82161970 402 8.40 7.12576 3.81024 5.72152 Peak_Calls/DNaseSeq_Spleen_1/macs2_peak_5975
chr10 82162433 82162593 161 8.63 4.24395 2.09920 3.11774 Peak_Calls/DNaseSeq_Spleen_1/macs2_peak_5976
chr10 82226602 82227132 531 11.09 6.11706 2.52557 4.80797 Peak_Calls/DNaseSeq_Spleen_1/macs2_peak_5977
chr10 82243215 82243336 122 40.31 33.88259 8.05235 31.64943 Peak_Calls/DNaseSeq_Spleen_1/macs2_peak_5978
chr10 82259714 82260052 339 24.32 21.99878 5.09518 20.60703 Peak_Calls/DNaseSeq_Spleen_1/macs2_peak_5979
chr10 82261388 82261570 183 39.23 36.23465 7.90184 34.16125 Peak_Calls/DNaseSeq_Spleen_1/macs2_peak_5980
chr10 82274699 82275129 431 38.18 33.61179 7.68954 31.54912 Peak_Calls/DNaseSeq_Spleen_1/macs2_peak_5981
chr10 82277042 82277626 585 24.32 18.63315 5.05542 17.01106 Peak_Calls/DNaseSeq_Spleen_1/macs2_peak_5982
chr10 82321740 82322028 289 10.12 4.62209 2.32238 3.25250 Peak_Calls/DNaseSeq_Spleen_1/macs2_peak_5983
chr10 82322734 82323644 911 4.86 4.11982 3.09251 2.63996 Peak_Calls/DNaseSeq_Spleen_1/macs2_peak_5984
chr10 82338935 82339023 89 2.70 2.54480 1.97940 1.70143 Peak_Calls/DNaseSeq_Spleen_1/macs2_peak_5985
chr10 82350133 82350421 289 10.58 7.93800 3.60679 6.45577 Peak_Calls/DNaseSeq_Spleen_1/macs2_peak_5986
chr10 82353772 82353968 197 18.79 15.96989 5.62000 14.36985 Peak_Calls/DNaseSeq_Spleen_1/macs2_peak_5987
chr10 82355557 82355647 91 13.51 11.70510 4.19960 10.50047 Peak_Calls/DNaseSeq_Spleen_1/macs2_peak_5988
chr10 82362582 82363171 590 13.18 10.12462 4.06372 8.63282 Peak_Calls/DNaseSeq_Spleen_1/macs2_peak_5989
chr10 82364264 82364463 200 5.96 2.57684 2.08437 1.09101 Peak_Calls/DNaseSeq_Spleen_1/macs2_peak_5990
chr10 82372171 82372349 179 5.52 2.97662 2.26719 1.59766 Peak_Calls/DNaseSeq_Spleen_1/macs2_peak_5991
chr10 82372807 82373195 389 7.06 5.90695 3.32044 4.71242 Peak_Calls/DNaseSeq_Spleen_1/macs2_peak_5992
chr10 82397856 82398190 335 7.90 6.53194 3.63997 5.12935 Peak_Calls/DNaseSeq_Spleen_1/macs2_peak_5993
chr10 82420862 82421299 438 3.78 2.45437 1.97476 1.33632 Peak_Calls/DNaseSeq_Spleen_1/macs2_peak_5994
chr10 82424183 82424323 141 9.66 6.90258 3.79525 5.33272 Peak_Calls/DNaseSeq_Spleen_1/macs2_peak_5995
chr10 82427304 82427655 352 11.10 5.98112 2.91326 4.54295 Peak_Calls/DNaseSeq_Spleen_1/macs2_peak_5996
chr10 82429877 82430027 151 17.85 8.23766 3.20092 6.49085 Peak_Calls/DNaseSeq_Spleen_1/macs2_peak_5997
chr10 82437081 82437212 132 19.92 9.45190 3.52158 7.58530 Peak_Calls/DNaseSeq_Spleen_1/macs2_peak_5998
chr10 82445205 82445315 111 18.66 10.38026 3.39419 8.84426 Peak_Calls/DNaseSeq_Spleen_1/macs2_peak_5999
chr10 82447652 82448118 467 24.15 14.96740 4.33749 13.23283 Peak_Calls/DNaseSeq_Spleen_1/macs2_peak_6000
chr10 82454831 82455180 350 21.10 13.66341 3.93115 12.15411 Peak_Calls/DNaseSeq_Spleen_1/macs2_peak_6001
chr10 82467152 82467486 335 31.91 23.23817 5.73441 21.32539 Peak_Calls/DNaseSeq_Spleen_1/macs2_peak_6002
chr10 82467897 82468310 414 34.27 27.85302 6.17486 26.02357 Peak_Calls/DNaseSeq_Spleen_1/macs2_peak_6003
chr10 82531372 82531487 116 32.98 26.89735 5.96157 25.13085 Peak_Calls/DNaseSeq_Spleen_1/macs2_peak_6004
chr10 82557151 82557275 125 48.19 38.10820 8.43295 35.59470 Peak_Calls/DNaseSeq_Spleen_1/macs2_peak_6005
chr10 82557638 82557891 254 38.66 31.37437 6.88758 29.34049 Peak_Calls/DNaseSeq_Spleen_1/macs2_peak_6006
chr10 82592552 82592625 74 31.69 23.52196 5.72514 21.66627 Peak_Calls/DNaseSeq_Spleen_1/macs2_peak_6007
chr10 82616513 82616934 422 24.56 16.00797 4.52164 14.29368 Peak_Calls/DNaseSeq_Spleen_1/macs2_peak_6008
chr10 82624554 82624675 122 20.22 11.03266 3.76539 9.29382 Peak_Calls/DNaseSeq_Spleen_1/macs2_peak_6009
chr10 82631258 82631545 288 15.18 6.94932 2.90749 5.31663 Peak_Calls/DNaseSeq_Spleen_1/macs2_peak_6010
chr10 82645483 82645592 110 8.56 3.31358 1.84628 2.12182 Peak_Calls/DNaseSeq_Spleen_1/macs2_peak_6011
chr10 82646639 82647221 583 9.87 3.75409 2.03779 2.40978 Peak_Calls/DNaseSeq_Spleen_1/macs2_peak_6012
chr10 82660731 82661009 279 8.15 2.51683 1.81780 1.07609 Peak_Calls/DNaseSeq_Spleen_1/macs2_peak_6013
chr10 82678299 82678565 267 3.47 2.52819 2.33233 1.01659 Peak_Calls/DNaseSeq_Spleen_1/macs2_peak_6014
chr10 82682591 82682664 74 1.91 1.54059 1.52788 0.64191 Peak_Calls/DNaseSeq_Spleen_1/macs2_peak_6015
chr10 82728572 82728667 96 1.98 1.52801 1.56937 0.52281 Peak_Calls/DNaseSeq_Spleen_1/macs2_peak_6016
chr10 82764517 82764679 163 3.30 2.74140 2.26032 1.57753 Peak_Calls/DNaseSeq_Spleen_1/macs2_peak_6017
chr10 82793115 82793333 219 3.76 3.18262 2.55318 1.88722 Peak_Calls/DNaseSeq_Spleen_1/macs2_peak_6018
chr10 82794693 82794847 155 8.14 8.60564 5.10845 7.02912 Peak_Calls/DNaseSeq_Spleen_1/macs2_peak_6019
chr10 82795405 82795581 177 3.28 2.09442 1.90961 0.87925 Peak_Calls/DNaseSeq_Spleen_1/macs2_peak_6020
chr10 82800134 82800630 497 3.33 2.27516 1.86099 1.27295 Peak_Calls/DNaseSeq_Spleen_1/macs2_peak_6021
chr10 82817184 82817317 134 4.63 3.13821 2.37871 1.88499 Peak_Calls/DNaseSeq_Spleen_1/macs2_peak_6022
chr10 82822677 82823108 432 4.27 2.99113 2.38805 1.65302 Peak_Calls/DNaseSeq_Spleen_1/macs2_peak_6023
chr10 82863811 82863892 82 1.79 1.39005 1.45253 0.47334 Peak_Calls/DNaseSeq_Spleen_1/macs2_peak_6024
chr10 82971784 82972224 441 5.49 4.68304 3.34134 3.16360 Peak_Calls/DNaseSeq_Spleen_1/macs2_peak_6025
chr10 82996834 82996952 119 4.12 3.07191 2.63535 1.49613 Peak_Calls/DNaseSeq_Spleen_1/macs2_peak_6026
chr10 83006513 83007236 724 11.62 11.76947 5.39480 10.24516 Peak_Calls/DNaseSeq_Spleen_1/macs2_peak_6027
chr10 83028326 83028436 111 4.89 1.85908 1.47642 0.82119 Peak_Calls/DNaseSeq_Spleen_1/macs2_peak_6028
chr10 83053560 83053889 330 10.65 3.76771 2.24084 2.16353 Peak_Calls/DNaseSeq_Spleen_1/macs2_peak_6029
chr10 83107017 83107090 74 10.99 3.61386 2.27766 1.88133 Peak_Calls/DNaseSeq_Spleen_1/macs2_peak_6030
chr10 83111384 83111882 499 8.84 3.21486 1.94857 1.84933 Peak_Calls/DNaseSeq_Spleen_1/macs2_peak_6031
chr10 83181632 83181957 326 10.40 4.62714 2.25112 3.32473 Peak_Calls/DNaseSeq_Spleen_1/macs2_peak_6032
chr10 83185205 83185592 388 5.61 2.35020 1.45657 1.45658 Peak_Calls/DNaseSeq_Spleen_1/macs2_peak_6033
chr10 83192357 83192490 134 7.47 2.60738 1.72157 1.37330 Peak_Calls/DNaseSeq_Spleen_1/macs2_peak_6034
chr10 83239368 83239478 111 9.02 3.88074 2.01543 2.67360 Peak_Calls/DNaseSeq_Spleen_1/macs2_peak_6035
chr10 83282517 83282645 129 13.58 6.50601 2.79216 5.00142 Peak_Calls/DNaseSeq_Spleen_1/macs2_peak_6036
chr10 83320623 83320880 258 9.93 3.60587 2.11886 2.11589 Peak_Calls/DNaseSeq_Spleen_1/macs2_peak_6037
chr10 83373510 83373634 125 13.62 6.86661 2.81113 5.43096 Peak_Calls/DNaseSeq_Spleen_1/macs2_peak_6038
chr10 83377254 83377428 175 13.35 6.00080 2.73060 4.42292 Peak_Calls/DNaseSeq_Spleen_1/macs2_peak_6039
chr10 83409046 83409585 540 7.20 2.36318 1.66404 1.11472 Peak_Calls/DNaseSeq_Spleen_1/macs2_peak_6040
chr10 83482250 83482394 145 6.84 2.19639 1.61002 0.96884 Peak_Calls/DNaseSeq_Spleen_1/macs2_peak_6041
chr10 83550590 83550885 296 9.78 4.14529 2.14806 2.84182 Peak_Calls/DNaseSeq_Spleen_1/macs2_peak_6042
chr10 83572580 83572754 175 16.45 9.16261 3.33745 7.63174 Peak_Calls/DNaseSeq_Spleen_1/macs2_peak_6043
chr10 83573175 83573570 396 10.54 4.58661 2.27337 3.21092 Peak_Calls/DNaseSeq_Spleen_1/macs2_peak_6044
chr10 83574293 83574919 627 18.48 11.00406 3.70185 9.41651 Peak_Calls/DNaseSeq_Spleen_1/macs2_peak_6045
chr10 83849094 83849211 118 11.53 5.11673 2.44884 3.69489 Peak_Calls/DNaseSeq_Spleen_1/macs2_peak_6046
chr10 83864695 83864795 101 9.04 3.26559 1.99157 1.87494 Peak_Calls/DNaseSeq_Spleen_1/macs2_peak_6047
chr10 83886712 83886897 186 12.14 4.37468 2.48879 2.62442 Peak_Calls/DNaseSeq_Spleen_1/macs2_peak_6048
chr10 83887214 83887455 242 7.95 2.74796 1.80632 1.44346 Peak_Calls/DNaseSeq_Spleen_1/macs2_peak_6049
chr10 83900829 83901062 234 7.54 2.30527 1.70682 0.95343 Peak_Calls/DNaseSeq_Spleen_1/macs2_peak_6050
chr10 83903288 83903649 362 10.25 3.49925 1.98603 2.08772 Peak_Calls/DNaseSeq_Spleen_1/macs2_peak_6051
chr10 83913592 83913698 107 17.62 8.32308 3.15217 6.64130 Peak_Calls/DNaseSeq_Spleen_1/macs2_peak_6052
chr10 83951205 83951410 206 19.15 10.68430 3.43627 9.13644 Peak_Calls/DNaseSeq_Spleen_1/macs2_peak_6053
chr10 83976951 83977059 109 20.65 12.51922 3.69825 10.99744 Peak_Calls/DNaseSeq_Spleen_1/macs2_peak_6054
chr10 83978319 83978522 204 28.97 20.39611 5.03563 18.64701 Peak_Calls/DNaseSeq_Spleen_1/macs2_peak_6055
chr10 83979223 83979580 358 35.03 28.62018 6.03982 26.80994 Peak_Calls/DNaseSeq_Spleen_1/macs2_peak_6056
chr10 84017418 84017551 134 42.34 34.96278 7.18896 32.85059 Peak_Calls/DNaseSeq_Spleen_1/macs2_peak_6057
chr10 84020818 84020923 106 55.34 45.23671 9.21993 42.54347 Peak_Calls/DNaseSeq_Spleen_1/macs2_peak_6058
chr10 84021302 84021512 211 24.89 19.45534 4.44061 18.05245 Peak_Calls/DNaseSeq_Spleen_1/macs2_peak_6059
chr10 84025386 84025704 319 26.01 16.64384 4.54552 14.86142 Peak_Calls/DNaseSeq_Spleen_1/macs2_peak_6060
chr10 84033808 84034183 376 12.31 5.38602 2.36009 3.99451 Peak_Calls/DNaseSeq_Spleen_1/macs2_peak_6061
chr10 84036556 84036663 108 29.08 19.09038 5.06364 17.20168 Peak_Calls/DNaseSeq_Spleen_1/macs2_peak_6062
chr10 84038822 84040655 1834 16.98 10.80977 3.52701 9.28504 Peak_Calls/DNaseSeq_Spleen_1/macs2_peak_6063
chr10 84047801 84048539 739 7.15 4.73335 3.03819 3.27107 Peak_Calls/DNaseSeq_Spleen_1/macs2_peak_6064
chr10 84084848 84085567 720 7.35 4.70166 2.94698 3.26110 Peak_Calls/DNaseSeq_Spleen_1/macs2_peak_6065
chr10 84094080 84094184 105 14.78 10.42479 4.26361 8.84850 Peak_Calls/DNaseSeq_Spleen_1/macs2_peak_6066
chr10 84094884 84094993 110 18.53 13.62026 5.22023 11.82607 Peak_Calls/DNaseSeq_Spleen_1/macs2_peak_6067
chr10 84109299 84109763 465 10.03 5.81418 3.00669 4.30586 Peak_Calls/DNaseSeq_Spleen_1/macs2_peak_6068
chr10 84231601 84231805 205 5.83 3.01746 2.27772 1.60498 Peak_Calls/DNaseSeq_Spleen_1/macs2_peak_6069
chr10 84237275 84237755 481 5.58 5.01947 3.31557 3.60845 Peak_Calls/DNaseSeq_Spleen_1/macs2_peak_6070
chr10 84253077 84253350 274 13.88 12.50984 5.38005 10.92099 Peak_Calls/DNaseSeq_Spleen_1/macs2_peak_6071
chr10 84264438 84264664 227 25.62 27.30701 9.53458 25.33836 Peak_Calls/DNaseSeq_Spleen_1/macs2_peak_6072
chr10 84278510 84279294 785 13.41 12.35842 5.18222 10.77072 Peak_Calls/DNaseSeq_Spleen_1/macs2_peak_6073
chr10 84291951 84292035 85 2.47 2.21927 1.92486 1.24660 Peak_Calls/DNaseSeq_Spleen_1/macs2_peak_6074
chr10 84299015 84299191 177 4.85 2.86803 2.34126 1.40379 Peak_Calls/DNaseSeq_Spleen_1/macs2_peak_6075
chr10 84326330 84326607 278 15.24 10.69076 4.17643 9.07985 Peak_Calls/DNaseSeq_Spleen_1/macs2_peak_6076
chr10 84360176 84360483 308 17.88 13.83790 4.84812 12.27829 Peak_Calls/DNaseSeq_Spleen_1/macs2_peak_6077
chr10 84379807 84380429 623 8.27 4.17870 2.44743 2.77620 Peak_Calls/DNaseSeq_Spleen_1/macs2_peak_6078
chr10 84398140 84398778 639 11.26 7.03766 3.22933 5.61492 Peak_Calls/DNaseSeq_Spleen_1/macs2_peak_6079
chr10 84465997 84466562 566 9.97 5.35688 2.68816 3.87391 Peak_Calls/DNaseSeq_Spleen_1/macs2_peak_6080
chr10 84476075 84476465 391 24.98 19.41992 6.01828 17.55610 Peak_Calls/DNaseSeq_Spleen_1/macs2_peak_6081
chr10 84509531 84509610 80 29.81 25.62512 7.11969 23.70361 Peak_Calls/DNaseSeq_Spleen_1/macs2_peak_6082
chr10 84564877 84565679 803 29.07 24.88088 6.94597 22.91549 Peak_Calls/DNaseSeq_Spleen_1/macs2_peak_6083
chr10 84590584 84591474 891 10.87 5.79746 2.78269 4.35425 Peak_Calls/DNaseSeq_Spleen_1/macs2_peak_6084
chr10 84617086 84617206 121 6.81 2.58691 1.91273 1.20640 Peak_Calls/DNaseSeq_Spleen_1/macs2_peak_6085
chr10 84646507 84646654 148 6.26 2.26924 1.76650 0.95418 Peak_Calls/DNaseSeq_Spleen_1/macs2_peak_6086
chr10 84647591 84648414 824 7.60 4.51564 2.79844 3.10089 Peak_Calls/DNaseSeq_Spleen_1/macs2_peak_6087
chr10 84657397 84657485 89 5.54 1.47019 1.21919 0.49756 Peak_Calls/DNaseSeq_Spleen_1/macs2_peak_6088
chr10 84683749 84684014 266 11.45 4.07865 2.00386 2.69945 Peak_Calls/DNaseSeq_Spleen_1/macs2_peak_6089
chr10 84822238 84822723 486 20.81 10.22776 3.29509 8.56151 Peak_Calls/DNaseSeq_Spleen_1/macs2_peak_6090
chr10 84849386 84849638 253 16.52 6.53184 2.60515 4.92029 Peak_Calls/DNaseSeq_Spleen_1/macs2_peak_6091
chr10 84851643 84851733 91 8.29 2.56349 1.51103 1.46874 Peak_Calls/DNaseSeq_Spleen_1/macs2_peak_6092
chr10 84852123 84852318 196 10.06 2.75467 1.67899 1.41951 Peak_Calls/DNaseSeq_Spleen_1/macs2_peak_6093
chr10 84873871 84874181 311 8.66 2.14363 1.41673 0.98390 Peak_Calls/DNaseSeq_Spleen_1/macs2_peak_6094
chr10 84964912 84965190 279 10.10 3.01326 1.52943 1.91070 Peak_Calls/DNaseSeq_Spleen_1/macs2_peak_6095
chr10 84965564 84965637 74 17.73 5.29857 2.27208 3.60438 Peak_Calls/DNaseSeq_Spleen_1/macs2_peak_6096
chr10 85026400 85026478 79 11.51 3.58122 1.67049 2.40140 Peak_Calls/DNaseSeq_Spleen_1/macs2_peak_6097
chr10 85029920 85029993 74 23.93 7.79415 2.90008 5.74224 Peak_Calls/DNaseSeq_Spleen_1/macs2_peak_6098
chr10 85087777 85087909 133 13.27 4.77579 1.86992 3.57902 Peak_Calls/DNaseSeq_Spleen_1/macs2_peak_6099
chr10 85114660 85114740 81 22.90 8.23806 2.82285 6.39766 Peak_Calls/DNaseSeq_Spleen_1/macs2_peak_6100
chr10 85291860 85292389 530 15.29 5.26231 2.03793 3.88758 Peak_Calls/DNaseSeq_Spleen_1/macs2_peak_6101
chr10 85334347 85335251 905 15.09 4.72126 1.95458 3.29430 Peak_Calls/DNaseSeq_Spleen_1/macs2_peak_6102
chr10 85336698 85337067 370 8.38 2.20308 1.30898 1.20377 Peak_Calls/DNaseSeq_Spleen_1/macs2_peak_6103
chr10 85379657 85380144 488 14.74 4.30662 1.91465 2.86762 Peak_Calls/DNaseSeq_Spleen_1/macs2_peak_6104
chr10 85390582 85390719 138 15.93 4.95242 2.04493 3.48636 Peak_Calls/DNaseSeq_Spleen_1/macs2_peak_6105
chr10 85391031 85391723 693 23.41 11.19879 2.88311 9.69914 Peak_Calls/DNaseSeq_Spleen_1/macs2_peak_6106
chr10 85414604 85415126 523 14.11 4.59888 1.93097 3.23775 Peak_Calls/DNaseSeq_Spleen_1/macs2_peak_6107
chr10 85420279 85420692 414 36.38 23.00748 4.75146 21.13669 Peak_Calls/DNaseSeq_Spleen_1/macs2_peak_6108
chr10 85430862 85431295 434 30.25 19.34099 4.11594 17.73901 Peak_Calls/DNaseSeq_Spleen_1/macs2_peak_6109
chr10 85484426 85485290 865 15.53 7.56178 2.60828 6.09538 Peak_Calls/DNaseSeq_Spleen_1/macs2_peak_6110
chr10 85936520 85936664 145 8.65 5.15138 3.27161 3.44916 Peak_Calls/DNaseSeq_Spleen_1/macs2_peak_6111
chr10 85938088 85938249 162 5.14 2.90691 2.15863 1.66317 Peak_Calls/DNaseSeq_Spleen_1/macs2_peak_6112
chr10 85961569 85961726 158 6.11 3.69017 2.47574 2.39548 Peak_Calls/DNaseSeq_Spleen_1/macs2_peak_6113
chr10 86099551 86100101 551 7.22 4.46913 2.82306 3.01833 Peak_Calls/DNaseSeq_Spleen_1/macs2_peak_6114
chr10 86147983 86148583 601 5.80 3.55488 2.55207 2.14620 Peak_Calls/DNaseSeq_Spleen_1/macs2_peak_6115
chr10 86168155 86169487 1333 8.66 7.34771 3.94787 5.90350 Peak_Calls/DNaseSeq_Spleen_1/macs2_peak_6116
chr10 86190388 86190717 330 4.65 3.93113 2.85697 2.55892 Peak_Calls/DNaseSeq_Spleen_1/macs2_peak_6117
chr10 86193725 86194197 473 6.16 5.78933 3.63912 4.35727 Peak_Calls/DNaseSeq_Spleen_1/macs2_peak_6118
chr10 86241190 86241859 670 11.27 9.41262 4.37490 7.92878 Peak_Calls/DNaseSeq_Spleen_1/macs2_peak_6119
chr10 86291545 86291764 220 11.12 8.83966 4.36603 7.23906 Peak_Calls/DNaseSeq_Spleen_1/macs2_peak_6120
chr10 86487737 86487982 246 20.44 19.69527 7.66684 17.81415 Peak_Calls/DNaseSeq_Spleen_1/macs2_peak_6121
chr10 86557158 86557349 192 11.53 9.33545 4.52024 7.76928 Peak_Calls/DNaseSeq_Spleen_1/macs2_peak_6122
chr10 86561570 86561756 187 6.46 4.13536 2.73075 2.75223 Peak_Calls/DNaseSeq_Spleen_1/macs2_peak_6123
chr10 86566038 86566454 417 6.85 4.34477 2.77711 2.93509 Peak_Calls/DNaseSeq_Spleen_1/macs2_peak_6124
chr10 86570163 86571390 1228 6.64 4.05389 2.55049 2.72849 Peak_Calls/DNaseSeq_Spleen_1/macs2_peak_6125
chr10 86588976 86589184 209 5.61 3.25766 2.42664 1.86161 Peak_Calls/DNaseSeq_Spleen_1/macs2_peak_6126
chr10 87517187 87517260 74 11.10 6.18153 3.42214 4.42487 Peak_Calls/DNaseSeq_Spleen_1/macs2_peak_6127
chr10 87609459 87609991 533 12.35 8.15232 3.79862 6.57408 Peak_Calls/DNaseSeq_Spleen_1/macs2_peak_6128
chr10 87663767 87664495 729 22.19 19.36953 6.51020 17.60134 Peak_Calls/DNaseSeq_Spleen_1/macs2_peak_6129
chr10 87665367 87665580 214 15.56 12.06130 4.68814 10.52637 Peak_Calls/DNaseSeq_Spleen_1/macs2_peak_6130
chr10 87666112 87666239 128 9.14 5.89897 2.94235 4.60794 Peak_Calls/DNaseSeq_Spleen_1/macs2_peak_6131
chr10 87767246 87767434 189 6.00 3.07651 2.07761 1.87186 Peak_Calls/DNaseSeq_Spleen_1/macs2_peak_6132
chr10 87790152 87790429 278 6.76 3.32893 2.26157 1.95761 Peak_Calls/DNaseSeq_Spleen_1/macs2_peak_6133
chr10 87819714 87820205 492 8.14 3.60654 2.15802 2.23428 Peak_Calls/DNaseSeq_Spleen_1/macs2_peak_6134
chr10 87839581 87839797 217 15.14 12.35986 5.20267 10.63762 Peak_Calls/DNaseSeq_Spleen_1/macs2_peak_6135
chr10 87841665 87842244 580 24.91 25.00940 8.27712 23.12654 Peak_Calls/DNaseSeq_Spleen_1/macs2_peak_6136
chr10 87852410 87853401 992 4.48 3.92713 2.87626 2.56002 Peak_Calls/DNaseSeq_Spleen_1/macs2_peak_6137
chr10 87862162 87862456 295 5.72 5.37368 3.59070 4.00267 Peak_Calls/DNaseSeq_Spleen_1/macs2_peak_6138
chr10 87868563 87868922 360 4.36 4.01569 2.91093 2.71303 Peak_Calls/DNaseSeq_Spleen_1/macs2_peak_6139
chr10 87880497 87881104 608 4.19 3.74773 2.89956 2.30804 Peak_Calls/DNaseSeq_Spleen_1/macs2_peak_6140
chr10 87883477 87884032 556 8.45 4.40152 2.34401 3.07427 Peak_Calls/DNaseSeq_Spleen_1/macs2_peak_6141
chr10 87885296 87885537 242 9.74 4.91792 2.45070 3.60333 Peak_Calls/DNaseSeq_Spleen_1/macs2_peak_6142
chr10 87889317 87889537 221 5.68 2.14304 1.60824 1.00911 Peak_Calls/DNaseSeq_Spleen_1/macs2_peak_6143
chr10 87890801 87891051 251 9.07 4.43753 2.29940 3.10991 Peak_Calls/DNaseSeq_Spleen_1/macs2_peak_6144
chr10 87966603 87967036 434 23.49 17.26717 5.29504 15.48657 Peak_Calls/DNaseSeq_Spleen_1/macs2_peak_6145
chr10 88002979 88003246 268 26.57 21.15471 5.95590 19.37481 Peak_Calls/DNaseSeq_Spleen_1/macs2_peak_6146
chr10 88047222 88047552 331 20.19 14.62795 4.63033 13.04429 Peak_Calls/DNaseSeq_Spleen_1/macs2_peak_6147
chr10 88145801 88145930 130 13.52 8.39753 3.24761 7.04162 Peak_Calls/DNaseSeq_Spleen_1/macs2_peak_6148
chr10 88175169 88175483 315 18.32 12.78610 4.24713 11.26409 Peak_Calls/DNaseSeq_Spleen_1/macs2_peak_6149
chr10 88188242 88188340 99 14.73 9.82500 3.51044 8.47908 Peak_Calls/DNaseSeq_Spleen_1/macs2_peak_6150
chr10 88193643 88194282 640 8.43 5.69480 3.15876 4.27162 Peak_Calls/DNaseSeq_Spleen_1/macs2_peak_6151
chr10 88265124 88265237 114 3.25 2.37521 1.95297 1.33936 Peak_Calls/DNaseSeq_Spleen_1/macs2_peak_6152
chr10 88289340 88289806 467 4.41 3.09264 2.45161 1.74327 Peak_Calls/DNaseSeq_Spleen_1/macs2_peak_6153
chr10 88789803 88790132 330 5.35 2.57316 2.06944 1.19575 Peak_Calls/DNaseSeq_Spleen_1/macs2_peak_6154
chr10 88846351 88846466 116 6.11 3.31351 2.31110 1.97782 Peak_Calls/DNaseSeq_Spleen_1/macs2_peak_6155
chr10 88906322 88906930 609 6.69 3.93139 2.46660 2.61279 Peak_Calls/DNaseSeq_Spleen_1/macs2_peak_6156
chr10 88907247 88907362 116 8.24 5.01743 2.92754 3.59701 Peak_Calls/DNaseSeq_Spleen_1/macs2_peak_6157
chr10 88924656 88924910 255 14.65 11.36775 4.87512 9.69181 Peak_Calls/DNaseSeq_Spleen_1/macs2_peak_6158
chr10 89082501 89082580 80 12.18 9.32657 4.15850 7.88193 Peak_Calls/DNaseSeq_Spleen_1/macs2_peak_6159
chr10 89092992 89093095 104 10.71 7.49109 3.70102 6.01580 Peak_Calls/DNaseSeq_Spleen_1/macs2_peak_6160
chr10 89148782 89149373 592 6.92 4.79739 2.98210 3.37366 Peak_Calls/DNaseSeq_Spleen_1/macs2_peak_6161
chr10 89165740 89166143 404 3.31 2.40849 2.12847 1.15142 Peak_Calls/DNaseSeq_Spleen_1/macs2_peak_6162
chr10 89194666 89195294 629 8.18 7.24861 3.74377 5.87020 Peak_Calls/DNaseSeq_Spleen_1/macs2_peak_6163
chr10 89203910 89204048 139 15.21 14.66742 6.13843 13.09937 Peak_Calls/DNaseSeq_Spleen_1/macs2_peak_6164
chr10 89206990 89207087 98 17.13 14.95766 6.83181 12.91783 Peak_Calls/DNaseSeq_Spleen_1/macs2_peak_6165
chr10 89207501 89207999 499 6.39 4.45988 2.92833 3.04956 Peak_Calls/DNaseSeq_Spleen_1/macs2_peak_6166
chr10 89208538 89208641 104 6.27 5.72256 3.18964 4.67523 Peak_Calls/DNaseSeq_Spleen_1/macs2_peak_6167
chr10 89210365 89210579 215 14.75 14.57760 6.78964 12.80728 Peak_Calls/DNaseSeq_Spleen_1/macs2_peak_6168
chr10 89228613 89228826 214 9.23 9.01429 4.45684 7.76930 Peak_Calls/DNaseSeq_Spleen_1/macs2_peak_6169
chr10 89234684 89234846 163 9.96 8.71439 4.75606 7.11585 Peak_Calls/DNaseSeq_Spleen_1/macs2_peak_6170
chr10 89286804 89286916 113 7.80 6.46379 3.84147 5.01623 Peak_Calls/DNaseSeq_Spleen_1/macs2_peak_6171
chr10 90153048 90153121 74 4.78 3.83305 2.56470 2.75622 Peak_Calls/DNaseSeq_Spleen_1/macs2_peak_6172
chr10 90191625 90191756 132 3.50 2.45623 2.11515 1.20404 Peak_Calls/DNaseSeq_Spleen_1/macs2_peak_6173
chr10 90195679 90195868 190 4.32 2.88113 2.31243 1.58537 Peak_Calls/DNaseSeq_Spleen_1/macs2_peak_6174
chr10 90196498 90196647 150 3.88 2.37269 2.13492 0.97613 Peak_Calls/DNaseSeq_Spleen_1/macs2_peak_6175
chr10 90432772 90432914 143 12.26 10.65586 5.71063 8.75237 Peak_Calls/DNaseSeq_Spleen_1/macs2_peak_6176
chr10 90453111 90453409 299 10.25 9.27962 4.87287 7.67445 Peak_Calls/DNaseSeq_Spleen_1/macs2_peak_6177
chr10 90490733 90491039 307 2.52 2.02780 1.86880 0.93984 Peak_Calls/DNaseSeq_Spleen_1/macs2_peak_6178
chr10 90495247 90495474 228 4.64 3.85966 2.85293 2.51711 Peak_Calls/DNaseSeq_Spleen_1/macs2_peak_6179
chr10 90496789 90496956 168 8.60 3.74191 2.03486 2.50639 Peak_Calls/DNaseSeq_Spleen_1/macs2_peak_6180
chr10 90523669 90523780 112 15.29 7.89936 3.26473 6.26350 Peak_Calls/DNaseSeq_Spleen_1/macs2_peak_6181
chr10 90534616 90534761 146 9.39 5.23926 2.23048 4.18831 Peak_Calls/DNaseSeq_Spleen_1/macs2_peak_6182
chr10 90545352 90545876 525 26.36 20.97191 5.37769 19.08756 Peak_Calls/DNaseSeq_Spleen_1/macs2_peak_6183
chr10 90586488 90587209 722 26.59 23.20883 5.74004 21.35893 Peak_Calls/DNaseSeq_Spleen_1/macs2_peak_6184
chr10 90600202 90600435 234 2.99 2.19744 2.04660 0.91153 Peak_Calls/DNaseSeq_Spleen_1/macs2_peak_6185
chr10 90601094 90601285 192 7.81 4.52175 2.73457 2.99639 Peak_Calls/DNaseSeq_Spleen_1/macs2_peak_6186
chr10 90604387 90604556 170 19.23 16.01895 5.68777 14.35072 Peak_Calls/DNaseSeq_Spleen_1/macs2_peak_6187
chr10 90616816 90617169 354 20.29 19.28607 6.01987 17.80521 Peak_Calls/DNaseSeq_Spleen_1/macs2_peak_6188
chr10 90623867 90623941 75 35.85 37.72715 10.25994 35.54872 Peak_Calls/DNaseSeq_Spleen_1/macs2_peak_6189
chr10 90629721 90629865 145 27.26 27.83354 7.92534 26.07718 Peak_Calls/DNaseSeq_Spleen_1/macs2_peak_6190
chr10 90633295 90634627 1333 12.71 10.25388 4.15066 8.80608 Peak_Calls/DNaseSeq_Spleen_1/macs2_peak_6191
chr10 90644130 90645550 1421 6.31 5.23237 3.29781 3.80677 Peak_Calls/DNaseSeq_Spleen_1/macs2_peak_6192
chr10 90650440 90651054 615 20.03 20.67786 7.90698 18.91239 Peak_Calls/DNaseSeq_Spleen_1/macs2_peak_6193
chr10 90732992 90733608 617 9.24 8.31555 4.09487 6.87478 Peak_Calls/DNaseSeq_Spleen_1/macs2_peak_6194
chr10 90734043 90734198 156 8.98 8.62522 5.12158 6.92945 Peak_Calls/DNaseSeq_Spleen_1/macs2_peak_6195
chr10 92184904 92185373 470 15.30 11.40013 4.23597 9.76809 Peak_Calls/DNaseSeq_Spleen_1/macs2_peak_6196
chr10 92254074 92254147 74 31.35 28.96781 7.41782 27.11334 Peak_Calls/DNaseSeq_Spleen_1/macs2_peak_6197
chr10 92477342 92477429 88 33.39 31.81535 7.88538 29.89546 Peak_Calls/DNaseSeq_Spleen_1/macs2_peak_6198
chr10 92504213 92504977 765 37.90 35.60238 8.84970 33.34718 Peak_Calls/DNaseSeq_Spleen_1/macs2_peak_6199
chr10 92513429 92514192 764 9.31 4.79997 2.47995 3.45458 Peak_Calls/DNaseSeq_Spleen_1/macs2_peak_6200
chr10 92533251 92533811 561 8.73 4.33993 2.44601 2.95583 Peak_Calls/DNaseSeq_Spleen_1/macs2_peak_6201
chr10 92544275 92544580 306 12.95 8.85304 3.47825 7.49984 Peak_Calls/DNaseSeq_Spleen_1/macs2_peak_6202
chr10 92546067 92546319 253 14.34 11.47867 3.84837 10.27678 Peak_Calls/DNaseSeq_Spleen_1/macs2_peak_6203
chr10 92586968 92587391 424 29.69 28.07701 7.44153 26.26301 Peak_Calls/DNaseSeq_Spleen_1/macs2_peak_6204
chr10 92605825 92606045 221 41.59 38.73504 10.21016 36.27940 Peak_Calls/DNaseSeq_Spleen_1/macs2_peak_6205
chr10 92606476 92606904 429 24.03 21.45848 6.12072 19.85331 Peak_Calls/DNaseSeq_Spleen_1/macs2_peak_6206
chr10 92607409 92607482 74 23.73 19.21802 6.01824 17.44418 Peak_Calls/DNaseSeq_Spleen_1/macs2_peak_6207
chr10 92607935 92608091 157 11.90 8.72021 3.27368 7.56337 Peak_Calls/DNaseSeq_Spleen_1/macs2_peak_6208
chr10 92612459 92612641 183 8.15 4.67094 2.47324 3.39761 Peak_Calls/DNaseSeq_Spleen_1/macs2_peak_6209
chr10 92623065 92624188 1124 8.14 7.53016 4.03304 6.01305 Peak_Calls/DNaseSeq_Spleen_1/macs2_peak_6210
chr10 92624867 92625202 336 3.48 2.79794 2.48828 1.28298 Peak_Calls/DNaseSeq_Spleen_1/macs2_peak_6211
chr10 92628817 92629294 478 4.17 3.82543 2.89246 2.50437 Peak_Calls/DNaseSeq_Spleen_1/macs2_peak_6212
chr10 92633964 92634533 570 6.43 5.78360 3.77931 4.27534 Peak_Calls/DNaseSeq_Spleen_1/macs2_peak_6213
chr10 92641591 92641715 125 3.79 2.74930 2.27908 1.48665 Peak_Calls/DNaseSeq_Spleen_1/macs2_peak_6214
chr10 92642524 92642664 141 2.95 2.07217 1.88802 0.93830 Peak_Calls/DNaseSeq_Spleen_1/macs2_peak_6215
chr10 92651262 92651417 156 4.13 2.31027 2.09256 0.89875 Peak_Calls/DNaseSeq_Spleen_1/macs2_peak_6216
chr10 92653844 92654024 181 6.50 2.31774 1.74360 1.03222 Peak_Calls/DNaseSeq_Spleen_1/macs2_peak_6217
chr10 92688642 92688790 149 6.26 2.02773 1.67196 0.69204 Peak_Calls/DNaseSeq_Spleen_1/macs2_peak_6218
chr10 92690626 92691453 828 19.92 14.10958 4.51778 12.45754 Peak_Calls/DNaseSeq_Spleen_1/macs2_peak_6219
chr10 92705687 92705872 186 32.27 27.04316 7.07901 25.07223 Peak_Calls/DNaseSeq_Spleen_1/macs2_peak_6220
chr10 92723979 92724322 344 37.67 33.03085 8.19178 30.87511 Peak_Calls/DNaseSeq_Spleen_1/macs2_peak_6221
chr10 92735042 92735164 123 38.01 31.40628 8.23217 29.10164 Peak_Calls/DNaseSeq_Spleen_1/macs2_peak_6222
chr10 92736495 92736702 208 31.37 25.21241 6.87958 23.20173 Peak_Calls/DNaseSeq_Spleen_1/macs2_peak_6223
chr10 92737036 92737661 626 20.58 15.11315 4.67636 13.54786 Peak_Calls/DNaseSeq_Spleen_1/macs2_peak_6224
chr10 92754754 92754861 108 28.18 21.12299 6.20816 19.13644 Peak_Calls/DNaseSeq_Spleen_1/macs2_peak_6225
chr10 92771947 92772639 693 22.99 18.07251 5.16921 16.48041 Peak_Calls/DNaseSeq_Spleen_1/macs2_peak_6226
chr10 92773237 92773812 576 20.55 16.19146 4.67991 14.72778 Peak_Calls/DNaseSeq_Spleen_1/macs2_peak_6227
chr10 92788266 92788393 128 7.23 3.55489 1.93697 2.48366 Peak_Calls/DNaseSeq_Spleen_1/macs2_peak_6228
chr10 92798589 92799615 1027 6.09 3.35544 2.28387 2.05022 Peak_Calls/DNaseSeq_Spleen_1/macs2_peak_6229
chr10 92806282 92806481 200 14.83 9.56350 3.59129 8.13034 Peak_Calls/DNaseSeq_Spleen_1/macs2_peak_6230
chr10 92808453 92808676 224 6.91 4.92457 1.98061 4.16643 Peak_Calls/DNaseSeq_Spleen_1/macs2_peak_6231
chr10 92816385 92817028 644 22.29 16.61518 5.17406 14.91475 Peak_Calls/DNaseSeq_Spleen_1/macs2_peak_6232
chr10 92818940 92819155 216 26.38 21.50316 6.05659 19.74268 Peak_Calls/DNaseSeq_Spleen_1/macs2_peak_6233
chr10 92822295 92822385 91 17.06 13.36646 4.10371 12.07354 Peak_Calls/DNaseSeq_Spleen_1/macs2_peak_6234
chr10 92827605 92828267 663 27.52 21.86840 6.28524 19.99080 Peak_Calls/DNaseSeq_Spleen_1/macs2_peak_6235
chr10 92828763 92828836 74 17.73 13.13302 4.22783 11.71712 Peak_Calls/DNaseSeq_Spleen_1/macs2_peak_6236
chr10 92833181 92833331 151 8.15 5.96808 2.24089 5.14881 Peak_Calls/DNaseSeq_Spleen_1/macs2_peak_6237
chr10 92837868 92838268 401 22.79 16.36069 5.26495 14.56043 Peak_Calls/DNaseSeq_Spleen_1/macs2_peak_6238
chr10 92851590 92851765 176 25.71 19.62729 5.89257 17.77236 Peak_Calls/DNaseSeq_Spleen_1/macs2_peak_6239
chr10 92852142 92852298 157 31.48 25.07133 7.11093 22.97361 Peak_Calls/DNaseSeq_Spleen_1/macs2_peak_6240
chr10 92861421 92861747 327 28.08 22.04961 6.39191 20.11659 Peak_Calls/DNaseSeq_Spleen_1/macs2_peak_6241
chr10 92881007 92881096 90 27.41 20.99869 6.25705 19.04573 Peak_Calls/DNaseSeq_Spleen_1/macs2_peak_6242
chr10 92882094 92882167 74 15.97 11.87761 3.87003 10.57637 Peak_Calls/DNaseSeq_Spleen_1/macs2_peak_6243
chr10 92888425 92888847 423 11.49 6.66690 2.80885 5.34277 Peak_Calls/DNaseSeq_Spleen_1/macs2_peak_6244
chr10 92892376 92892523 148 9.09 3.18039 1.81425 1.90357 Peak_Calls/DNaseSeq_Spleen_1/macs2_peak_6245
chr10 92895237 92895544 308 24.06 14.57579 4.14701 12.86703 Peak_Calls/DNaseSeq_Spleen_1/macs2_peak_6246
chr10 92907302 92907393 92 30.31 18.78751 5.09207 16.77301 Peak_Calls/DNaseSeq_Spleen_1/macs2_peak_6247
chr10 92914845 92916258 1414 32.27 23.33793 5.43688 21.44393 Peak_Calls/DNaseSeq_Spleen_1/macs2_peak_6248
chr10 92930691 92930853 163 8.83 4.07594 1.83376 3.07225 Peak_Calls/DNaseSeq_Spleen_1/macs2_peak_6249
chr10 92934277 92934493 217 10.22 4.27207 2.01350 3.06051 Peak_Calls/DNaseSeq_Spleen_1/macs2_peak_6250
chr10 92997091 92997289 199 9.08 2.54001 1.75880 1.10040 Peak_Calls/DNaseSeq_Spleen_1/macs2_peak_6251
chr10 93002569 93003829 1261 14.39 7.28662 2.86094 5.77677 Peak_Calls/DNaseSeq_Spleen_1/macs2_peak_6252
chr10 93004477 93004660 184 9.70 3.13968 1.94349 1.67992 Peak_Calls/DNaseSeq_Spleen_1/macs2_peak_6253
chr10 93011861 93011995 135 10.45 2.62337 1.68272 1.21976 Peak_Calls/DNaseSeq_Spleen_1/macs2_peak_6254
chr10 93040216 93040549 334 12.32 2.55831 1.69625 0.98505 Peak_Calls/DNaseSeq_Spleen_1/macs2_peak_6255
chr10 93051705 93051782 78 12.98 2.72799 1.77098 1.08515 Peak_Calls/DNaseSeq_Spleen_1/macs2_peak_6256
chr10 93052125 93052634 510 22.88 10.87715 3.02477 9.28287 Peak_Calls/DNaseSeq_Spleen_1/macs2_peak_6257
chr10 93056777 93057130 354 25.14 13.66699 3.33309 12.13354 Peak_Calls/DNaseSeq_Spleen_1/macs2_peak_6258
chr10 93070915 93071025 111 15.48 5.10867 2.15698 3.60861 Peak_Calls/DNaseSeq_Spleen_1/macs2_peak_6259
chr10 93074234 93074446 213 8.69 2.14887 1.40320 1.00248 Peak_Calls/DNaseSeq_Spleen_1/macs2_peak_6260
chr10 93077639 93077888 250 15.96 5.52364 2.21083 3.99403 Peak_Calls/DNaseSeq_Spleen_1/macs2_peak_6261
chr10 93151458 93151871 414 19.65 10.02916 2.72005 8.70893 Peak_Calls/DNaseSeq_Spleen_1/macs2_peak_6262
chr10 93153261 93153334 74 29.92 16.11754 3.87504 14.34308 Peak_Calls/DNaseSeq_Spleen_1/macs2_peak_6263
chr10 93225923 93226064 142 34.77 20.89151 4.46286 19.05337 Peak_Calls/DNaseSeq_Spleen_1/macs2_peak_6264
chr10 93275880 93276259 380 36.05 21.89565 4.61079 20.01809 Peak_Calls/DNaseSeq_Spleen_1/macs2_peak_6265
chr10 93281493 93281685 193 27.48 16.43535 3.64203 14.91713 Peak_Calls/DNaseSeq_Spleen_1/macs2_peak_6266
chr10 93296488 93296858 371 25.64 15.05678 3.42966 13.60058 Peak_Calls/DNaseSeq_Spleen_1/macs2_peak_6267
chr10 93352164 93352701 538 32.88 18.03896 4.21480 16.14440 Peak_Calls/DNaseSeq_Spleen_1/macs2_peak_6268
chr10 93401464 93401875 412 28.84 14.45303 3.73598 12.61399 Peak_Calls/DNaseSeq_Spleen_1/macs2_peak_6269
chr10 93476078 93476186 109 25.63 11.22972 3.33608 9.37911 Peak_Calls/DNaseSeq_Spleen_1/macs2_peak_6270
chr10 93498290 93499076 787 9.00 4.76545 2.76167 3.30999 Peak_Calls/DNaseSeq_Spleen_1/macs2_peak_6271
chr10 93522450 93522542 93 30.56 14.90877 4.39339 12.69011 Peak_Calls/DNaseSeq_Spleen_1/macs2_peak_6272
chr10 93579037 93579319 283 25.43 14.04130 3.79325 12.33970 Peak_Calls/DNaseSeq_Spleen_1/macs2_peak_6273
chr10 93610233 93611176 944 13.80 5.51955 2.23024 4.12730 Peak_Calls/DNaseSeq_Spleen_1/macs2_peak_6274
chr10 93661470 93662144 675 26.51 16.39433 3.96564 14.73322 Peak_Calls/DNaseSeq_Spleen_1/macs2_peak_6275
chr10 93796179 93796349 171 44.36 30.59827 6.34394 28.36029 Peak_Calls/DNaseSeq_Spleen_1/macs2_peak_6276
chr10 93816768 93816992 225 27.68 19.82211 4.17860 18.36348 Peak_Calls/DNaseSeq_Spleen_1/macs2_peak_6277
chr10 93819556 93819876 321 29.42 21.21776 4.40270 19.69444 Peak_Calls/DNaseSeq_Spleen_1/macs2_peak_6278
chr10 93841080 93841396 317 30.84 19.52493 4.52780 17.71839 Peak_Calls/DNaseSeq_Spleen_1/macs2_peak_6279
chr10 93871532 93871795 264 13.34 4.44767 2.13756 2.94474 Peak_Calls/DNaseSeq_Spleen_1/macs2_peak_6280
chr10 93878940 93879169 230 8.76 3.18314 1.60605 2.14564 Peak_Calls/DNaseSeq_Spleen_1/macs2_peak_6281
chr10 93889023 93889376 354 18.29 7.54256 2.79545 5.88280 Peak_Calls/DNaseSeq_Spleen_1/macs2_peak_6282
chr10 93924253 93924354 102 10.60 4.38601 1.85150 3.30095 Peak_Calls/DNaseSeq_Spleen_1/macs2_peak_6283
chr10 93971739 93971872 134 13.72 5.43148 2.22399 4.07253 Peak_Calls/DNaseSeq_Spleen_1/macs2_peak_6284
chr10 93977550 93978260 711 10.70 2.94241 1.77592 1.51187 Peak_Calls/DNaseSeq_Spleen_1/macs2_peak_6285
chr10 93984580 93984803 224 8.31 2.37931 1.50626 1.22421 Peak_Calls/DNaseSeq_Spleen_1/macs2_peak_6286
chr10 93986629 93986716 88 6.18 2.43952 1.85609 1.17077 Peak_Calls/DNaseSeq_Spleen_1/macs2_peak_6287
chr10 93987689 93988016 328 15.02 12.62085 5.00200 11.10032 Peak_Calls/DNaseSeq_Spleen_1/macs2_peak_6288
chr10 94008095 94008903 809 10.51 7.16758 3.33760 5.77028 Peak_Calls/DNaseSeq_Spleen_1/macs2_peak_6289
chr10 94014433 94015138 706 14.38 10.12203 4.21551 8.54869 Peak_Calls/DNaseSeq_Spleen_1/macs2_peak_6290
chr10 94025088 94025174 87 13.36 8.65237 3.93403 7.01843 Peak_Calls/DNaseSeq_Spleen_1/macs2_peak_6291
chr10 94068231 94068692 462 10.04 6.15946 3.07892 4.71985 Peak_Calls/DNaseSeq_Spleen_1/macs2_peak_6292
chr10 94072182 94072255 74 4.09 1.79199 1.62761 0.61999 Peak_Calls/DNaseSeq_Spleen_1/macs2_peak_6293
chr10 94084235 94084400 166 4.89 2.55391 1.99503 1.30111 Peak_Calls/DNaseSeq_Spleen_1/macs2_peak_6294
chr10 94086207 94086573 367 3.87 1.90843 1.64564 0.82526 Peak_Calls/DNaseSeq_Spleen_1/macs2_peak_6295
chr10 94150546 94152182 1637 26.25 25.94699 7.36256 23.97442 Peak_Calls/DNaseSeq_Spleen_1/macs2_peak_6296
chr10 94190936 94191114 179 42.95 46.19206 11.80068 43.66482 Peak_Calls/DNaseSeq_Spleen_1/macs2_peak_6297
chr10 94288800 94288952 153 26.08 24.79933 7.34271 22.99539 Peak_Calls/DNaseSeq_Spleen_1/macs2_peak_6298
chr10 94290785 94292415 1631 16.15 15.56917 6.02972 13.88720 Peak_Calls/DNaseSeq_Spleen_1/macs2_peak_6299
chr10 94307534 94307681 148 23.19 22.11843 7.96034 20.18707 Peak_Calls/DNaseSeq_Spleen_1/macs2_peak_6300
chr10 94309409 94309614 206 14.18 12.60023 5.06568 11.17371 Peak_Calls/DNaseSeq_Spleen_1/macs2_peak_6301
chr10 94312096 94312251 156 11.99 9.08551 4.32855 7.51235 Peak_Calls/DNaseSeq_Spleen_1/macs2_peak_6302
chr10 94321335 94321707 373 6.28 3.74657 2.48528 2.42279 Peak_Calls/DNaseSeq_Spleen_1/macs2_peak_6303
chr10 94327253 94327453 201 6.36 2.33397 1.58141 1.24134 Peak_Calls/DNaseSeq_Spleen_1/macs2_peak_6304
chr10 94372105 94372240 136 6.82 2.79804 1.65642 1.76541 Peak_Calls/DNaseSeq_Spleen_1/macs2_peak_6305
chr10 94375998 94376164 167 5.55 2.56406 1.46495 1.73714 Peak_Calls/DNaseSeq_Spleen_1/macs2_peak_6306
chr10 94380127 94380272 146 8.57 3.62239 1.94312 2.44272 Peak_Calls/DNaseSeq_Spleen_1/macs2_peak_6307
chr10 94380796 94380869 74 15.94 6.12137 3.11030 4.05350 Peak_Calls/DNaseSeq_Spleen_1/macs2_peak_6308
chr10 94382297 94382406 110 8.69 3.40753 1.94816 2.14164 Peak_Calls/DNaseSeq_Spleen_1/macs2_peak_6309
chr10 94385943 94386288 346 24.12 17.98180 4.71808 16.34286 Peak_Calls/DNaseSeq_Spleen_1/macs2_peak_6310
chr10 94405471 94405707 237 52.18 50.58974 9.76640 47.81142 Peak_Calls/DNaseSeq_Spleen_1/macs2_peak_6311
chr10 94406356 94406976 621 37.32 32.80944 7.11032 30.82939 Peak_Calls/DNaseSeq_Spleen_1/macs2_peak_6312
chr10 94407450 94407748 299 22.85 18.64362 4.54399 17.28064 Peak_Calls/DNaseSeq_Spleen_1/macs2_peak_6313
chr10 94420960 94421215 256 41.48 35.53937 7.81835 33.37092 Peak_Calls/DNaseSeq_Spleen_1/macs2_peak_6314
chr10 94424016 94424201 186 32.45 26.22762 6.21601 24.39488 Peak_Calls/DNaseSeq_Spleen_1/macs2_peak_6315
chr10 94427905 94427978 74 43.15 34.46073 8.07595 32.09129 Peak_Calls/DNaseSeq_Spleen_1/macs2_peak_6316
chr10 94429607 94430106 500 26.44 21.14785 5.16339 19.59007 Peak_Calls/DNaseSeq_Spleen_1/macs2_peak_6317
chr10 94454222 94455132 911 9.35 6.13503 2.88157 4.73318 Peak_Calls/DNaseSeq_Spleen_1/macs2_peak_6318
chr10 94471602 94471681 80 2.64 2.08322 2.00277 0.79161 Peak_Calls/DNaseSeq_Spleen_1/macs2_peak_6319
chr10 94477163 94477372 210 3.33 2.79310 2.42134 1.41461 Peak_Calls/DNaseSeq_Spleen_1/macs2_peak_6320
chr10 94483951 94484138 188 3.25 2.73229 2.37129 1.39576 Peak_Calls/DNaseSeq_Spleen_1/macs2_peak_6321
chr10 94485596 94486153 558 2.31 1.96508 1.82589 0.93160 Peak_Calls/DNaseSeq_Spleen_1/macs2_peak_6322
chr10 94537873 94538049 177 5.66 5.01958 3.66074 3.37487 Peak_Calls/DNaseSeq_Spleen_1/macs2_peak_6323
chr10 94550924 94551027 104 6.12 6.54214 3.91583 5.36192 Peak_Calls/DNaseSeq_Spleen_1/macs2_peak_6324
chr10 94566635 94566733 99 8.03 9.11170 4.96490 7.83604 Peak_Calls/DNaseSeq_Spleen_1/macs2_peak_6325
chr10 94613752 94614040 289 8.68 7.16296 3.93803 5.78566 Peak_Calls/DNaseSeq_Spleen_1/macs2_peak_6326
chr10 94615331 94615404 74 11.43 5.34756 2.40499 4.02523 Peak_Calls/DNaseSeq_Spleen_1/macs2_peak_6327
chr10 94641523 94641764 242 31.10 23.86120 5.84411 21.96977 Peak_Calls/DNaseSeq_Spleen_1/macs2_peak_6328
chr10 94642897 94643109 213 40.64 34.53940 7.53455 32.42600 Peak_Calls/DNaseSeq_Spleen_1/macs2_peak_6329
chr10 94645124 94645251 128 42.45 38.07310 7.87040 35.90128 Peak_Calls/DNaseSeq_Spleen_1/macs2_peak_6330
chr10 94658414 94658751 338 47.23 44.47514 8.71251 42.03934 Peak_Calls/DNaseSeq_Spleen_1/macs2_peak_6331
chr10 94720723 94721023 301 34.50 28.39390 6.45687 26.47596 Peak_Calls/DNaseSeq_Spleen_1/macs2_peak_6332
chr10 94723915 94724047 133 22.80 15.14994 4.39575 13.51045 Peak_Calls/DNaseSeq_Spleen_1/macs2_peak_6333
chr10 94725083 94725301 219 12.76 6.21840 2.62281 4.81251 Peak_Calls/DNaseSeq_Spleen_1/macs2_peak_6334
chr10 94753889 94754326 438 7.41 2.34501 1.67089 1.05928 Peak_Calls/DNaseSeq_Spleen_1/macs2_peak_6335
chr10 94761962 94762638 677 3.52 2.68140 2.29141 1.37930 Peak_Calls/DNaseSeq_Spleen_1/macs2_peak_6336
chr10 94765549 94765668 120 6.21 4.19543 3.32416 2.27123 Peak_Calls/DNaseSeq_Spleen_1/macs2_peak_6337
chr10 94776191 94776604 414 4.03 2.89976 2.41831 1.50611 Peak_Calls/DNaseSeq_Spleen_1/macs2_peak_6338
chr10 94786110 94786946 837 8.54 6.77228 3.68571 5.28072 Peak_Calls/DNaseSeq_Spleen_1/macs2_peak_6339
chr10 94793431 94793835 405 3.93 2.39785 1.94671 1.26665 Peak_Calls/DNaseSeq_Spleen_1/macs2_peak_6340
chr10 94820451 94820701 251 5.21 3.07590 2.38691 1.66828 Peak_Calls/DNaseSeq_Spleen_1/macs2_peak_6341
chr10 94830422 94830686 265 6.15 4.11754 2.73579 2.76091 Peak_Calls/DNaseSeq_Spleen_1/macs2_peak_6342
chr10 94834610 94834939 330 10.44 8.23936 4.30234 6.66295 Peak_Calls/DNaseSeq_Spleen_1/macs2_peak_6343
chr10 94851639 94852145 507 7.84 6.72373 3.57619 5.36827 Peak_Calls/DNaseSeq_Spleen_1/macs2_peak_6344
chr10 94857704 94858305 602 19.17 20.81022 8.21522 19.07951 Peak_Calls/DNaseSeq_Spleen_1/macs2_peak_6345
chr10 94879310 94879966 657 19.56 20.74479 8.38151 18.91100 Peak_Calls/DNaseSeq_Spleen_1/macs2_peak_6346
chr10 94880611 94880759 149 16.19 16.87936 7.03445 15.26333 Peak_Calls/DNaseSeq_Spleen_1/macs2_peak_6347
chr10 94903372 94903478 107 11.30 10.36736 5.05658 8.87292 Peak_Calls/DNaseSeq_Spleen_1/macs2_peak_6348
chr10 94938189 94938325 137 7.24 5.67969 3.41536 4.32306 Peak_Calls/DNaseSeq_Spleen_1/macs2_peak_6349
chr10 94938650 94938860 211 7.92 4.68283 2.77962 3.22904 Peak_Calls/DNaseSeq_Spleen_1/macs2_peak_6350
chr10 94964334 94964687 354 26.88 25.47817 7.54515 23.64123 Peak_Calls/DNaseSeq_Spleen_1/macs2_peak_6351
chr10 94971592 94971720 129 33.34 31.25874 9.23098 29.04834 Peak_Calls/DNaseSeq_Spleen_1/macs2_peak_6352
chr10 94977320 94978036 717 9.25 5.74501 2.85446 4.35448 Peak_Calls/DNaseSeq_Spleen_1/macs2_peak_6353
chr10 94993499 94993650 152 4.36 2.84966 2.15164 1.71860 Peak_Calls/DNaseSeq_Spleen_1/macs2_peak_6354
chr10 95011273 95011408 136 5.63 4.41634 2.97780 3.07667 Peak_Calls/DNaseSeq_Spleen_1/macs2_peak_6355
chr10 95013239 95013410 172 7.55 2.17132 1.54108 0.97040 Peak_Calls/DNaseSeq_Spleen_1/macs2_peak_6356
chr10 95014493 95014566 74 11.07 2.53525 1.77725 0.92657 Peak_Calls/DNaseSeq_Spleen_1/macs2_peak_6357
chr10 95019962 95020244 283 10.53 2.89096 1.75996 1.47846 Peak_Calls/DNaseSeq_Spleen_1/macs2_peak_6358
chr10 95026683 95027131 449 16.21 7.29936 2.55525 5.85700 Peak_Calls/DNaseSeq_Spleen_1/macs2_peak_6359
chr10 95079567 95079758 192 40.24 24.81080 5.73294 22.54077 Peak_Calls/DNaseSeq_Spleen_1/macs2_peak_6360
chr10 95140181 95140712 532 35.98 24.72818 5.23262 22.84623 Peak_Calls/DNaseSeq_Spleen_1/macs2_peak_6361
chr10 95143800 95143927 128 35.30 25.35816 5.16698 23.58143 Peak_Calls/DNaseSeq_Spleen_1/macs2_peak_6362
chr10 95147920 95148006 87 27.80 19.25921 4.17718 17.75967 Peak_Calls/DNaseSeq_Spleen_1/macs2_peak_6363
chr10 95161661 95161844 184 33.91 22.82405 4.96202 21.01269 Peak_Calls/DNaseSeq_Spleen_1/macs2_peak_6364
chr10 95184978 95185152 175 32.17 20.84230 4.72077 19.04903 Peak_Calls/DNaseSeq_Spleen_1/macs2_peak_6365
chr10 95208376 95208915 540 27.53 17.58663 4.11002 15.99386 Peak_Calls/DNaseSeq_Spleen_1/macs2_peak_6366
chr10 95242359 95242643 285 26.79 15.37299 3.97139 13.65034 Peak_Calls/DNaseSeq_Spleen_1/macs2_peak_6367
chr10 95243660 95244252 593 20.34 9.36855 3.08548 7.71600 Peak_Calls/DNaseSeq_Spleen_1/macs2_peak_6368
chr10 95280155 95280349 195 14.45 6.27676 2.33644 4.95787 Peak_Calls/DNaseSeq_Spleen_1/macs2_peak_6369
chr10 95305535 95306143 609 16.07 6.26493 2.50110 4.69866 Peak_Calls/DNaseSeq_Spleen_1/macs2_peak_6370
chr10 95320946 95321056 111 10.33 2.54870 1.70633 1.08042 Peak_Calls/DNaseSeq_Spleen_1/macs2_peak_6371
chr10 95342682 95343013 332 9.79 2.69070 1.67634 1.35328 Peak_Calls/DNaseSeq_Spleen_1/macs2_peak_6372
chr10 95357289 95357673 385 9.66 3.57853 2.10610 2.17146 Peak_Calls/DNaseSeq_Spleen_1/macs2_peak_6373
chr10 95361243 95361322 80 2.74 2.13835 2.03233 0.84607 Peak_Calls/DNaseSeq_Spleen_1/macs2_peak_6374
chr10 95403013 95403623 611 7.83 8.08250 4.75399 6.53904 Peak_Calls/DNaseSeq_Spleen_1/macs2_peak_6375
chr10 95432433 95432582 150 3.89 2.88470 2.49381 1.39589 Peak_Calls/DNaseSeq_Spleen_1/macs2_peak_6376
chr10 95433392 95433740 349 6.44 5.21346 3.59524 3.57491 Peak_Calls/DNaseSeq_Spleen_1/macs2_peak_6377
chr10 95496127 95496520 394 7.18 7.06305 3.96686 5.85213 Peak_Calls/DNaseSeq_Spleen_1/macs2_peak_6378
chr10 95543211 95544126 916 11.54 9.84187 4.73795 8.25524 Peak_Calls/DNaseSeq_Spleen_1/macs2_peak_6379
chr10 95566093 95566166 74 17.45 16.37229 5.79261 14.90714 Peak_Calls/DNaseSeq_Spleen_1/macs2_peak_6380
chr10 95567911 95568047 137 18.16 16.93173 6.00180 15.40757 Peak_Calls/DNaseSeq_Spleen_1/macs2_peak_6381
chr10 95580809 95580892 84 15.74 14.47205 5.27282 13.08542 Peak_Calls/DNaseSeq_Spleen_1/macs2_peak_6382
chr10 95593889 95594004 116 15.76 13.32934 5.25766 11.77625 Peak_Calls/DNaseSeq_Spleen_1/macs2_peak_6383
chr10 95594888 95595005 118 12.67 10.36547 4.32878 8.99694 Peak_Calls/DNaseSeq_Spleen_1/macs2_peak_6384
chr10 95599416 95599638 223 14.63 11.94942 4.91174 10.40831 Peak_Calls/DNaseSeq_Spleen_1/macs2_peak_6385
chr10 95611027 95611100 74 26.55 23.34628 8.49706 21.07018 Peak_Calls/DNaseSeq_Spleen_1/macs2_peak_6386
chr10 95643466 95643675 210 10.89 9.57636 3.81472 8.46433 Peak_Calls/DNaseSeq_Spleen_1/macs2_peak_6387
chr10 95643994 95644356 363 15.29 12.00623 5.10004 10.32013 Peak_Calls/DNaseSeq_Spleen_1/macs2_peak_6388
chr10 95663665 95664458 794 7.36 5.61208 3.43759 4.15785 Peak_Calls/DNaseSeq_Spleen_1/macs2_peak_6389
chr10 95676563 95676957 395 12.55 9.10366 4.12366 7.52556 Peak_Calls/DNaseSeq_Spleen_1/macs2_peak_6390
chr10 95677588 95677876 289 22.74 18.43981 5.58593 16.79161 Peak_Calls/DNaseSeq_Spleen_1/macs2_peak_6391
chr10 95693115 95693192 78 20.13 17.10534 5.02184 15.68969 Peak_Calls/DNaseSeq_Spleen_1/macs2_peak_6392
chr10 95700979 95701120 142 36.70 30.87315 8.69523 28.49894 Peak_Calls/DNaseSeq_Spleen_1/macs2_peak_6393
chr10 95703208 95703542 335 21.33 16.27931 5.25078 14.58395 Peak_Calls/DNaseSeq_Spleen_1/macs2_peak_6394
chr10 95717004 95717090 87 24.21 19.38562 5.89723 17.62609 Peak_Calls/DNaseSeq_Spleen_1/macs2_peak_6395
chr10 95726384 95726710 327 32.14 29.08571 7.70018 27.12584 Peak_Calls/DNaseSeq_Spleen_1/macs2_peak_6396
chr10 95728985 95729193 209 30.48 27.67271 7.33214 25.80827 Peak_Calls/DNaseSeq_Spleen_1/macs2_peak_6397
chr10 95736636 95736996 361 11.93 8.21765 3.63537 6.70418 Peak_Calls/DNaseSeq_Spleen_1/macs2_peak_6398
chr10 95741930 95742003 74 6.30 4.62421 3.18163 3.13293 Peak_Calls/DNaseSeq_Spleen_1/macs2_peak_6399
chr10 95788028 95788243 216 4.06 2.82282 2.23041 1.61916 Peak_Calls/DNaseSeq_Spleen_1/macs2_peak_6400
chr10 95791217 95791355 139 8.55 6.96620 4.12991 5.36645 Peak_Calls/DNaseSeq_Spleen_1/macs2_peak_6401
chr10 95793659 95794030 372 14.41 14.54127 6.63039 12.87576 Peak_Calls/DNaseSeq_Spleen_1/macs2_peak_6402
chr10 95795472 95796245 774 13.44 10.59540 4.55392 9.00625 Peak_Calls/DNaseSeq_Spleen_1/macs2_peak_6403
chr10 95811117 95811269 153 5.08 2.61552 1.95232 1.43057 Peak_Calls/DNaseSeq_Spleen_1/macs2_peak_6404
chr10 95813445 95813588 144 4.99 2.63172 1.93564 1.48920 Peak_Calls/DNaseSeq_Spleen_1/macs2_peak_6405
chr10 95819134 95819207 74 6.47 3.35302 2.35080 1.95341 Peak_Calls/DNaseSeq_Spleen_1/macs2_peak_6406
chr10 95819741 95820050 310 6.55 3.78906 2.39500 2.53976 Peak_Calls/DNaseSeq_Spleen_1/macs2_peak_6407
chr10 95826598 95826773 176 7.84 4.38193 2.74967 2.90027 Peak_Calls/DNaseSeq_Spleen_1/macs2_peak_6408
chr10 95833402 95833996 595 8.47 6.57694 3.59649 5.12767 Peak_Calls/DNaseSeq_Spleen_1/macs2_peak_6409
chr10 95836212 95836417 206 6.99 3.46266 2.20732 2.15050 Peak_Calls/DNaseSeq_Spleen_1/macs2_peak_6410
chr10 95836868 95837484 617 24.39 23.21073 7.00701 21.33868 Peak_Calls/DNaseSeq_Spleen_1/macs2_peak_6411
chr10 95840244 95840523 280 8.67 5.80063 2.98928 4.48493 Peak_Calls/DNaseSeq_Spleen_1/macs2_peak_6412
chr10 95853501 95853613 113 4.10 3.00233 2.49006 1.58938 Peak_Calls/DNaseSeq_Spleen_1/macs2_peak_6413
chr10 95854324 95854666 343 6.22 3.45079 2.25243 2.20437 Peak_Calls/DNaseSeq_Spleen_1/macs2_peak_6414
chr10 95861250 95861515 266 8.67 2.96047 1.94467 1.55429 Peak_Calls/DNaseSeq_Spleen_1/macs2_peak_6415
chr10 95863290 95863837 548 25.12 16.88577 4.08784 15.25927 Peak_Calls/DNaseSeq_Spleen_1/macs2_peak_6416
chr10 95869089 95869173 85 30.08 20.02408 4.88929 18.22591 Peak_Calls/DNaseSeq_Spleen_1/macs2_peak_6417
chr10 95870213 95871055 843 23.76 14.52422 3.96467 12.91317 Peak_Calls/DNaseSeq_Spleen_1/macs2_peak_6418
chr10 95892767 95893101 335 23.00 12.26491 3.81472 10.48007 Peak_Calls/DNaseSeq_Spleen_1/macs2_peak_6419
chr10 95923284 95923731 448 23.07 11.11369 3.78775 9.15138 Peak_Calls/DNaseSeq_Spleen_1/macs2_peak_6420
chr10 95928669 95929054 386 23.26 12.14476 3.84473 10.31093 Peak_Calls/DNaseSeq_Spleen_1/macs2_peak_6421
chr10 95929624 95929786 163 20.52 11.81505 3.48345 10.30480 Peak_Calls/DNaseSeq_Spleen_1/macs2_peak_6422
chr10 95934254 95934464 211 23.28 12.38743 3.85332 10.58129 Peak_Calls/DNaseSeq_Spleen_1/macs2_peak_6423
chr10 95943837 95944247 411 16.43 7.74132 2.84576 6.22939 Peak_Calls/DNaseSeq_Spleen_1/macs2_peak_6424
chr10 95959181 95959587 407 15.25 7.29398 2.67938 5.89131 Peak_Calls/DNaseSeq_Spleen_1/macs2_peak_6425
chr10 95960198 95960479 282 8.26 4.09675 1.70984 3.21950 Peak_Calls/DNaseSeq_Spleen_1/macs2_peak_6426
chr10 95981994 95982196 203 23.39 12.74420 3.87006 10.97601 Peak_Calls/DNaseSeq_Spleen_1/macs2_peak_6427
chr10 95985993 95986120 128 30.73 18.06740 4.94590 15.99823 Peak_Calls/DNaseSeq_Spleen_1/macs2_peak_6428
chr10 95998217 95998377 161 32.96 22.72548 5.33439 20.83923 Peak_Calls/DNaseSeq_Spleen_1/macs2_peak_6429
chr10 96008727 96008903 177 30.26 22.03944 4.96493 20.37125 Peak_Calls/DNaseSeq_Spleen_1/macs2_peak_6430
chr10 96028119 96028252 134 41.70 31.20406 6.64877 29.06126 Peak_Calls/DNaseSeq_Spleen_1/macs2_peak_6431
chr10 96032162 96032332 171 45.59 33.55293 7.20882 31.20404 Peak_Calls/DNaseSeq_Spleen_1/macs2_peak_6432
chr10 96032975 96033262 288 31.49 23.55792 5.15675 21.87180 Peak_Calls/DNaseSeq_Spleen_1/macs2_peak_6433
chr10 96042138 96042402 265 33.22 23.56707 5.38747 21.71030 Peak_Calls/DNaseSeq_Spleen_1/macs2_peak_6434
chr10 96049447 96049621 175 23.00 13.10580 3.83333 11.42903 Peak_Calls/DNaseSeq_Spleen_1/macs2_peak_6435
chr10 96050917 96051237 321 11.61 5.16175 2.15613 3.94179 Peak_Calls/DNaseSeq_Spleen_1/macs2_peak_6436
chr10 96052449 96052724 276 6.88 2.84597 2.00397 1.53898 Peak_Calls/DNaseSeq_Spleen_1/macs2_peak_6437
chr10 96054903 96055115 213 3.01 2.49198 2.24102 1.15904 Peak_Calls/DNaseSeq_Spleen_1/macs2_peak_6438
chr10 96058197 96058633 437 5.45 4.12046 3.02136 2.57231 Peak_Calls/DNaseSeq_Spleen_1/macs2_peak_6439
chr10 96062332 96062547 216 11.23 10.34899 5.15649 8.81466 Peak_Calls/DNaseSeq_Spleen_1/macs2_peak_6440
chr10 96065000 96065259 260 6.62 5.35666 3.22906 4.02037 Peak_Calls/DNaseSeq_Spleen_1/macs2_peak_6441
chr10 96067898 96068196 299 3.86 2.45774 1.85907 1.42995 Peak_Calls/DNaseSeq_Spleen_1/macs2_peak_6442
chr10 96068581 96068806 226 10.00 7.06385 3.67553 5.58048 Peak_Calls/DNaseSeq_Spleen_1/macs2_peak_6443
chr10 96072018 96072485 468 11.46 8.31959 4.11668 6.71607 Peak_Calls/DNaseSeq_Spleen_1/macs2_peak_6444
chr10 96079163 96080042 880 9.20 7.36394 3.90125 5.88783 Peak_Calls/DNaseSeq_Spleen_1/macs2_peak_6445
chr10 96080806 96081170 365 3.59 3.02465 2.51905 1.66437 Peak_Calls/DNaseSeq_Spleen_1/macs2_peak_6446
chr10 96083525 96083906 382 10.57 8.91838 4.27057 7.42468 Peak_Calls/DNaseSeq_Spleen_1/macs2_peak_6447
chr10 96085539 96085627 89 12.40 10.01692 4.90627 8.33166 Peak_Calls/DNaseSeq_Spleen_1/macs2_peak_6448
chr10 96091008 96091193 186 6.29 3.89260 2.73414 2.41499 Peak_Calls/DNaseSeq_Spleen_1/macs2_peak_6449
chr10 96101265 96101360 96 7.81 5.63416 3.40431 4.16709 Peak_Calls/DNaseSeq_Spleen_1/macs2_peak_6450
chr10 96112234 96112370 137 9.05 6.86480 3.87037 5.34324 Peak_Calls/DNaseSeq_Spleen_1/macs2_peak_6451
chr10 96117334 96117469 136 10.28 7.75699 4.32806 6.05738 Peak_Calls/DNaseSeq_Spleen_1/macs2_peak_6452
chr10 96119015 96119147 133 6.37 4.52454 2.88803 3.22631 Peak_Calls/DNaseSeq_Spleen_1/macs2_peak_6453
chr10 96126677 96127095 419 9.13 7.47089 3.83964 6.02535 Peak_Calls/DNaseSeq_Spleen_1/macs2_peak_6454
chr10 96148621 96148954 334 10.58 9.27672 4.42768 7.79309 Peak_Calls/DNaseSeq_Spleen_1/macs2_peak_6455
chr10 96153366 96153918 553 7.23 5.86726 3.38566 4.47543 Peak_Calls/DNaseSeq_Spleen_1/macs2_peak_6456
chr10 96156534 96156726 193 13.23 11.96649 6.11342 10.03682 Peak_Calls/DNaseSeq_Spleen_1/macs2_peak_6457
chr10 96160413 96160767 355 12.60 12.38814 5.75180 10.72624 Peak_Calls/DNaseSeq_Spleen_1/macs2_peak_6458
chr10 96169367 96169600 234 3.87 2.48060 2.02776 1.31481 Peak_Calls/DNaseSeq_Spleen_1/macs2_peak_6459
chr10 96179179 96179333 155 10.02 8.18770 4.46450 6.58712 Peak_Calls/DNaseSeq_Spleen_1/macs2_peak_6460
chr10 96183711 96183877 167 8.62 6.62226 3.90417 5.05022 Peak_Calls/DNaseSeq_Spleen_1/macs2_peak_6461
chr10 96187344 96187804 461 4.23 3.01882 2.34787 1.75908 Peak_Calls/DNaseSeq_Spleen_1/macs2_peak_6462
chr10 96214208 96214590 383 7.51 5.56716 3.29843 4.09658 Peak_Calls/DNaseSeq_Spleen_1/macs2_peak_6463
chr10 96249636 96250373 738 7.70 5.64311 3.22486 4.22545 Peak_Calls/DNaseSeq_Spleen_1/macs2_peak_6464
chr10 96285266 96285425 160 14.90 13.42918 6.14501 11.66133 Peak_Calls/DNaseSeq_Spleen_1/macs2_peak_6465
chr10 96318876 96319115 240 6.73 5.41061 3.06112 4.24471 Peak_Calls/DNaseSeq_Spleen_1/macs2_peak_6466
chr10 96334201 96334654 454 4.05 1.89595 1.61939 0.81241 Peak_Calls/DNaseSeq_Spleen_1/macs2_peak_6467
chr10 96374754 96374884 131 5.41 2.28895 1.92696 0.88926 Peak_Calls/DNaseSeq_Spleen_1/macs2_peak_6468
chr10 96397252 96397657 406 4.86 2.39046 1.82185 1.24733 Peak_Calls/DNaseSeq_Spleen_1/macs2_peak_6469
chr10 96622808 96623131 324 6.04 2.93791 2.13024 1.59544 Peak_Calls/DNaseSeq_Spleen_1/macs2_peak_6470
chr10 96775161 96776649 1489 9.25 4.73071 2.54767 3.32794 Peak_Calls/DNaseSeq_Spleen_1/macs2_peak_6471
chr10 96800684 96801193 510 14.19 6.08042 2.35493 4.71478 Peak_Calls/DNaseSeq_Spleen_1/macs2_peak_6472
chr10 96802621 96802756 136 30.18 17.61905 4.52057 15.70793 Peak_Calls/DNaseSeq_Spleen_1/macs2_peak_6473
chr10 96808119 96808263 145 28.56 18.95777 4.34904 17.33501 Peak_Calls/DNaseSeq_Spleen_1/macs2_peak_6474
chr10 96838576 96838718 143 27.73 20.44428 4.27124 18.99354 Peak_Calls/DNaseSeq_Spleen_1/macs2_peak_6475
chr10 97167372 97167446 75 46.35 33.85335 6.75638 31.60032 Peak_Calls/DNaseSeq_Spleen_1/macs2_peak_6476
chr10 97957059 97957367 309 32.45 22.59024 4.87956 20.85854 Peak_Calls/DNaseSeq_Spleen_1/macs2_peak_6477
chr10 98146752 98147188 437 17.27 8.51499 2.75827 7.05418 Peak_Calls/DNaseSeq_Spleen_1/macs2_peak_6478
chr10 98206853 98207204 352 12.57 4.53995 2.10331 3.14063 Peak_Calls/DNaseSeq_Spleen_1/macs2_peak_6479
chr10 98208121 98208338 218 11.36 3.19240 1.90440 1.66480 Peak_Calls/DNaseSeq_Spleen_1/macs2_peak_6480
chr10 98237554 98237751 198 8.44 2.61810 1.56754 1.45223 Peak_Calls/DNaseSeq_Spleen_1/macs2_peak_6481
chr10 98238064 98238259 196 15.98 6.45591 2.57373 4.89767 Peak_Calls/DNaseSeq_Spleen_1/macs2_peak_6482
chr10 98238996 98239440 445 8.19 3.18745 1.96746 1.86165 Peak_Calls/DNaseSeq_Spleen_1/macs2_peak_6483
chr10 98244529 98244920 392 9.36 6.21564 3.26690 4.79978 Peak_Calls/DNaseSeq_Spleen_1/macs2_peak_6484
chr10 98247968 98248381 414 6.82 3.97800 2.55912 2.57384 Peak_Calls/DNaseSeq_Spleen_1/macs2_peak_6485
chr10 98248817 98248971 155 2.68 1.78595 1.67792 0.75902 Peak_Calls/DNaseSeq_Spleen_1/macs2_peak_6486
chr10 98255056 98255249 194 3.01 2.37094 2.16377 1.05788 Peak_Calls/DNaseSeq_Spleen_1/macs2_peak_6487
chr10 98261385 98262048 664 9.16 6.75423 3.53284 5.24630 Peak_Calls/DNaseSeq_Spleen_1/macs2_peak_6488
chr10 98294252 98294331 80 21.74 18.54205 6.20517 16.81121 Peak_Calls/DNaseSeq_Spleen_1/macs2_peak_6489
chr10 98304200 98304717 518 26.42 24.10022 7.45107 22.22546 Peak_Calls/DNaseSeq_Spleen_1/macs2_peak_6490
chr10 98305526 98305639 114 38.00 34.05293 10.47973 31.42184 Peak_Calls/DNaseSeq_Spleen_1/macs2_peak_6491
chr10 98340434 98341018 585 20.35 17.09147 5.84035 15.35421 Peak_Calls/DNaseSeq_Spleen_1/macs2_peak_6492
chr10 98341434 98341507 74 9.64 5.38666 2.96466 3.88094 Peak_Calls/DNaseSeq_Spleen_1/macs2_peak_6493
chr10 98343339 98343679 341 5.92 4.79122 3.10076 3.45130 Peak_Calls/DNaseSeq_Spleen_1/macs2_peak_6494
chr10 98360264 98360847 584 4.77 4.16066 2.92265 2.89290 Peak_Calls/DNaseSeq_Spleen_1/macs2_peak_6495
chr10 98376506 98377819 1314 5.08 4.08082 2.85175 2.72934 Peak_Calls/DNaseSeq_Spleen_1/macs2_peak_6496
chr10 98397135 98397439 305 3.77 2.76698 2.26116 1.54307 Peak_Calls/DNaseSeq_Spleen_1/macs2_peak_6497
chr10 98408797 98408942 146 4.34 3.33798 2.52351 2.10735 Peak_Calls/DNaseSeq_Spleen_1/macs2_peak_6498
chr10 98417025 98417548 524 6.50 2.51654 1.95122 1.15006 Peak_Calls/DNaseSeq_Spleen_1/macs2_peak_6499
chr10 98429316 98429801 486 14.33 4.60135 2.05513 3.13730 Peak_Calls/DNaseSeq_Spleen_1/macs2_peak_6500
chr10 98432590 98432663 74 7.93 2.15968 1.35706 1.12361 Peak_Calls/DNaseSeq_Spleen_1/macs2_peak_6501
chr10 98547476 98547880 405 11.49 2.78033 1.68921 1.34137 Peak_Calls/DNaseSeq_Spleen_1/macs2_peak_6502
chr10 98560123 98560397 275 11.29 4.28419 1.76143 3.19269 Peak_Calls/DNaseSeq_Spleen_1/macs2_peak_6503
chr10 98569320 98570315 996 28.82 15.99967 3.79121 14.29589 Peak_Calls/DNaseSeq_Spleen_1/macs2_peak_6504
chr10 98570615 98570849 235 26.98 15.16843 3.58706 13.58338 Peak_Calls/DNaseSeq_Spleen_1/macs2_peak_6505
chr10 98579522 98580177 656 45.17 31.08344 5.72719 29.00513 Peak_Calls/DNaseSeq_Spleen_1/macs2_peak_6506
chr10 98582228 98582357 130 13.89 9.65886 2.14866 8.83395 Peak_Calls/DNaseSeq_Spleen_1/macs2_peak_6507
chr10 98589643 98590905 1263 23.59 12.27056 3.16325 10.69138 Peak_Calls/DNaseSeq_Spleen_1/macs2_peak_6508
chr10 98596014 98596211 198 38.94 26.09198 4.99419 24.22349 Peak_Calls/DNaseSeq_Spleen_1/macs2_peak_6509
chr10 98614816 98614959 144 22.38 12.13697 3.05213 10.73239 Peak_Calls/DNaseSeq_Spleen_1/macs2_peak_6510
chr10 98619624 98619697 74 20.30 7.75853 2.72064 6.06148 Peak_Calls/DNaseSeq_Spleen_1/macs2_peak_6511
chr10 98624635 98624823 189 6.55 2.21456 1.49758 1.14788 Peak_Calls/DNaseSeq_Spleen_1/macs2_peak_6512
chr10 98627712 98627807 96 9.15 4.40047 2.45368 2.99547 Peak_Calls/DNaseSeq_Spleen_1/macs2_peak_6513
chr10 98631599 98631714 116 8.96 4.93608 2.44745 3.72627 Peak_Calls/DNaseSeq_Spleen_1/macs2_peak_6514
chr10 98632453 98632654 202 13.40 7.99641 3.41744 6.47844 Peak_Calls/DNaseSeq_Spleen_1/macs2_peak_6515
chr10 98634605 98634931 327 20.31 13.17413 4.93490 11.23800 Peak_Calls/DNaseSeq_Spleen_1/macs2_peak_6516
chr10 98644555 98645225 671 14.12 8.94565 3.59518 7.44461 Peak_Calls/DNaseSeq_Spleen_1/macs2_peak_6517
chr10 98653539 98653669 131 21.23 16.10186 5.19439 14.42664 Peak_Calls/DNaseSeq_Spleen_1/macs2_peak_6518
chr10 98657224 98657639 416 18.45 14.27518 4.58659 12.81696 Peak_Calls/DNaseSeq_Spleen_1/macs2_peak_6519
chr10 98660518 98660693 176 19.90 14.35849 4.87730 12.68171 Peak_Calls/DNaseSeq_Spleen_1/macs2_peak_6520
chr10 98667199 98667620 422 17.66 11.97852 4.36869 10.33860 Peak_Calls/DNaseSeq_Spleen_1/macs2_peak_6521
chr10 98704108 98705334 1227 10.25 6.70670 3.21858 5.23915 Peak_Calls/DNaseSeq_Spleen_1/macs2_peak_6522
chr10 98724069 98725083 1015 12.53 9.44065 3.90301 7.99002 Peak_Calls/DNaseSeq_Spleen_1/macs2_peak_6523
chr10 98725514 98725941 428 8.96 6.91794 3.83764 5.38341 Peak_Calls/DNaseSeq_Spleen_1/macs2_peak_6524
chr10 98731214 98731721 508 6.28 5.33841 3.27451 3.99024 Peak_Calls/DNaseSeq_Spleen_1/macs2_peak_6525
chr10 98749846 98750149 304 4.02 2.94054 2.40024 1.58158 Peak_Calls/DNaseSeq_Spleen_1/macs2_peak_6526
chr10 98764771 98765104 334 5.81 5.22099 3.42865 3.84735 Peak_Calls/DNaseSeq_Spleen_1/macs2_peak_6527
chr10 98813298 98813402 105 10.83 11.17905 5.92494 9.56428 Peak_Calls/DNaseSeq_Spleen_1/macs2_peak_6528
chr10 98816693 98816773 81 14.49 15.17964 7.71624 13.20142 Peak_Calls/DNaseSeq_Spleen_1/macs2_peak_6529
chr10 98820976 98821228 253 11.14 10.60530 6.03284 8.64195 Peak_Calls/DNaseSeq_Spleen_1/macs2_peak_6530
chr10 98827477 98828034 558 5.13 2.51345 2.04350 1.12535 Peak_Calls/DNaseSeq_Spleen_1/macs2_peak_6531
chr10 98848570 98848916 347 14.17 10.12226 4.03055 8.62119 Peak_Calls/DNaseSeq_Spleen_1/macs2_peak_6532
chr10 98855560 98856531 972 10.57 6.33069 3.07678 4.84006 Peak_Calls/DNaseSeq_Spleen_1/macs2_peak_6533
chr10 98871591 98871664 74 12.57 7.26058 3.55048 5.57726 Peak_Calls/DNaseSeq_Spleen_1/macs2_peak_6534
chr10 98872506 98872666 161 12.60 7.65889 3.57294 6.06603 Peak_Calls/DNaseSeq_Spleen_1/macs2_peak_6535
chr10 98879540 98880090 551 10.96 6.36543 3.14400 4.83668 Peak_Calls/DNaseSeq_Spleen_1/macs2_peak_6536
chr10 98893427 98893595 169 14.54 9.82516 4.02377 8.26661 Peak_Calls/DNaseSeq_Spleen_1/macs2_peak_6537
chr10 98903769 98903992 224 5.71 2.67147 1.84963 1.51420 Peak_Calls/DNaseSeq_Spleen_1/macs2_peak_6538
chr10 98913924 98914190 267 8.36 4.30651 2.49426 2.90285 Peak_Calls/DNaseSeq_Spleen_1/macs2_peak_6539
chr10 98922039 98922149 111 7.18 3.34799 2.21127 1.97652 Peak_Calls/DNaseSeq_Spleen_1/macs2_peak_6540
chr10 98922473 98923005 533 7.23 3.47140 2.21594 2.11896 Peak_Calls/DNaseSeq_Spleen_1/macs2_peak_6541
chr10 98923580 98924556 977 11.78 8.21162 3.52701 6.72122 Peak_Calls/DNaseSeq_Spleen_1/macs2_peak_6542
chr10 99039916 99040192 277 7.94 4.59453 2.94791 2.95168 Peak_Calls/DNaseSeq_Spleen_1/macs2_peak_6543
chr10 99062023 99062250 228 15.78 13.97861 5.19279 12.51057 Peak_Calls/DNaseSeq_Spleen_1/macs2_peak_6544
chr10 99071273 99071432 160 33.65 33.01160 10.51239 30.65126 Peak_Calls/DNaseSeq_Spleen_1/macs2_peak_6545
chr10 99071807 99072377 571 18.17 15.58352 5.89221 13.87344 Peak_Calls/DNaseSeq_Spleen_1/macs2_peak_6546
chr10 99078494 99078706 213 8.37 5.55850 2.99338 4.20845 Peak_Calls/DNaseSeq_Spleen_1/macs2_peak_6547
chr10 99082171 99082319 149 16.73 15.57205 5.58283 14.11642 Peak_Calls/DNaseSeq_Spleen_1/macs2_peak_6548
chr10 99095223 99095461 239 33.58 34.36214 10.69220 32.08651 Peak_Calls/DNaseSeq_Spleen_1/macs2_peak_6549
chr10 99104561 99104813 253 26.73 28.09432 8.63395 26.27671 Peak_Calls/DNaseSeq_Spleen_1/macs2_peak_6550
chr10 99107770 99107843 74 30.46 31.09712 9.74989 29.00023 Peak_Calls/DNaseSeq_Spleen_1/macs2_peak_6551
chr10 99144684 99144876 193 18.72 17.18573 6.17566 15.56866 Peak_Calls/DNaseSeq_Spleen_1/macs2_peak_6552
chr10 99174312 99174459 148 13.95 10.11524 4.68322 8.36943 Peak_Calls/DNaseSeq_Spleen_1/macs2_peak_6553
chr10 99364045 99364525 481 8.41 5.51238 3.02573 4.17128 Peak_Calls/DNaseSeq_Spleen_1/macs2_peak_6554
chr10 99375611 99375833 223 4.83 2.57703 1.93754 1.42625 Peak_Calls/DNaseSeq_Spleen_1/macs2_peak_6555
chr10 99950062 99950679 618 4.59 2.43921 1.94474 1.22288 Peak_Calls/DNaseSeq_Spleen_1/macs2_peak_6556
chr10 99984383 99984803 421 12.94 10.46449 4.76947 8.88029 Peak_Calls/DNaseSeq_Spleen_1/macs2_peak_6557
chr10 100051658 100052052 395 11.48 8.96947 4.28662 7.45304 Peak_Calls/DNaseSeq_Spleen_1/macs2_peak_6558
chr10 100092439 100092623 185 4.48 2.54607 1.96834 1.39762 Peak_Calls/DNaseSeq_Spleen_1/macs2_peak_6559
chr10 100158692 100158899 208 5.99 3.43739 2.45658 2.04770 Peak_Calls/DNaseSeq_Spleen_1/macs2_peak_6560
chr10 100164732 100164805 74 6.23 4.24387 2.56822 3.09259 Peak_Calls/DNaseSeq_Spleen_1/macs2_peak_6561
chr10 100178998 100179211 214 9.01 6.55082 3.48454 5.16802 Peak_Calls/DNaseSeq_Spleen_1/macs2_peak_6562
chr10 100204836 100205008 173 10.56 7.39831 3.97127 5.75715 Peak_Calls/DNaseSeq_Spleen_1/macs2_peak_6563
chr10 100233032 100233402 371 9.26 6.24455 3.53914 4.68999 Peak_Calls/DNaseSeq_Spleen_1/macs2_peak_6564
chr10 102257309 102257641 333 16.71 11.71318 5.96544 9.32109 Peak_Calls/DNaseSeq_Spleen_1/macs2_peak_6565
chr10 105009962 105010052 91 14.77 11.39642 5.35841 9.52684 Peak_Calls/DNaseSeq_Spleen_1/macs2_peak_6566
chr10 105010518 105010591 74 12.50 9.80312 4.63246 8.20372 Peak_Calls/DNaseSeq_Spleen_1/macs2_peak_6567
chr10 105011486 105011796 311 14.11 10.95323 5.14855 9.16499 Peak_Calls/DNaseSeq_Spleen_1/macs2_peak_6568
chr10 105012423 105012631 209 5.05 3.41630 2.52150 2.03858 Peak_Calls/DNaseSeq_Spleen_1/macs2_peak_6569
chr10 105211599 105211672 74 2.88 2.34437 1.87842 1.45012 Peak_Calls/DNaseSeq_Spleen_1/macs2_peak_6570
chr10 105271699 105271947 249 8.56 6.79442 4.52496 4.81009 Peak_Calls/DNaseSeq_Spleen_1/macs2_peak_6571
chr10 105277978 105278710 733 4.39 3.80393 2.81449 2.49744 Peak_Calls/DNaseSeq_Spleen_1/macs2_peak_6572
chr10 107295943 107296027 85 2.02 1.88512 1.68822 1.03914 Peak_Calls/DNaseSeq_Spleen_1/macs2_peak_6573
chr10 107306068 107306284 217 5.23 5.15258 3.42690 3.79438 Peak_Calls/DNaseSeq_Spleen_1/macs2_peak_6574
chr10 107369483 107369803 321 5.04 4.88861 3.28472 3.61752 Peak_Calls/DNaseSeq_Spleen_1/macs2_peak_6575
chr10 107530284 107530433 150 12.10 12.23607 6.80233 10.25471 Peak_Calls/DNaseSeq_Spleen_1/macs2_peak_6576
chr10 107555183 107555661 479 4.99 4.47450 3.14818 3.09632 Peak_Calls/DNaseSeq_Spleen_1/macs2_peak_6577
chr10 107587581 107587654 74 3.31 2.51953 2.29564 1.08548 Peak_Calls/DNaseSeq_Spleen_1/macs2_peak_6578
chr10 107592731 107592979 249 5.53 5.21660 3.64216 3.68357 Peak_Calls/DNaseSeq_Spleen_1/macs2_peak_6579
chr10 107598594 107599653 1060 9.38 8.09809 3.82602 6.67131 Peak_Calls/DNaseSeq_Spleen_1/macs2_peak_6580
chr10 107605027 107605332 306 23.40 23.76060 7.81337 22.01878 Peak_Calls/DNaseSeq_Spleen_1/macs2_peak_6581
chr10 107615696 107615844 149 35.10 36.71786 11.45952 34.35408 Peak_Calls/DNaseSeq_Spleen_1/macs2_peak_6582
chr10 107627200 107627351 152 23.21 23.12261 7.74338 21.36476 Peak_Calls/DNaseSeq_Spleen_1/macs2_peak_6583
chr10 107628611 107628879 269 16.94 14.45613 5.71242 12.71435 Peak_Calls/DNaseSeq_Spleen_1/macs2_peak_6584
chr10 107738004 107738154 151 3.75 2.30925 2.10047 0.92685 Peak_Calls/DNaseSeq_Spleen_1/macs2_peak_6585
chr10 107883337 107883524 188 3.33 2.34182 2.16556 0.95450 Peak_Calls/DNaseSeq_Spleen_1/macs2_peak_6586
chr10 110165011 110165106 96 3.16 2.51593 2.19634 1.28979 Peak_Calls/DNaseSeq_Spleen_1/macs2_peak_6587
chr10 110170526 110170634 109 5.04 4.40019 3.28865 2.88096 Peak_Calls/DNaseSeq_Spleen_1/macs2_peak_6588
chr10 110182112 110182596 485 5.05 4.28914 3.24097 2.71376 Peak_Calls/DNaseSeq_Spleen_1/macs2_peak_6589
chr10 110197783 110197884 102 5.63 4.54842 3.47076 2.80032 Peak_Calls/DNaseSeq_Spleen_1/macs2_peak_6590
chr10 110231619 110231864 246 4.41 3.45569 2.84221 1.84202 Peak_Calls/DNaseSeq_Spleen_1/macs2_peak_6591
chr10 110258852 110259025 174 5.37 4.85998 3.36076 3.38819 Peak_Calls/DNaseSeq_Spleen_1/macs2_peak_6592
chr10 110328014 110328692 679 3.55 3.11493 2.47719 1.85711 Peak_Calls/DNaseSeq_Spleen_1/macs2_peak_6593
chr10 110355521 110355949 429 3.34 2.84149 2.32879 1.64219 Peak_Calls/DNaseSeq_Spleen_1/macs2_peak_6594
chr10 110356906 110357341 436 4.86 4.25468 3.13194 2.83268 Peak_Calls/DNaseSeq_Spleen_1/macs2_peak_6595
chr10 110368956 110369188 233 4.49 2.60795 2.19594 1.22558 Peak_Calls/DNaseSeq_Spleen_1/macs2_peak_6596
chr10 110413301 110413381 81 7.37 4.57624 3.26419 2.78408 Peak_Calls/DNaseSeq_Spleen_1/macs2_peak_6597
chr10 110426910 110427073 164 8.05 6.29207 3.58746 4.89425 Peak_Calls/DNaseSeq_Spleen_1/macs2_peak_6598
chr10 110441253 110441495 243 9.46 8.00613 4.14489 6.61674 Peak_Calls/DNaseSeq_Spleen_1/macs2_peak_6599
chr10 110446786 110447710 925 5.67 4.55904 3.04610 3.20579 Peak_Calls/DNaseSeq_Spleen_1/macs2_peak_6600
chr10 110468520 110469268 749 9.35 9.56892 5.27146 7.91102 Peak_Calls/DNaseSeq_Spleen_1/macs2_peak_6601
chr10 110488704 110488992 289 5.17 4.53601 3.15106 3.17200 Peak_Calls/DNaseSeq_Spleen_1/macs2_peak_6602
chr10 110500854 110500927 74 7.88 8.09147 4.52299 6.78032 Peak_Calls/DNaseSeq_Spleen_1/macs2_peak_6603
chr10 110520507 110520584 78 7.79 7.77091 4.46727 6.40240 Peak_Calls/DNaseSeq_Spleen_1/macs2_peak_6604
chr10 110537204 110537408 205 4.57 3.76342 2.81899 2.38323 Peak_Calls/DNaseSeq_Spleen_1/macs2_peak_6605
chr10 110540214 110540384 171 8.02 7.21527 4.44177 5.60368 Peak_Calls/DNaseSeq_Spleen_1/macs2_peak_6606
chr10 110544560 110544790 231 4.66 3.45093 2.60863 2.10834 Peak_Calls/DNaseSeq_Spleen_1/macs2_peak_6607
chr10 110545772 110546080 309 4.50 2.61894 2.06012 1.39230 Peak_Calls/DNaseSeq_Spleen_1/macs2_peak_6608
chr10 110554342 110554478 137 9.88 6.86299 3.93824 5.16353 Peak_Calls/DNaseSeq_Spleen_1/macs2_peak_6609
chr10 110555515 110555716 202 7.67 5.79323 3.19675 4.54016 Peak_Calls/DNaseSeq_Spleen_1/macs2_peak_6610
chr10 110556233 110556617 385 6.65 4.42634 2.83075 3.07119 Peak_Calls/DNaseSeq_Spleen_1/macs2_peak_6611
chr10 110561293 110561571 279 7.35 3.64144 2.15107 2.34645 Peak_Calls/DNaseSeq_Spleen_1/macs2_peak_6612
chr10 110593834 110594716 883 12.08 4.81987 2.27572 3.36948 Peak_Calls/DNaseSeq_Spleen_1/macs2_peak_6613
chr10 110601298 110601967 670 13.84 6.46030 2.59291 5.00182 Peak_Calls/DNaseSeq_Spleen_1/macs2_peak_6614
chr10 110602348 110602741 394 17.45 9.44193 3.19167 7.94117 Peak_Calls/DNaseSeq_Spleen_1/macs2_peak_6615
chr10 110608390 110608963 574 18.40 10.17188 3.34344 8.64460 Peak_Calls/DNaseSeq_Spleen_1/macs2_peak_6616
chr10 110651305 110652089 785 13.32 6.67972 2.55067 5.38655 Peak_Calls/DNaseSeq_Spleen_1/macs2_peak_6617
chr10 110663602 110664197 596 24.83 14.95674 4.35476 13.16192 Peak_Calls/DNaseSeq_Spleen_1/macs2_peak_6618
chr10 110671603 110671729 127 25.66 15.18768 4.47474 13.31477 Peak_Calls/DNaseSeq_Spleen_1/macs2_peak_6619
chr10 110735371 110736009 639 12.70 6.46854 2.82586 5.00797 Peak_Calls/DNaseSeq_Spleen_1/macs2_peak_6620
chr10 110757814 110757894 81 7.73 4.79903 2.94733 3.35154 Peak_Calls/DNaseSeq_Spleen_1/macs2_peak_6621
chr10 110822701 110822812 112 8.18 5.60416 3.11042 4.27250 Peak_Calls/DNaseSeq_Spleen_1/macs2_peak_6622
chr10 110827079 110827152 74 14.03 10.29497 4.96540 8.44366 Peak_Calls/DNaseSeq_Spleen_1/macs2_peak_6623
chr10 110859776 110859968 193 15.39 13.09256 5.42862 11.47460 Peak_Calls/DNaseSeq_Spleen_1/macs2_peak_6624
chr10 110878240 110878516 277 11.96 9.10331 4.30228 7.54435 Peak_Calls/DNaseSeq_Spleen_1/macs2_peak_6625
chr10 110901819 110902294 476 5.07 2.82225 2.09154 1.59968 Peak_Calls/DNaseSeq_Spleen_1/macs2_peak_6626
chr10 110908277 110908537 261 5.45 2.41280 1.95196 1.09097 Peak_Calls/DNaseSeq_Spleen_1/macs2_peak_6627
chr10 110910074 110910351 278 13.37 4.82305 2.07681 3.44681 Peak_Calls/DNaseSeq_Spleen_1/macs2_peak_6628
chr10 110926006 110926079 74 15.76 6.29357 2.37938 4.85956 Peak_Calls/DNaseSeq_Spleen_1/macs2_peak_6629
chr10 110940279 110940382 104 13.47 4.75814 2.08289 3.36952 Peak_Calls/DNaseSeq_Spleen_1/macs2_peak_6630
chr10 110943273 110943907 635 9.53 2.51796 1.56958 1.25524 Peak_Calls/DNaseSeq_Spleen_1/macs2_peak_6631
chr10 110953213 110953667 455 21.33 9.55364 3.02568 7.89523 Peak_Calls/DNaseSeq_Spleen_1/macs2_peak_6632
chr10 110953972 110954054 83 13.33 6.77002 2.12203 5.72809 Peak_Calls/DNaseSeq_Spleen_1/macs2_peak_6633
chr10 110977157 110977361 205 39.35 22.91527 5.25173 20.69321 Peak_Calls/DNaseSeq_Spleen_1/macs2_peak_6634
chr10 110991823 110991940 118 35.92 22.54967 4.87403 20.63764 Peak_Calls/DNaseSeq_Spleen_1/macs2_peak_6635
chr10 111015641 111015935 295 14.54 6.22263 2.19375 4.89986 Peak_Calls/DNaseSeq_Spleen_1/macs2_peak_6636
chr10 111020208 111020484 277 14.21 3.81527 1.98800 2.21465 Peak_Calls/DNaseSeq_Spleen_1/macs2_peak_6637
chr10 111219396 111219748 353 21.10 6.80916 2.75338 4.83699 Peak_Calls/DNaseSeq_Spleen_1/macs2_peak_6638
chr10 111361318 111361430 113 16.94 6.15634 2.35025 4.63715 Peak_Calls/DNaseSeq_Spleen_1/macs2_peak_6639
chr10 111362599 111362798 200 14.79 5.68983 2.13249 4.37686 Peak_Calls/DNaseSeq_Spleen_1/macs2_peak_6640
chr10 111394809 111395320 512 14.62 4.21519 2.03420 2.64190 Peak_Calls/DNaseSeq_Spleen_1/macs2_peak_6641
chr10 111409593 111410050 458 11.67 3.45514 1.80859 2.10206 Peak_Calls/DNaseSeq_Spleen_1/macs2_peak_6642
chr10 111414759 111414987 229 9.21 3.45907 1.98516 2.10929 Peak_Calls/DNaseSeq_Spleen_1/macs2_peak_6643
chr10 111432910 111434398 1489 9.15 6.03753 3.08690 4.62713 Peak_Calls/DNaseSeq_Spleen_1/macs2_peak_6644
chr10 111439672 111440045 374 12.80 12.69156 5.75979 11.13860 Peak_Calls/DNaseSeq_Spleen_1/macs2_peak_6645
chr10 111488441 111488536 96 4.97 3.30890 2.53410 1.91140 Peak_Calls/DNaseSeq_Spleen_1/macs2_peak_6646
chr10 111542936 111543090 155 3.88 2.47050 2.11454 1.19204 Peak_Calls/DNaseSeq_Spleen_1/macs2_peak_6647
chr10 111575769 111575848 80 3.46 2.09064 1.94360 0.80002 Peak_Calls/DNaseSeq_Spleen_1/macs2_peak_6648
chr10 111597353 111597479 127 4.45 3.45189 2.73425 2.00342 Peak_Calls/DNaseSeq_Spleen_1/macs2_peak_6649
chr10 112238704 112238868 165 3.88 3.33328 2.54825 2.15250 Peak_Calls/DNaseSeq_Spleen_1/macs2_peak_6650
chr10 112300555 112300710 156 2.40 1.82237 1.78117 0.69686 Peak_Calls/DNaseSeq_Spleen_1/macs2_peak_6651
chr10 112365641 112366384 744 5.60 4.38649 2.91421 3.08157 Peak_Calls/DNaseSeq_Spleen_1/macs2_peak_6652
chr10 114621938 114622093 156 5.76 3.06760 2.23960 1.73429 Peak_Calls/DNaseSeq_Spleen_1/macs2_peak_6653
chr10 114682693 114682813 121 9.74 5.75252 3.45203 3.99301 Peak_Calls/DNaseSeq_Spleen_1/macs2_peak_6654
chr10 114687534 114687697 164 6.17 3.31994 2.36568 1.90386 Peak_Calls/DNaseSeq_Spleen_1/macs2_peak_6655
chr10 114688051 114688788 738 5.49 3.40965 2.53329 2.01126 Peak_Calls/DNaseSeq_Spleen_1/macs2_peak_6656
chr10 114749373 114749533 161 12.57 6.52597 2.80074 5.10696 Peak_Calls/DNaseSeq_Spleen_1/macs2_peak_6657
chr10 114751509 114752248 740 11.37 5.91463 2.58816 4.60991 Peak_Calls/DNaseSeq_Spleen_1/macs2_peak_6658
chr10 114752566 114752931 366 15.95 8.73395 3.42506 7.11860 Peak_Calls/DNaseSeq_Spleen_1/macs2_peak_6659
chr10 114760435 114760695 261 21.25 14.04673 4.45292 12.36125 Peak_Calls/DNaseSeq_Spleen_1/macs2_peak_6660
chr10 114798955 114799807 853 20.51 14.61174 4.32211 13.01018 Peak_Calls/DNaseSeq_Spleen_1/macs2_peak_6661
chr10 114821398 114822127 730 14.87 12.11832 4.58631 10.51815 Peak_Calls/DNaseSeq_Spleen_1/macs2_peak_6662
chr10 114843591 114843835 245 16.78 16.11133 5.78679 14.67952 Peak_Calls/DNaseSeq_Spleen_1/macs2_peak_6663
chr10 114910740 114910959 220 17.67 15.46189 6.02206 13.77446 Peak_Calls/DNaseSeq_Spleen_1/macs2_peak_6664
chr10 114913748 114913904 157 16.13 13.16121 5.48645 11.44538 Peak_Calls/DNaseSeq_Spleen_1/macs2_peak_6665
chr10 115054657 115054775 119 9.03 6.33070 3.28067 4.99800 Peak_Calls/DNaseSeq_Spleen_1/macs2_peak_6666
chr10 115645122 115645332 211 8.64 4.97311 3.11150 3.33100 Peak_Calls/DNaseSeq_Spleen_1/macs2_peak_6667
chr10 115756406 115756479 74 5.87 2.98141 2.25801 1.55438 Peak_Calls/DNaseSeq_Spleen_1/macs2_peak_6668
chr10 115767631 115767750 120 2.80 1.78594 1.62638 0.81462 Peak_Calls/DNaseSeq_Spleen_1/macs2_peak_6669
chr10 115859645 115859813 169 5.12 3.35984 2.66908 1.79873 Peak_Calls/DNaseSeq_Spleen_1/macs2_peak_6670
chr10 115900971 115901079 109 4.62 2.91955 2.32514 1.57237 Peak_Calls/DNaseSeq_Spleen_1/macs2_peak_6671
chr10 115910303 115910575 273 8.40 6.31602 3.82565 4.71338 Peak_Calls/DNaseSeq_Spleen_1/macs2_peak_6672
chr10 115924575 115924648 74 7.04 4.76873 3.27585 3.13648 Peak_Calls/DNaseSeq_Spleen_1/macs2_peak_6673
chr10 115942485 115942724 240 5.03 3.28177 2.49435 1.90648 Peak_Calls/DNaseSeq_Spleen_1/macs2_peak_6674
chr10 115949747 115949895 149 5.42 4.07283 2.67015 2.91029 Peak_Calls/DNaseSeq_Spleen_1/macs2_peak_6675
chr10 115968328 115968435 108 5.88 3.94233 2.83487 2.46592 Peak_Calls/DNaseSeq_Spleen_1/macs2_peak_6676
chr10 115985162 115985316 155 3.65 2.23116 1.96820 1.00251 Peak_Calls/DNaseSeq_Spleen_1/macs2_peak_6677
chr10 115996331 115996405 75 3.73 2.41537 2.11619 1.11224 Peak_Calls/DNaseSeq_Spleen_1/macs2_peak_6678
chr10 115999893 116000060 168 6.70 6.55052 4.24775 4.99357 Peak_Calls/DNaseSeq_Spleen_1/macs2_peak_6679
chr10 116001979 116002578 600 11.38 11.69861 5.34048 10.19089 Peak_Calls/DNaseSeq_Spleen_1/macs2_peak_6680
chr10 116005758 116005853 96 12.15 11.43883 5.25577 9.98586 Peak_Calls/DNaseSeq_Spleen_1/macs2_peak_6681
chr10 116018351 116019401 1051 5.25 4.07364 2.77807 2.75752 Peak_Calls/DNaseSeq_Spleen_1/macs2_peak_6682
chr10 116019853 116020144 292 4.34 4.12432 2.98575 2.84679 Peak_Calls/DNaseSeq_Spleen_1/macs2_peak_6683
chr10 116050372 116050642 271 3.11 2.61698 2.29020 1.32096 Peak_Calls/DNaseSeq_Spleen_1/macs2_peak_6684
chr10 116111508 116111659 152 1.80 1.56746 1.55986 0.64807 Peak_Calls/DNaseSeq_Spleen_1/macs2_peak_6685
chr10 116116035 116116389 355 4.66 4.47071 3.02624 3.22041 Peak_Calls/DNaseSeq_Spleen_1/macs2_peak_6686
chr10 116173327 116173525 199 4.18 2.96729 2.43371 1.61011 Peak_Calls/DNaseSeq_Spleen_1/macs2_peak_6687
chr10 116179363 116179576 214 4.51 2.95067 2.41167 1.53725 Peak_Calls/DNaseSeq_Spleen_1/macs2_peak_6688
chr10 116183657 116183979 323 4.11 2.91266 2.41730 1.52567 Peak_Calls/DNaseSeq_Spleen_1/macs2_peak_6689
chr10 116226355 116226434 80 4.34 4.16205 2.83696 3.09562 Peak_Calls/DNaseSeq_Spleen_1/macs2_peak_6690
chr10 116264514 116264629 116 9.98 10.16105 5.77534 8.45001 Peak_Calls/DNaseSeq_Spleen_1/macs2_peak_6691
chr10 116285876 116286038 163 5.82 5.36004 3.57408 3.97493 Peak_Calls/DNaseSeq_Spleen_1/macs2_peak_6692
chr10 116330961 116331123 163 3.15 2.16791 2.03079 0.85832 Peak_Calls/DNaseSeq_Spleen_1/macs2_peak_6693
chr10 116350757 116351416 660 9.41 6.89392 3.48711 5.48147 Peak_Calls/DNaseSeq_Spleen_1/macs2_peak_6694
chr10 116356752 116356866 115 5.02 2.77779 2.07540 1.56352 Peak_Calls/DNaseSeq_Spleen_1/macs2_peak_6695
chr10 116362429 116362653 225 6.98 4.59206 2.70764 3.35304 Peak_Calls/DNaseSeq_Spleen_1/macs2_peak_6696
chr10 116367625 116368261 637 5.44 3.20927 2.20853 2.00007 Peak_Calls/DNaseSeq_Spleen_1/macs2_peak_6697
chr10 116368958 116369145 188 3.30 2.06923 1.84978 0.92679 Peak_Calls/DNaseSeq_Spleen_1/macs2_peak_6698
chr10 116380246 116380328 83 2.24 1.95710 1.73760 1.07107 Peak_Calls/DNaseSeq_Spleen_1/macs2_peak_6699
chr10 116381368 116381450 83 8.70 8.30029 5.14739 6.48021 Peak_Calls/DNaseSeq_Spleen_1/macs2_peak_6700
chr10 116386145 116386218 74 9.17 9.39741 5.40148 7.78730 Peak_Calls/DNaseSeq_Spleen_1/macs2_peak_6701
chr10 116387321 116388088 768 7.08 6.40091 3.87313 4.93304 Peak_Calls/DNaseSeq_Spleen_1/macs2_peak_6702
chr10 116470808 116471105 298 18.61 19.10622 8.13997 17.19112 Peak_Calls/DNaseSeq_Spleen_1/macs2_peak_6703
chr10 116500268 116501131 864 7.06 6.55788 3.86600 5.10400 Peak_Calls/DNaseSeq_Spleen_1/macs2_peak_6704
chr10 116515471 116515624 154 7.55 5.46751 3.30693 4.03689 Peak_Calls/DNaseSeq_Spleen_1/macs2_peak_6705
chr10 116541351 116541482 132 13.01 11.42729 5.35944 9.80589 Peak_Calls/DNaseSeq_Spleen_1/macs2_peak_6706
chr10 116549650 116549873 224 19.38 19.35997 7.72309 17.53255 Peak_Calls/DNaseSeq_Spleen_1/macs2_peak_6707
chr10 116555410 116555878 469 11.27 9.47243 4.64020 7.82726 Peak_Calls/DNaseSeq_Spleen_1/macs2_peak_6708
chr10 116556684 116556841 158 8.56 5.89189 3.59314 4.25689 Peak_Calls/DNaseSeq_Spleen_1/macs2_peak_6709
chr10 116585403 116585854 452 4.55 2.55483 2.01748 1.31954 Peak_Calls/DNaseSeq_Spleen_1/macs2_peak_6710
chr10 116587107 116587453 347 4.12 2.00651 1.71261 0.86195 Peak_Calls/DNaseSeq_Spleen_1/macs2_peak_6711
chr10 116646190 116646945 756 7.40 4.38694 2.68598 3.00874 Peak_Calls/DNaseSeq_Spleen_1/macs2_peak_6712
chr10 116652615 116653613 999 7.64 5.93742 3.37095 4.49262 Peak_Calls/DNaseSeq_Spleen_1/macs2_peak_6713
chr10 116653956 116654101 146 6.98 7.16308 4.46098 5.69341 Peak_Calls/DNaseSeq_Spleen_1/macs2_peak_6714
chr10 116661109 116661915 807 5.34 3.86074 2.70866 2.49164 Peak_Calls/DNaseSeq_Spleen_1/macs2_peak_6715
chr10 116757789 116758060 272 19.39 13.28735 4.66513 11.57375 Peak_Calls/DNaseSeq_Spleen_1/macs2_peak_6716
chr10 116760955 116761126 172 23.98 18.96444 5.69389 17.23880 Peak_Calls/DNaseSeq_Spleen_1/macs2_peak_6717
chr10 116767726 116767839 114 25.11 19.84224 5.93554 18.04764 Peak_Calls/DNaseSeq_Spleen_1/macs2_peak_6718
chr10 116775121 116775220 100 26.25 22.02066 6.20305 20.28020 Peak_Calls/DNaseSeq_Spleen_1/macs2_peak_6719
chr10 116800172 116800414 243 22.78 18.23245 5.43643 16.56818 Peak_Calls/DNaseSeq_Spleen_1/macs2_peak_6720
chr10 116812897 116813223 327 6.45 2.97774 1.85314 1.85705 Peak_Calls/DNaseSeq_Spleen_1/macs2_peak_6721
chr10 116813905 116814524 620 23.79 19.99233 5.62221 18.21558 Peak_Calls/DNaseSeq_Spleen_1/macs2_peak_6722
chr10 116829995 116830781 787 23.01 19.47071 5.46614 17.73483 Peak_Calls/DNaseSeq_Spleen_1/macs2_peak_6723
chr10 116835188 116835461 274 8.28 7.75668 4.44919 6.29424 Peak_Calls/DNaseSeq_Spleen_1/macs2_peak_6724
chr10 116839592 116839804 213 12.63 12.62368 6.51822 10.82926 Peak_Calls/DNaseSeq_Spleen_1/macs2_peak_6725
chr10 116854512 116855386 875 4.98 4.36140 3.03714 2.97178 Peak_Calls/DNaseSeq_Spleen_1/macs2_peak_6726
chr10 116856074 116856234 161 10.18 9.53352 5.08322 7.90700 Peak_Calls/DNaseSeq_Spleen_1/macs2_peak_6727
chr10 116869579 116869789 211 9.06 8.95612 4.59542 7.65396 Peak_Calls/DNaseSeq_Spleen_1/macs2_peak_6728
chr10 116871198 116871271 74 9.38 8.23832 4.71974 6.60776 Peak_Calls/DNaseSeq_Spleen_1/macs2_peak_6729
chr10 116871935 116872749 815 8.34 5.10904 2.84785 3.70942 Peak_Calls/DNaseSeq_Spleen_1/macs2_peak_6730
chr10 116873933 116874006 74 20.08 13.67456 3.82386 12.27860 Peak_Calls/DNaseSeq_Spleen_1/macs2_peak_6731
chr10 116886847 116887062 216 26.01 18.33716 4.81022 16.67013 Peak_Calls/DNaseSeq_Spleen_1/macs2_peak_6732
chr10 116889297 116889473 177 16.45 8.83290 3.16835 7.29670 Peak_Calls/DNaseSeq_Spleen_1/macs2_peak_6733
chr10 116892679 116892787 109 8.74 2.78447 1.83852 1.38215 Peak_Calls/DNaseSeq_Spleen_1/macs2_peak_6734
chr10 116930960 116931664 705 23.71 14.15071 4.38588 12.31031 Peak_Calls/DNaseSeq_Spleen_1/macs2_peak_6735
chr10 116952969 116953599 631 22.09 12.60971 4.10729 10.79417 Peak_Calls/DNaseSeq_Spleen_1/macs2_peak_6736
chr10 116967946 116968092 147 14.11 6.95714 2.78342 5.51606 Peak_Calls/DNaseSeq_Spleen_1/macs2_peak_6737
chr10 116969041 116969518 478 13.69 6.28918 2.69698 4.79130 Peak_Calls/DNaseSeq_Spleen_1/macs2_peak_6738
chr10 116996923 116997379 457 23.33 15.21270 4.37580 13.50125 Peak_Calls/DNaseSeq_Spleen_1/macs2_peak_6739
chr10 117008602 117008813 212 27.33 21.07640 5.11743 19.47099 Peak_Calls/DNaseSeq_Spleen_1/macs2_peak_6740
chr10 117014254 117014396 143 24.58 18.42884 4.64995 16.91699 Peak_Calls/DNaseSeq_Spleen_1/macs2_peak_6741
chr10 117029018 117029101 84 29.62 22.38979 5.49268 20.63988 Peak_Calls/DNaseSeq_Spleen_1/macs2_peak_6742
chr10 117032933 117033236 304 13.20 8.17126 2.89417 6.87832 Peak_Calls/DNaseSeq_Spleen_1/macs2_peak_6743
chr10 117036092 117036458 367 6.61 6.17471 3.93654 4.68108 Peak_Calls/DNaseSeq_Spleen_1/macs2_peak_6744
chr10 117042428 117042646 219 4.46 3.68118 3.05372 1.94752 Peak_Calls/DNaseSeq_Spleen_1/macs2_peak_6745
chr10 117062785 117063114 330 14.29 10.96175 4.16716 9.44376 Peak_Calls/DNaseSeq_Spleen_1/macs2_peak_6746
chr10 117064631 117064843 213 36.96 37.17962 9.90676 34.94789 Peak_Calls/DNaseSeq_Spleen_1/macs2_peak_6747
chr10 117066289 117067032 744 19.43 17.19218 5.40517 15.54300 Peak_Calls/DNaseSeq_Spleen_1/macs2_peak_6748
chr10 117074268 117074356 89 8.96 4.53314 2.69405 3.01124 Peak_Calls/DNaseSeq_Spleen_1/macs2_peak_6749
chr10 117076979 117077576 598 7.19 3.62218 2.26940 2.30292 Peak_Calls/DNaseSeq_Spleen_1/macs2_peak_6750
chr10 117084334 117084657 324 3.99 2.62886 2.22489 1.25016 Peak_Calls/DNaseSeq_Spleen_1/macs2_peak_6751
chr10 117088340 117088429 90 3.23 2.74388 2.24616 1.61581 Peak_Calls/DNaseSeq_Spleen_1/macs2_peak_6752
chr10 117088898 117089407 510 2.97 2.27104 2.08132 1.00059 Peak_Calls/DNaseSeq_Spleen_1/macs2_peak_6753
chr10 117096855 117097242 388 12.86 13.23346 5.96676 11.51866 Peak_Calls/DNaseSeq_Spleen_1/macs2_peak_6754
chr10 117100267 117100431 165 22.41 23.71727 9.58226 21.63728 Peak_Calls/DNaseSeq_Spleen_1/macs2_peak_6755
chr10 117105309 117105421 113 7.88 8.06574 3.72519 7.09431 Peak_Calls/DNaseSeq_Spleen_1/macs2_peak_6756
chr10 117112622 117113289 668 9.82 8.88611 4.53272 7.35531 Peak_Calls/DNaseSeq_Spleen_1/macs2_peak_6757
chr10 117114146 117114266 121 7.98 6.50793 3.83897 5.04867 Peak_Calls/DNaseSeq_Spleen_1/macs2_peak_6758
chr10 117119735 117119835 101 5.04 3.39829 2.59956 1.96931 Peak_Calls/DNaseSeq_Spleen_1/macs2_peak_6759
chr10 117125443 117125527 85 8.36 5.78511 3.86367 3.91315 Peak_Calls/DNaseSeq_Spleen_1/macs2_peak_6760
chr10 117147176 117148163 988 11.56 10.30168 4.83111 8.80413 Peak_Calls/DNaseSeq_Spleen_1/macs2_peak_6761
chr10 117168374 117168822 449 8.09 4.63489 2.83782 3.11739 Peak_Calls/DNaseSeq_Spleen_1/macs2_peak_6762
chr10 117183376 117183734 359 9.91 6.47223 3.15029 5.03728 Peak_Calls/DNaseSeq_Spleen_1/macs2_peak_6763
chr10 117184768 117185053 286 6.19 2.63304 2.09154 1.14385 Peak_Calls/DNaseSeq_Spleen_1/macs2_peak_6764
chr10 117192182 117192738 557 6.30 2.94826 2.19424 1.49613 Peak_Calls/DNaseSeq_Spleen_1/macs2_peak_6765
chr10 117217387 117217982 596 6.28 5.45990 3.41006 4.03397 Peak_Calls/DNaseSeq_Spleen_1/macs2_peak_6766
chr10 117221809 117221958 150 3.90 2.65721 2.27458 1.30119 Peak_Calls/DNaseSeq_Spleen_1/macs2_peak_6767
chr10 117229576 117230171 596 8.99 6.85120 3.43630 5.48259 Peak_Calls/DNaseSeq_Spleen_1/macs2_peak_6768
chr10 117245139 117245545 407 10.86 7.15595 3.53164 5.63185 Peak_Calls/DNaseSeq_Spleen_1/macs2_peak_6769
chr10 117266718 117267119 402 17.02 15.38304 5.94764 13.77313 Peak_Calls/DNaseSeq_Spleen_1/macs2_peak_6770
chr10 117273524 117273854 331 6.25 3.86183 2.59745 2.43896 Peak_Calls/DNaseSeq_Spleen_1/macs2_peak_6771
chr10 117280761 117280995 235 6.32 6.21435 3.72315 4.93691 Peak_Calls/DNaseSeq_Spleen_1/macs2_peak_6772
chr10 117281417 117281589 173 8.94 8.71272 5.04579 7.05225 Peak_Calls/DNaseSeq_Spleen_1/macs2_peak_6773
chr10 117282245 117282682 438 3.11 2.40294 2.11570 1.19736 Peak_Calls/DNaseSeq_Spleen_1/macs2_peak_6774
chr10 117282986 117283537 552 11.95 11.96398 5.38258 10.40580 Peak_Calls/DNaseSeq_Spleen_1/macs2_peak_6775
chr10 117293358 117293578 221 10.27 9.10534 4.97025 7.41587 Peak_Calls/DNaseSeq_Spleen_1/macs2_peak_6776
chr10 117298001 117298469 469 9.38 9.07045 4.73735 7.54469 Peak_Calls/DNaseSeq_Spleen_1/macs2_peak_6777
chr10 117301489 117302169 681 16.86 13.25972 4.61175 11.60772 Peak_Calls/DNaseSeq_Spleen_1/macs2_peak_6778
chr10 117311192 117311339 148 39.56 38.46045 10.27096 36.10751 Peak_Calls/DNaseSeq_Spleen_1/macs2_peak_6779
chr10 117327239 117327320 82 49.19 48.94300 12.65049 46.12820 Peak_Calls/DNaseSeq_Spleen_1/macs2_peak_6780
chr10 117330287 117330484 198 32.44 31.22917 8.52033 29.22782 Peak_Calls/DNaseSeq_Spleen_1/macs2_peak_6781
chr10 117331190 117331396 207 34.98 31.76575 9.11785 29.49404 Peak_Calls/DNaseSeq_Spleen_1/macs2_peak_6782
chr10 117334977 117335101 125 20.37 16.65834 5.51119 15.03076 Peak_Calls/DNaseSeq_Spleen_1/macs2_peak_6783
chr10 117335608 117335700 93 22.29 17.05023 5.95321 15.14459 Peak_Calls/DNaseSeq_Spleen_1/macs2_peak_6784
chr10 117336607 117336737 131 15.73 10.85143 4.33677 9.21869 Peak_Calls/DNaseSeq_Spleen_1/macs2_peak_6785
chr10 117343704 117343941 238 11.41 7.62061 3.29109 6.30695 Peak_Calls/DNaseSeq_Spleen_1/macs2_peak_6786
chr10 117346313 117346557 245 12.65 8.12074 3.57153 6.61478 Peak_Calls/DNaseSeq_Spleen_1/macs2_peak_6787
chr10 117346905 117347810 906 13.27 11.21859 4.68852 9.66229 Peak_Calls/DNaseSeq_Spleen_1/macs2_peak_6788
chr10 117355641 117356104 464 12.16 10.39850 4.46794 8.86182 Peak_Calls/DNaseSeq_Spleen_1/macs2_peak_6789
chr10 117356584 117357019 436 8.61 7.66519 4.10924 6.26740 Peak_Calls/DNaseSeq_Spleen_1/macs2_peak_6790
chr10 117362716 117363320 605 8.03 6.76967 3.87012 5.31450 Peak_Calls/DNaseSeq_Spleen_1/macs2_peak_6791
chr10 117377676 117378253 578 12.39 11.80894 5.78788 10.18058 Peak_Calls/DNaseSeq_Spleen_1/macs2_peak_6792
chr10 117380891 117381205 315 6.97 6.17176 3.72595 4.72573 Peak_Calls/DNaseSeq_Spleen_1/macs2_peak_6793
chr10 117384870 117385297 428 9.49 9.28490 4.70155 7.81983 Peak_Calls/DNaseSeq_Spleen_1/macs2_peak_6794
chr10 117389317 117390642 1326 17.52 13.16775 4.47979 11.54258 Peak_Calls/DNaseSeq_Spleen_1/macs2_peak_6795
chr10 117412603 117412878 276 7.02 4.65875 2.99608 3.20494 Peak_Calls/DNaseSeq_Spleen_1/macs2_peak_6796
chr10 117413434 117413643 210 5.14 3.28171 2.33055 2.03275 Peak_Calls/DNaseSeq_Spleen_1/macs2_peak_6797
chr10 117419576 117420024 449 5.46 3.32026 2.43224 1.91912 Peak_Calls/DNaseSeq_Spleen_1/macs2_peak_6798
chr10 117420420 117420534 115 3.17 1.70276 1.62969 0.59062 Peak_Calls/DNaseSeq_Spleen_1/macs2_peak_6799
chr10 117429483 117429728 246 8.30 6.24341 3.37483 4.88024 Peak_Calls/DNaseSeq_Spleen_1/macs2_peak_6800
chr10 117439158 117439350 193 7.02 4.47868 2.79343 3.09483 Peak_Calls/DNaseSeq_Spleen_1/macs2_peak_6801
chr10 117443956 117444538 583 16.50 14.55891 5.35298 12.94336 Peak_Calls/DNaseSeq_Spleen_1/macs2_peak_6802
chr10 117449075 117449614 540 11.51 9.81629 4.22459 8.32359 Peak_Calls/DNaseSeq_Spleen_1/macs2_peak_6803
chr10 117487533 117487762 230 3.74 3.08095 2.60581 1.60566 Peak_Calls/DNaseSeq_Spleen_1/macs2_peak_6804
chr10 117489199 117489511 313 3.42 2.67314 2.23500 1.45948 Peak_Calls/DNaseSeq_Spleen_1/macs2_peak_6805
chr10 117494580 117494839 260 4.93 3.49907 2.65405 2.10065 Peak_Calls/DNaseSeq_Spleen_1/macs2_peak_6806
chr10 117501848 117502170 323 4.23 2.86203 2.32045 1.54809 Peak_Calls/DNaseSeq_Spleen_1/macs2_peak_6807
chr10 117520038 117520971 934 11.98 7.11580 3.10430 5.65304 Peak_Calls/DNaseSeq_Spleen_1/macs2_peak_6808
chr10 117527016 117527174 159 13.38 7.77819 3.08361 6.40052 Peak_Calls/DNaseSeq_Spleen_1/macs2_peak_6809
chr10 117527891 117528010 120 13.09 7.49424 2.99949 6.13169 Peak_Calls/DNaseSeq_Spleen_1/macs2_peak_6810
chr10 117533387 117533603 217 10.81 5.54267 2.52478 4.24893 Peak_Calls/DNaseSeq_Spleen_1/macs2_peak_6811
chr10 117537732 117538375 644 18.00 11.04052 3.85960 9.43486 Peak_Calls/DNaseSeq_Spleen_1/macs2_peak_6812
chr10 117540087 117540704 618 9.43 3.94200 2.16220 2.57886 Peak_Calls/DNaseSeq_Spleen_1/macs2_peak_6813
chr10 117546824 117547424 601 11.19 5.39518 2.64067 3.93378 Peak_Calls/DNaseSeq_Spleen_1/macs2_peak_6814
chr10 117551463 117551536 74 8.07 2.45116 1.97849 0.77678 Peak_Calls/DNaseSeq_Spleen_1/macs2_peak_6815
chr10 117558323 117558463 141 4.94 1.68075 1.44868 0.56963 Peak_Calls/DNaseSeq_Spleen_1/macs2_peak_6816
chr10 117558877 117559256 380 10.03 7.20654 3.28352 5.86195 Peak_Calls/DNaseSeq_Spleen_1/macs2_peak_6817
chr10 117578507 117579007 501 9.63 6.74145 3.13931 5.37178 Peak_Calls/DNaseSeq_Spleen_1/macs2_peak_6818
chr10 117593072 117593250 179 19.61 16.96445 5.58687 15.42161 Peak_Calls/DNaseSeq_Spleen_1/macs2_peak_6819
chr10 117632227 117632444 218 18.16 16.73566 5.23064 15.38997 Peak_Calls/DNaseSeq_Spleen_1/macs2_peak_6820
chr10 117807409 117807833 425 19.70 17.66872 5.61815 16.17852 Peak_Calls/DNaseSeq_Spleen_1/macs2_peak_6821
chr10 117843724 117844335 612 13.46 9.50838 3.94997 8.00212 Peak_Calls/DNaseSeq_Spleen_1/macs2_peak_6822
chr10 117848593 117848693 101 5.41 3.07333 1.88621 2.10508 Peak_Calls/DNaseSeq_Spleen_1/macs2_peak_6823
chr10 117855985 117856632 648 7.05 5.06512 3.00266 3.70757 Peak_Calls/DNaseSeq_Spleen_1/macs2_peak_6824
chr10 117872730 117872822 93 5.53 4.62760 2.89204 3.51142 Peak_Calls/DNaseSeq_Spleen_1/macs2_peak_6825
chr10 117877779 117878147 369 15.06 14.57886 6.93813 12.65963 Peak_Calls/DNaseSeq_Spleen_1/macs2_peak_6826
chr10 117879082 117879355 274 10.54 10.05589 5.24443 8.39838 Peak_Calls/DNaseSeq_Spleen_1/macs2_peak_6827
chr10 117892947 117893129 183 14.52 14.69048 7.06681 12.87198 Peak_Calls/DNaseSeq_Spleen_1/macs2_peak_6828
chr10 117897369 117897456 88 6.95 6.43298 3.67174 5.22621 Peak_Calls/DNaseSeq_Spleen_1/macs2_peak_6829
chr10 117898468 117898800 333 6.79 4.80179 3.11616 3.38866 Peak_Calls/DNaseSeq_Spleen_1/macs2_peak_6830
chr10 117903706 117903962 257 9.66 3.00880 1.75587 1.70537 Peak_Calls/DNaseSeq_Spleen_1/macs2_peak_6831
chr10 117905979 117906449 471 12.90 6.27344 2.25110 5.00388 Peak_Calls/DNaseSeq_Spleen_1/macs2_peak_6832
chr10 117910012 117910125 114 34.06 25.85579 5.31369 24.12202 Peak_Calls/DNaseSeq_Spleen_1/macs2_peak_6833
chr10 117914454 117914640 187 50.24 41.22596 7.61038 38.88619 Peak_Calls/DNaseSeq_Spleen_1/macs2_peak_6834
chr10 117917966 117918176 211 38.74 28.91907 5.96239 26.95595 Peak_Calls/DNaseSeq_Spleen_1/macs2_peak_6835
chr10 117932509 117932756 248 18.94 10.15539 3.11221 8.67795 Peak_Calls/DNaseSeq_Spleen_1/macs2_peak_6836
chr10 117938508 117939048 541 17.70 8.31634 2.91386 6.75903 Peak_Calls/DNaseSeq_Spleen_1/macs2_peak_6837
chr10 117944773 117944951 179 17.69 8.59304 2.93342 7.08683 Peak_Calls/DNaseSeq_Spleen_1/macs2_peak_6838
chr10 117971312 117971385 74 20.22 10.70008 3.30320 9.14489 Peak_Calls/DNaseSeq_Spleen_1/macs2_peak_6839
chr10 117983121 117983428 308 20.64 10.97708 3.36133 9.40283 Peak_Calls/DNaseSeq_Spleen_1/macs2_peak_6840
chr10 117987434 117987531 98 21.42 12.10536 3.48697 10.56866 Peak_Calls/DNaseSeq_Spleen_1/macs2_peak_6841
chr10 117993591 117993846 256 29.97 19.72150 4.71912 17.95932 Peak_Calls/DNaseSeq_Spleen_1/macs2_peak_6842
chr10 118029821 118029975 155 29.46 21.10928 4.67810 19.49586 Peak_Calls/DNaseSeq_Spleen_1/macs2_peak_6843
chr10 118036265 118037329 1065 31.93 21.96243 4.99710 20.10506 Peak_Calls/DNaseSeq_Spleen_1/macs2_peak_6844
chr10 118042627 118042731 105 5.50 1.56400 1.22465 0.62657 Peak_Calls/DNaseSeq_Spleen_1/macs2_peak_6845
chr10 118065195 118065340 146 4.72 1.40452 1.25109 0.44150 Peak_Calls/DNaseSeq_Spleen_1/macs2_peak_6846
chr10 118069378 118069541 164 7.44 5.75660 3.66527 4.19949 Peak_Calls/DNaseSeq_Spleen_1/macs2_peak_6847
chr10 118070496 118070990 495 5.37 4.05220 2.84961 2.68385 Peak_Calls/DNaseSeq_Spleen_1/macs2_peak_6848
chr10 118080666 118080911 246 13.46 12.57509 5.76876 10.89889 Peak_Calls/DNaseSeq_Spleen_1/macs2_peak_6849
chr10 118146897 118147096 200 21.99 23.74329 9.10551 21.84632 Peak_Calls/DNaseSeq_Spleen_1/macs2_peak_6850
chr10 118150116 118150335 220 11.01 9.90152 4.80822 8.36379 Peak_Calls/DNaseSeq_Spleen_1/macs2_peak_6851
chr10 118151164 118151643 480 13.38 12.13382 5.15225 10.60710 Peak_Calls/DNaseSeq_Spleen_1/macs2_peak_6852
chr10 118156437 118156564 128 13.29 10.32331 4.91590 8.60618 Peak_Calls/DNaseSeq_Spleen_1/macs2_peak_6853
chr10 118159022 118159230 209 6.17 4.13783 2.52016 2.98071 Peak_Calls/DNaseSeq_Spleen_1/macs2_peak_6854
chr10 118182626 118182764 139 1.69 1.05850 1.07248 0.44151 Peak_Calls/DNaseSeq_Spleen_1/macs2_peak_6855
chr10 118195875 118196089 215 5.92 2.42316 1.79661 1.19761 Peak_Calls/DNaseSeq_Spleen_1/macs2_peak_6856
chr10 118202734 118203465 732 18.54 12.36993 4.47854 10.57556 Peak_Calls/DNaseSeq_Spleen_1/macs2_peak_6857
chr10 118224333 118224786 454 30.63 27.68633 7.26600 25.81519 Peak_Calls/DNaseSeq_Spleen_1/macs2_peak_6858
chr10 118233572 118234746 1175 23.30 20.33133 5.85258 18.54373 Peak_Calls/DNaseSeq_Spleen_1/macs2_peak_6859
chr10 118241768 118242051 284 6.74 6.26724 3.84730 4.88779 Peak_Calls/DNaseSeq_Spleen_1/macs2_peak_6860
chr10 118247945 118248526 582 3.85 3.11067 2.58056 1.68542 Peak_Calls/DNaseSeq_Spleen_1/macs2_peak_6861
chr10 118250849 118251017 169 2.91 2.01442 1.83992 0.91030 Peak_Calls/DNaseSeq_Spleen_1/macs2_peak_6862
chr10 118256973 118257362 390 4.55 3.27693 2.57863 1.88555 Peak_Calls/DNaseSeq_Spleen_1/macs2_peak_6863
chr10 118291527 118292018 492 4.44 3.26399 2.56519 1.88546 Peak_Calls/DNaseSeq_Spleen_1/macs2_peak_6864
chr10 118306186 118307068 883 9.59 9.62613 5.13243 8.09940 Peak_Calls/DNaseSeq_Spleen_1/macs2_peak_6865
chr10 118307456 118307627 172 8.02 4.85236 3.00915 3.39508 Peak_Calls/DNaseSeq_Spleen_1/macs2_peak_6866
chr10 118319487 118320069 583 37.42 32.05712 7.19282 29.94583 Peak_Calls/DNaseSeq_Spleen_1/macs2_peak_6867
chr10 118320598 118320689 92 42.05 39.22891 8.06561 37.04684 Peak_Calls/DNaseSeq_Spleen_1/macs2_peak_6868
chr10 118321184 118321407 224 44.74 40.87749 8.53550 38.58897 Peak_Calls/DNaseSeq_Spleen_1/macs2_peak_6869
chr10 118330862 118331017 156 42.04 38.04220 8.05061 35.87696 Peak_Calls/DNaseSeq_Spleen_1/macs2_peak_6870
chr10 118389785 118390521 737 22.36 15.54962 4.43901 13.81995 Peak_Calls/DNaseSeq_Spleen_1/macs2_peak_6871
chr10 118413650 118413911 262 8.93 3.19186 1.98650 1.78910 Peak_Calls/DNaseSeq_Spleen_1/macs2_peak_6872
chr10 118414925 118415015 91 9.27 3.40236 2.04784 1.98852 Peak_Calls/DNaseSeq_Spleen_1/macs2_peak_6873
chr10 118416601 118416691 91 9.88 3.92676 2.16853 2.52865 Peak_Calls/DNaseSeq_Spleen_1/macs2_peak_6874
chr10 118439070 118439242 173 8.11 3.10318 1.86751 1.85623 Peak_Calls/DNaseSeq_Spleen_1/macs2_peak_6875
chr10 118442578 118442882 305 8.87 3.09296 1.97121 1.66768 Peak_Calls/DNaseSeq_Spleen_1/macs2_peak_6876
chr10 118447845 118448328 484 5.90 1.95797 1.48110 0.86058 Peak_Calls/DNaseSeq_Spleen_1/macs2_peak_6877
chr10 118465600 118466061 462 19.77 12.04757 3.95322 10.36703 Peak_Calls/DNaseSeq_Spleen_1/macs2_peak_6878
chr10 118468491 118468564 74 10.68 7.02929 2.40728 6.07831 Peak_Calls/DNaseSeq_Spleen_1/macs2_peak_6879
chr10 118477045 118477459 415 28.37 17.69069 5.45337 15.53302 Peak_Calls/DNaseSeq_Spleen_1/macs2_peak_6880
chr10 118487143 118487619 477 9.69 5.46659 3.03248 3.90213 Peak_Calls/DNaseSeq_Spleen_1/macs2_peak_6881
chr10 118502566 118503295 730 20.78 20.55130 7.24952 18.79147 Peak_Calls/DNaseSeq_Spleen_1/macs2_peak_6882
chr10 118516532 118516608 77 37.16 42.84333 12.58916 40.45784 Peak_Calls/DNaseSeq_Spleen_1/macs2_peak_6883
chr10 118520626 118520741 116 41.16 47.77299 13.88686 45.15479 Peak_Calls/DNaseSeq_Spleen_1/macs2_peak_6884
chr10 118655513 118655930 418 27.16 30.39592 9.34473 28.56211 Peak_Calls/DNaseSeq_Spleen_1/macs2_peak_6885
chr10 118676905 118677752 848 11.18 9.81478 4.18539 8.34735 Peak_Calls/DNaseSeq_Spleen_1/macs2_peak_6886
chr10 118730536 118730634 99 12.00 3.97173 2.10138 2.46478 Peak_Calls/DNaseSeq_Spleen_1/macs2_peak_6887
chr10 118731854 118732061 208 8.96 2.42629 1.64538 1.08361 Peak_Calls/DNaseSeq_Spleen_1/macs2_peak_6888
chr10 118732955 118733110 156 7.97 2.06599 1.48485 0.84197 Peak_Calls/DNaseSeq_Spleen_1/macs2_peak_6889
chr10 118800831 118800935 105 7.13 1.74368 1.37407 0.58286 Peak_Calls/DNaseSeq_Spleen_1/macs2_peak_6890
chr10 118819483 118819578 96 10.24 2.74110 1.75590 1.30230 Peak_Calls/DNaseSeq_Spleen_1/macs2_peak_6891
chr10 119047485 119047835 351 10.36 3.51223 1.82051 2.24282 Peak_Calls/DNaseSeq_Spleen_1/macs2_peak_6892
chr10 119501554 119501708 155 19.16 9.42595 3.03769 7.88419 Peak_Calls/DNaseSeq_Spleen_1/macs2_peak_6893
chr10 119549753 119550372 620 26.06 15.71544 4.01606 14.05209 Peak_Calls/DNaseSeq_Spleen_1/macs2_peak_6894
chr10 119561930 119562481 552 15.40 6.91499 2.52629 5.46948 Peak_Calls/DNaseSeq_Spleen_1/macs2_peak_6895
chr10 119567827 119567920 94 10.30 3.43210 1.81873 2.15797 Peak_Calls/DNaseSeq_Spleen_1/macs2_peak_6896
chr10 119620045 119620645 601 9.52 3.03142 1.71187 1.79075 Peak_Calls/DNaseSeq_Spleen_1/macs2_peak_6897
chr10 119626429 119626677 249 11.56 4.11689 1.98984 2.77687 Peak_Calls/DNaseSeq_Spleen_1/macs2_peak_6898
chr10 119628323 119628594 272 15.40 6.49926 2.51937 5.03239 Peak_Calls/DNaseSeq_Spleen_1/macs2_peak_6899
chr10 119630356 119630639 284 16.31 7.84065 2.65631 6.38206 Peak_Calls/DNaseSeq_Spleen_1/macs2_peak_6900
chr10 119638106 119640101 1996 9.22 7.29277 3.81417 5.84801 Peak_Calls/DNaseSeq_Spleen_1/macs2_peak_6901
chr10 119645603 119645809 207 10.73 7.28068 3.81327 5.63925 Peak_Calls/DNaseSeq_Spleen_1/macs2_peak_6902
chr10 119646305 119646790 486 28.20 27.87037 9.33551 25.72614 Peak_Calls/DNaseSeq_Spleen_1/macs2_peak_6903
chr10 119657095 119658090 996 21.42 21.19340 7.22355 19.48845 Peak_Calls/DNaseSeq_Spleen_1/macs2_peak_6904
chr10 119664006 119664593 588 5.34 3.63747 2.42786 2.40832 Peak_Calls/DNaseSeq_Spleen_1/macs2_peak_6905
chr10 119668755 119669026 272 14.21 14.09513 6.87199 12.26081 Peak_Calls/DNaseSeq_Spleen_1/macs2_peak_6906
chr10 119671193 119671300 108 11.11 10.54277 5.48487 8.91517 Peak_Calls/DNaseSeq_Spleen_1/macs2_peak_6907
chr10 119684613 119684935 323 12.23 7.66286 3.13535 6.26343 Peak_Calls/DNaseSeq_Spleen_1/macs2_peak_6908
chr10 119694300 119694692 393 36.74 29.74297 7.38318 27.59587 Peak_Calls/DNaseSeq_Spleen_1/macs2_peak_6909
chr10 119707942 119708134 193 37.23 35.14082 7.53827 33.14778 Peak_Calls/DNaseSeq_Spleen_1/macs2_peak_6910
chr10 120024380 120024525 146 50.42 46.09404 9.99742 43.50213 Peak_Calls/DNaseSeq_Spleen_1/macs2_peak_6911
chr10 120053618 120054082 465 38.26 32.74018 7.70595 30.62382 Peak_Calls/DNaseSeq_Spleen_1/macs2_peak_6912
chr10 120062521 120062835 315 38.67 35.03817 7.82164 32.97418 Peak_Calls/DNaseSeq_Spleen_1/macs2_peak_6913
chr10 120090587 120090695 109 19.35 17.16035 4.18964 15.98437 Peak_Calls/DNaseSeq_Spleen_1/macs2_peak_6914
chr10 120102818 120102991 174 35.28 30.24082 7.16657 28.27487 Peak_Calls/DNaseSeq_Spleen_1/macs2_peak_6915
chr10 120138932 120139185 254 34.53 27.72795 6.99867 25.67783 Peak_Calls/DNaseSeq_Spleen_1/macs2_peak_6916
chr10 120183320 120183397 78 18.87 13.70235 4.05026 12.32191 Peak_Calls/DNaseSeq_Spleen_1/macs2_peak_6917
chr10 120217774 120217868 95 9.74 6.64432 2.34930 5.73970 Peak_Calls/DNaseSeq_Spleen_1/macs2_peak_6918
chr10 120252279 120252714 436 9.69 4.93774 2.42049 3.60006 Peak_Calls/DNaseSeq_Spleen_1/macs2_peak_6919
chr10 120263581 120263784 204 6.33 2.85622 2.26345 1.27925 Peak_Calls/DNaseSeq_Spleen_1/macs2_peak_6920
chr10 120294605 120295032 428 6.82 3.99490 2.46623 2.71976 Peak_Calls/DNaseSeq_Spleen_1/macs2_peak_6921
chr10 120301545 120301756 212 9.49 6.16223 3.25327 4.72467 Peak_Calls/DNaseSeq_Spleen_1/macs2_peak_6922
chr10 120309478 120309874 397 12.90 9.68616 4.26392 8.16211 Peak_Calls/DNaseSeq_Spleen_1/macs2_peak_6923
chr10 120312875 120313475 601 21.47 19.84312 6.79189 18.12091 Peak_Calls/DNaseSeq_Spleen_1/macs2_peak_6924
chr10 120319335 120320171 837 13.57 11.99174 4.49378 10.53140 Peak_Calls/DNaseSeq_Spleen_1/macs2_peak_6925
chr10 120332846 120333345 500 9.90 7.24930 3.65790 5.75586 Peak_Calls/DNaseSeq_Spleen_1/macs2_peak_6926
chr10 120350905 120351067 163 5.38 2.72542 2.17809 1.30671 Peak_Calls/DNaseSeq_Spleen_1/macs2_peak_6927
chr10 120375590 120375663 74 4.56 2.45733 2.01660 1.18747 Peak_Calls/DNaseSeq_Spleen_1/macs2_peak_6928
chr10 120406316 120406389 74 8.08 3.18283 2.23249 1.60529 Peak_Calls/DNaseSeq_Spleen_1/macs2_peak_6929
chr10 120415454 120415621 168 9.99 5.41229 2.71706 4.03745 Peak_Calls/DNaseSeq_Spleen_1/macs2_peak_6930
chr10 120416186 120417136 951 11.52 6.71377 3.02941 5.25596 Peak_Calls/DNaseSeq_Spleen_1/macs2_peak_6931
chr10 120468994 120469105 112 7.53 3.33766 2.11721 2.01533 Peak_Calls/DNaseSeq_Spleen_1/macs2_peak_6932
chr10 120470302 120471048 747 8.84 4.75894 2.54675 3.38577 Peak_Calls/DNaseSeq_Spleen_1/macs2_peak_6933
chr10 120626380 120626454 75 3.61 3.04104 2.48610 1.77160 Peak_Calls/DNaseSeq_Spleen_1/macs2_peak_6934
chr10 120693514 120693752 239 1.78 1.67336 1.54018 0.89149 Peak_Calls/DNaseSeq_Spleen_1/macs2_peak_6935
chr10 120700488 120700672 185 4.06 3.55153 2.81227 2.16103 Peak_Calls/DNaseSeq_Spleen_1/macs2_peak_6936
chr10 120701083 120701297 215 2.69 2.23691 2.02979 1.06494 Peak_Calls/DNaseSeq_Spleen_1/macs2_peak_6937
chr10 120719668 120719946 279 7.89 5.23949 3.16562 3.72073 Peak_Calls/DNaseSeq_Spleen_1/macs2_peak_6938
chr10 120726974 120727360 387 17.15 13.82722 6.33401 11.75736 Peak_Calls/DNaseSeq_Spleen_1/macs2_peak_6939
chr10 120734582 120734835 254 20.80 20.31963 7.63027 18.48562 Peak_Calls/DNaseSeq_Spleen_1/macs2_peak_6940
chr10 120737886 120737976 91 32.93 34.13616 11.78790 31.66154 Peak_Calls/DNaseSeq_Spleen_1/macs2_peak_6941
chr10 120742586 120742705 120 28.38 29.31091 10.23329 27.12438 Peak_Calls/DNaseSeq_Spleen_1/macs2_peak_6942
chr10 120753243 120753851 609 9.64 8.83152 4.24132 7.32311 Peak_Calls/DNaseSeq_Spleen_1/macs2_peak_6943
chr10 120768112 120768250 139 7.47 4.24672 2.65290 2.83877 Peak_Calls/DNaseSeq_Spleen_1/macs2_peak_6944
chr10 120771746 120771933 188 5.98 3.01590 2.20638 1.64653 Peak_Calls/DNaseSeq_Spleen_1/macs2_peak_6945
chr10 120788027 120788548 522 5.72 2.74698 2.12501 1.35432 Peak_Calls/DNaseSeq_Spleen_1/macs2_peak_6946
chr10 120801693 120802337 645 11.35 8.17139 3.81934 6.62472 Peak_Calls/DNaseSeq_Spleen_1/macs2_peak_6947
chr10 120802936 120803206 271 27.62 26.89683 8.68880 24.88951 Peak_Calls/DNaseSeq_Spleen_1/macs2_peak_6948
chr10 120811725 120812594 870 14.93 12.93721 5.03600 11.37594 Peak_Calls/DNaseSeq_Spleen_1/macs2_peak_6949
chr10 120813073 120813175 103 6.76 6.56995 4.17252 5.10267 Peak_Calls/DNaseSeq_Spleen_1/macs2_peak_6950
chr10 120813720 120813830 111 9.26 9.74716 5.52605 8.16618 Peak_Calls/DNaseSeq_Spleen_1/macs2_peak_6951
chr10 120846476 120847110 635 4.93 4.64188 3.19640 3.36209 Peak_Calls/DNaseSeq_Spleen_1/macs2_peak_6952
chr10 120857022 120857464 443 10.64 7.90493 3.56931 6.41244 Peak_Calls/DNaseSeq_Spleen_1/macs2_peak_6953
chr10 120860655 120860905 251 15.19 10.15317 3.86227 8.64859 Peak_Calls/DNaseSeq_Spleen_1/macs2_peak_6954
chr10 120864312 120864441 130 6.85 2.97794 1.96477 1.72280 Peak_Calls/DNaseSeq_Spleen_1/macs2_peak_6955
chr10 120866265 120866901 637 21.03 15.98135 5.16945 14.26301 Peak_Calls/DNaseSeq_Spleen_1/macs2_peak_6956
chr10 120889406 120889562 157 27.19 23.14034 6.59234 21.33051 Peak_Calls/DNaseSeq_Spleen_1/macs2_peak_6957
chr10 120910825 120911304 480 18.35 13.39354 4.56966 11.76898 Peak_Calls/DNaseSeq_Spleen_1/macs2_peak_6958
chr10 120913325 120913996 672 9.76 6.49303 3.25121 5.05085 Peak_Calls/DNaseSeq_Spleen_1/macs2_peak_6959
chr10 120925675 120926153 479 28.79 21.27065 5.44363 19.44877 Peak_Calls/DNaseSeq_Spleen_1/macs2_peak_6960
chr10 120931169 120931408 240 13.07 6.34875 2.68214 4.92941 Peak_Calls/DNaseSeq_Spleen_1/macs2_peak_6961
chr10 120938321 120938643 323 11.02 4.89724 2.32274 3.54171 Peak_Calls/DNaseSeq_Spleen_1/macs2_peak_6962
chr10 120942363 120942542 180 18.23 10.14225 3.57112 8.51515 Peak_Calls/DNaseSeq_Spleen_1/macs2_peak_6963
chr10 120943124 120943267 144 14.17 8.41776 2.91510 7.16494 Peak_Calls/DNaseSeq_Spleen_1/macs2_peak_6964
chr10 120943819 120944084 266 31.94 23.53516 5.97703 21.55480 Peak_Calls/DNaseSeq_Spleen_1/macs2_peak_6965
chr10 120944440 120944744 305 37.82 32.90182 7.06202 30.93237 Peak_Calls/DNaseSeq_Spleen_1/macs2_peak_6966
chr10 120953092 120953555 464 40.96 34.96291 7.59379 32.83636 Peak_Calls/DNaseSeq_Spleen_1/macs2_peak_6967
chr10 120964313 120964399 87 36.36 28.32804 6.76483 26.26934 Peak_Calls/DNaseSeq_Spleen_1/macs2_peak_6968
chr10 120968709 120968816 108 32.94 24.75435 6.16651 22.79443 Peak_Calls/DNaseSeq_Spleen_1/macs2_peak_6969
chr10 121019960 121020448 489 13.93 8.75133 3.44347 7.20526 Peak_Calls/DNaseSeq_Spleen_1/macs2_peak_6970
chr10 121023770 121024481 712 15.13 13.59518 5.57020 12.00389 Peak_Calls/DNaseSeq_Spleen_1/macs2_peak_6971
chr10 121063181 121063862 682 13.18 13.52284 6.17442 11.90818 Peak_Calls/DNaseSeq_Spleen_1/macs2_peak_6972
chr10 121077600 121077780 181 4.97 3.11142 2.17467 1.99852 Peak_Calls/DNaseSeq_Spleen_1/macs2_peak_6973
chr10 121138475 121138610 136 9.34 4.70457 2.73425 3.16752 Peak_Calls/DNaseSeq_Spleen_1/macs2_peak_6974
chr10 121176579 121177444 866 29.62 28.60817 7.81071 26.63053 Peak_Calls/DNaseSeq_Spleen_1/macs2_peak_6975
chr10 121208055 121208175 121 21.11 16.20793 5.65741 14.39478 Peak_Calls/DNaseSeq_Spleen_1/macs2_peak_6976
chr10 121233155 121233522 368 7.95 4.57775 2.41898 3.38924 Peak_Calls/DNaseSeq_Spleen_1/macs2_peak_6977
chr10 121323683 121324198 516 4.60 3.11900 2.54174 1.66098 Peak_Calls/DNaseSeq_Spleen_1/macs2_peak_6978
chr10 121475536 121475841 306 4.29 3.41372 2.66059 2.08183 Peak_Calls/DNaseSeq_Spleen_1/macs2_peak_6979
chr10 121477588 121477669 82 3.50 2.61032 2.25391 1.32298 Peak_Calls/DNaseSeq_Spleen_1/macs2_peak_6980
chr10 121484853 121484966 114 4.42 3.09823 2.71092 1.38426 Peak_Calls/DNaseSeq_Spleen_1/macs2_peak_6981
chr10 121488932 121489316 385 4.48 4.29783 3.06564 3.01333 Peak_Calls/DNaseSeq_Spleen_1/macs2_peak_6982
chr10 121491592 121491959 368 5.38 5.12688 3.50248 3.73387 Peak_Calls/DNaseSeq_Spleen_1/macs2_peak_6983
chr10 121533937 121534689 753 13.03 10.54246 4.15576 8.93764 Peak_Calls/DNaseSeq_Spleen_1/macs2_peak_6984
chr10 121542603 121542719 117 37.26 35.77674 8.62094 33.68824 Peak_Calls/DNaseSeq_Spleen_1/macs2_peak_6985
chr10 121553792 121553915 124 53.98 52.14318 12.24249 49.24049 Peak_Calls/DNaseSeq_Spleen_1/macs2_peak_6986
chr10 121637021 121637172 152 44.82 44.52161 10.27116 42.06615 Peak_Calls/DNaseSeq_Spleen_1/macs2_peak_6987
chr10 121966464 121966664 201 43.29 44.41658 9.95349 41.98528 Peak_Calls/DNaseSeq_Spleen_1/macs2_peak_6988
chr10 121981299 121981651 353 51.58 53.99538 11.76420 51.06934 Peak_Calls/DNaseSeq_Spleen_1/macs2_peak_6989
chr10 121990296 121990406 111 55.49 56.88063 12.61770 53.84446 Peak_Calls/DNaseSeq_Spleen_1/macs2_peak_6990
chr10 122003779 122004156 378 34.72 34.77866 8.09787 32.80513 Peak_Calls/DNaseSeq_Spleen_1/macs2_peak_6991
chr10 122015409 122016045 637 26.68 21.87282 6.28430 20.03859 Peak_Calls/DNaseSeq_Spleen_1/macs2_peak_6992
chr10 122036538 122037203 666 10.98 6.09351 2.81673 4.65074 Peak_Calls/DNaseSeq_Spleen_1/macs2_peak_6993
chr10 122066232 122066305 74 3.28 2.90196 2.39544 1.69880 Peak_Calls/DNaseSeq_Spleen_1/macs2_peak_6994
chr10 122089045 122089389 345 4.44 3.86542 2.87123 2.48544 Peak_Calls/DNaseSeq_Spleen_1/macs2_peak_6995
chr10 122115447 122116093 647 9.65 5.91432 3.18083 4.37934 Peak_Calls/DNaseSeq_Spleen_1/macs2_peak_6996
chr10 122116642 122117075 434 16.52 13.10432 5.16820 11.45769 Peak_Calls/DNaseSeq_Spleen_1/macs2_peak_6997
chr10 122117481 122117764 284 20.75 18.28014 6.38482 16.55457 Peak_Calls/DNaseSeq_Spleen_1/macs2_peak_6998
chr10 122154810 122155369 560 24.81 24.13558 7.56485 22.37450 Peak_Calls/DNaseSeq_Spleen_1/macs2_peak_6999
chr10 122163004 122163315 312 22.98 20.29360 7.01237 18.40353 Peak_Calls/DNaseSeq_Spleen_1/macs2_peak_7000
chr10 122173974 122174226 253 7.57 4.40939 2.60392 3.07331 Peak_Calls/DNaseSeq_Spleen_1/macs2_peak_7001
chr10 122175712 122176469 758 7.54 6.52076 3.94179 4.98766 Peak_Calls/DNaseSeq_Spleen_1/macs2_peak_7002
chr10 122179306 122179421 116 6.44 6.21386 4.15832 4.57081 Peak_Calls/DNaseSeq_Spleen_1/macs2_peak_7003
chr10 122185743 122185863 121 2.88 2.35850 2.17205 1.02935 Peak_Calls/DNaseSeq_Spleen_1/macs2_peak_7004
chr10 122194987 122195870 884 12.12 9.45630 3.83165 7.98995 Peak_Calls/DNaseSeq_Spleen_1/macs2_peak_7005
chr10 122229460 122229613 154 54.00 52.64467 13.16249 49.63977 Peak_Calls/DNaseSeq_Spleen_1/macs2_peak_7006
chr10 122231333 122231999 667 32.62 30.31957 8.14296 28.25193 Peak_Calls/DNaseSeq_Spleen_1/macs2_peak_7007
chr10 122237216 122238023 808 6.02 4.48450 2.92662 3.18688 Peak_Calls/DNaseSeq_Spleen_1/macs2_peak_7008
chr10 122241102 122241240 139 3.30 2.47227 2.11093 1.29625 Peak_Calls/DNaseSeq_Spleen_1/macs2_peak_7009
chr10 122244221 122244449 229 4.47 4.03615 2.98280 2.66239 Peak_Calls/DNaseSeq_Spleen_1/macs2_peak_7010
chr10 122252186 122252572 387 4.99 4.06373 2.72761 2.80830 Peak_Calls/DNaseSeq_Spleen_1/macs2_peak_7011
chr10 122332271 122332344 74 5.80 5.34986 2.81763 4.45600 Peak_Calls/DNaseSeq_Spleen_1/macs2_peak_7012
chr10 122422308 122423619 1312 13.05 13.45131 5.87801 11.91601 Peak_Calls/DNaseSeq_Spleen_1/macs2_peak_7013
chr10 122424913 122425174 262 7.04 6.21559 3.67157 4.86880 Peak_Calls/DNaseSeq_Spleen_1/macs2_peak_7014
chr10 122442355 122442617 263 6.13 2.63601 1.82825 1.44860 Peak_Calls/DNaseSeq_Spleen_1/macs2_peak_7015
chr10 122494320 122494396 77 13.57 7.17105 3.37398 5.46017 Peak_Calls/DNaseSeq_Spleen_1/macs2_peak_7016
chr10 122513382 122513985 604 27.79 23.89654 6.40006 22.09545 Peak_Calls/DNaseSeq_Spleen_1/macs2_peak_7017
chr10 122528923 122529084 162 19.34 12.44368 4.51339 10.65960 Peak_Calls/DNaseSeq_Spleen_1/macs2_peak_7018
chr10 122592988 122593102 115 10.00 4.71890 2.52036 3.25943 Peak_Calls/DNaseSeq_Spleen_1/macs2_peak_7019
chr10 122596157 122596709 553 8.71 3.77581 2.21806 2.37258 Peak_Calls/DNaseSeq_Spleen_1/macs2_peak_7020
chr10 122597594 122597856 263 13.33 7.15755 3.07298 5.65328 Peak_Calls/DNaseSeq_Spleen_1/macs2_peak_7021
chr10 122612969 122613078 110 12.43 5.77334 2.90749 4.11114 Peak_Calls/DNaseSeq_Spleen_1/macs2_peak_7022
chr10 122620458 122620571 114 10.09 4.15233 2.46054 2.55147 Peak_Calls/DNaseSeq_Spleen_1/macs2_peak_7023
chr10 122620949 122621040 92 8.37 2.95202 2.11612 1.35319 Peak_Calls/DNaseSeq_Spleen_1/macs2_peak_7024
chr10 122633286 122634583 1298 11.01 9.48487 4.29504 8.01003 Peak_Calls/DNaseSeq_Spleen_1/macs2_peak_7025
chr10 122700892 122701217 326 10.01 8.04182 3.98948 6.58907 Peak_Calls/DNaseSeq_Spleen_1/macs2_peak_7026
chr10 124754484 124754596 113 5.96 3.04450 2.19883 1.70703 Peak_Calls/DNaseSeq_Spleen_1/macs2_peak_7027
chr10 124807140 124807646 507 12.44 9.48057 4.14327 7.93458 Peak_Calls/DNaseSeq_Spleen_1/macs2_peak_7028
chr10 124825961 124827298 1338 7.17 4.89249 2.90949 3.52897 Peak_Calls/DNaseSeq_Spleen_1/macs2_peak_7029
chr10 125162483 125162733 251 1.53 1.42603 1.41308 0.65413 Peak_Calls/DNaseSeq_Spleen_1/macs2_peak_7030
chr10 125432025 125432116 92 5.36 4.88411 3.17684 3.68883 Peak_Calls/DNaseSeq_Spleen_1/macs2_peak_7031
chr10 125767692 125767898 207 8.66 8.77114 4.82815 7.37086 Peak_Calls/DNaseSeq_Spleen_1/macs2_peak_7032
chr10 125871511 125871827 317 6.73 6.41032 3.88893 4.99836 Peak_Calls/DNaseSeq_Spleen_1/macs2_peak_7033
chr10 125872160 125872335 176 6.40 3.02381 2.34723 1.41570 Peak_Calls/DNaseSeq_Spleen_1/macs2_peak_7034
chr10 125874915 125875011 97 5.37 2.26957 1.67131 1.16294 Peak_Calls/DNaseSeq_Spleen_1/macs2_peak_7035
chr10 125929293 125929501 209 14.97 9.37772 3.84714 7.75481 Peak_Calls/DNaseSeq_Spleen_1/macs2_peak_7036
chr10 125935844 125936024 181 29.40 23.93878 7.15419 21.85225 Peak_Calls/DNaseSeq_Spleen_1/macs2_peak_7037
chr10 125939143 125939784 642 33.47 32.23042 8.11680 30.26677 Peak_Calls/DNaseSeq_Spleen_1/macs2_peak_7038
chr10 125949509 125949598 90 13.46 11.65171 3.58432 10.61890 Peak_Calls/DNaseSeq_Spleen_1/macs2_peak_7039
chr10 125968477 125968763 287 23.14 19.21031 5.75324 17.56297 Peak_Calls/DNaseSeq_Spleen_1/macs2_peak_7040
chr10 126302460 126302615 156 22.08 17.04823 5.49063 15.32185 Peak_Calls/DNaseSeq_Spleen_1/macs2_peak_7041
chr10 126306768 126306969 202 23.84 16.95648 5.84673 14.91588 Peak_Calls/DNaseSeq_Spleen_1/macs2_peak_7042
chr10 126338179 126338638 460 9.58 4.75780 2.59807 3.30379 Peak_Calls/DNaseSeq_Spleen_1/macs2_peak_7043
chr10 126342727 126343160 434 9.51 7.26937 3.83570 5.78888 Peak_Calls/DNaseSeq_Spleen_1/macs2_peak_7044
chr10 126356144 126356452 309 13.04 12.15190 5.58790 10.55711 Peak_Calls/DNaseSeq_Spleen_1/macs2_peak_7045
chr10 126415384 126416004 621 10.76 3.95690 1.90770 2.69664 Peak_Calls/DNaseSeq_Spleen_1/macs2_peak_7046
chr10 126416928 126417001 74 8.78 4.39469 1.70965 3.53057 Peak_Calls/DNaseSeq_Spleen_1/macs2_peak_7047
chr10 126427526 126427663 138 17.92 8.83742 2.90953 7.36898 Peak_Calls/DNaseSeq_Spleen_1/macs2_peak_7048
chr10 126430736 126430933 198 21.50 10.98606 3.39206 9.33782 Peak_Calls/DNaseSeq_Spleen_1/macs2_peak_7049
chr10 126467775 126468051 277 14.54 6.92153 2.45375 5.63175 Peak_Calls/DNaseSeq_Spleen_1/macs2_peak_7050
chr10 126478781 126479313 533 14.42 6.07296 2.38917 4.61726 Peak_Calls/DNaseSeq_Spleen_1/macs2_peak_7051
chr10 126485851 126485924 74 8.68 2.38565 1.58752 1.11921 Peak_Calls/DNaseSeq_Spleen_1/macs2_peak_7052
chr10 126495348 126495476 129 13.71 5.76448 2.29449 4.35892 Peak_Calls/DNaseSeq_Spleen_1/macs2_peak_7053
chr10 126497383 126497477 95 29.37 19.07716 4.51489 17.36028 Peak_Calls/DNaseSeq_Spleen_1/macs2_peak_7054
chr10 126500152 126500945 794 19.93 11.19813 3.16988 9.66414 Peak_Calls/DNaseSeq_Spleen_1/macs2_peak_7055
chr10 126507299 126507533 235 11.49 4.84961 2.33546 3.44159 Peak_Calls/DNaseSeq_Spleen_1/macs2_peak_7056
chr10 126512176 126512718 543 7.86 4.35635 2.55738 3.00504 Peak_Calls/DNaseSeq_Spleen_1/macs2_peak_7057
chr10 126513197 126513397 201 19.49 15.64748 5.30355 14.01588 Peak_Calls/DNaseSeq_Spleen_1/macs2_peak_7058
chr10 126544580 126544971 392 21.08 18.79681 5.71961 17.27706 Peak_Calls/DNaseSeq_Spleen_1/macs2_peak_7059
chr10 126552221 126552393 173 20.29 18.66036 5.52553 17.24229 Peak_Calls/DNaseSeq_Spleen_1/macs2_peak_7060
chr10 126558134 126558445 312 11.14 7.51039 3.33736 6.06250 Peak_Calls/DNaseSeq_Spleen_1/macs2_peak_7061
chr10 126560560 126560792 233 16.61 14.68625 6.23463 12.90545 Peak_Calls/DNaseSeq_Spleen_1/macs2_peak_7062
chr10 126562393 126562577 185 9.74 7.00741 3.67826 5.47188 Peak_Calls/DNaseSeq_Spleen_1/macs2_peak_7063
chr10 126572236 126572916 681 19.65 17.30525 5.79690 15.65585 Peak_Calls/DNaseSeq_Spleen_1/macs2_peak_7064
chr10 126573365 126573994 630 10.74 7.89499 3.70240 6.39696 Peak_Calls/DNaseSeq_Spleen_1/macs2_peak_7065
chr10 126578122 126578252 131 14.45 12.61895 6.12996 10.72369 Peak_Calls/DNaseSeq_Spleen_1/macs2_peak_7066
chr10 126578602 126578974 373 12.22 11.88717 5.57583 10.22767 Peak_Calls/DNaseSeq_Spleen_1/macs2_peak_7067
chr10 126582474 126582614 141 8.55 8.12804 4.63134 6.64447 Peak_Calls/DNaseSeq_Spleen_1/macs2_peak_7068
chr10 126587492 126587933 442 5.24 4.53719 3.02755 3.29958 Peak_Calls/DNaseSeq_Spleen_1/macs2_peak_7069
chr10 126599806 126600488 683 4.78 3.31050 2.45455 1.96002 Peak_Calls/DNaseSeq_Spleen_1/macs2_peak_7070
chr10 126601989 126602921 933 22.68 21.51498 7.15643 19.66222 Peak_Calls/DNaseSeq_Spleen_1/macs2_peak_7071
chr10 126607907 126608290 384 9.24 8.48237 4.47663 7.00567 Peak_Calls/DNaseSeq_Spleen_1/macs2_peak_7072
chr10 126614583 126615094 512 5.27 3.64740 2.48828 2.45262 Peak_Calls/DNaseSeq_Spleen_1/macs2_peak_7073
chr10 126623657 126623858 202 9.37 4.02388 2.22661 2.65945 Peak_Calls/DNaseSeq_Spleen_1/macs2_peak_7074
chr10 126626455 126626565 111 14.97 8.72370 3.33365 7.24046 Peak_Calls/DNaseSeq_Spleen_1/macs2_peak_7075
chr10 126632571 126632957 387 24.62 16.67313 5.19422 14.77559 Peak_Calls/DNaseSeq_Spleen_1/macs2_peak_7076
chr10 126648089 126648996 908 29.75 23.31746 6.22169 21.38198 Peak_Calls/DNaseSeq_Spleen_1/macs2_peak_7077
chr10 126662826 126663075 250 13.30 6.56418 2.97660 4.97811 Peak_Calls/DNaseSeq_Spleen_1/macs2_peak_7078
chr10 126666099 126666351 253 12.82 6.08840 2.87772 4.49555 Peak_Calls/DNaseSeq_Spleen_1/macs2_peak_7079
chr10 126702842 126703539 698 23.69 18.60138 5.05544 16.93553 Peak_Calls/DNaseSeq_Spleen_1/macs2_peak_7080
chr10 126725846 126727980 2135 9.92 8.02706 3.90090 6.56082 Peak_Calls/DNaseSeq_Spleen_1/macs2_peak_7081
chr10 126748602 126749607 1006 8.15 5.83587 3.37849 4.35124 Peak_Calls/DNaseSeq_Spleen_1/macs2_peak_7082
chr10 126758827 126758958 132 20.97 12.66383 3.86844 11.06502 Peak_Calls/DNaseSeq_Spleen_1/macs2_peak_7083
chr10 126760659 126760791 133 20.34 11.58588 3.74219 9.93729 Peak_Calls/DNaseSeq_Spleen_1/macs2_peak_7084
chr10 126761597 126761912 316 17.99 10.02814 3.36347 8.50296 Peak_Calls/DNaseSeq_Spleen_1/macs2_peak_7085
chr10 126769051 126769386 336 22.95 12.27882 4.11775 10.34888 Peak_Calls/DNaseSeq_Spleen_1/macs2_peak_7086
chr10 126774695 126774846 152 20.46 11.26810 3.74058 9.56262 Peak_Calls/DNaseSeq_Spleen_1/macs2_peak_7087
chr10 126775953 126776334 382 15.73 7.52994 2.95622 5.94769 Peak_Calls/DNaseSeq_Spleen_1/macs2_peak_7088
chr10 126779455 126779723 269 13.80 6.13940 2.64030 4.63031 Peak_Calls/DNaseSeq_Spleen_1/macs2_peak_7089
chr10 126787760 126788007 248 11.67 5.54572 2.33483 4.29565 Peak_Calls/DNaseSeq_Spleen_1/macs2_peak_7090
chr10 126810018 126810091 74 10.70 4.93894 2.18160 3.73769 Peak_Calls/DNaseSeq_Spleen_1/macs2_peak_7091
chr10 126817424 126817783 360 14.50 6.84831 2.76612 5.36213 Peak_Calls/DNaseSeq_Spleen_1/macs2_peak_7092
chr10 126818186 126818515 330 24.12 15.88512 4.35582 14.23883 Peak_Calls/DNaseSeq_Spleen_1/macs2_peak_7093
chr10 126916293 126916385 93 39.42 29.30042 6.81468 27.11274 Peak_Calls/DNaseSeq_Spleen_1/macs2_peak_7094
chr10 126945454 126945591 138 28.95 21.51890 5.11990 19.84528 Peak_Calls/DNaseSeq_Spleen_1/macs2_peak_7095
chr10 126946056 126946578 523 20.22 11.45676 3.59221 9.84239 Peak_Calls/DNaseSeq_Spleen_1/macs2_peak_7096
chr10 126949102 126949193 92 14.24 6.50296 2.58494 5.08302 Peak_Calls/DNaseSeq_Spleen_1/macs2_peak_7097
chr10 126949826 126950214 389 11.40 5.11315 2.42898 3.69419 Peak_Calls/DNaseSeq_Spleen_1/macs2_peak_7098
chr10 126958970 126959583 614 9.67 4.17723 2.30953 2.71329 Peak_Calls/DNaseSeq_Spleen_1/macs2_peak_7099
chr10 126963214 126963339 126 13.49 7.84428 3.32593 6.32621 Peak_Calls/DNaseSeq_Spleen_1/macs2_peak_7100
chr10 126973836 126973937 102 22.59 15.63379 5.27750 13.74244 Peak_Calls/DNaseSeq_Spleen_1/macs2_peak_7101
chr10 126975039 126975198 160 28.39 24.73729 6.60159 22.95013 Peak_Calls/DNaseSeq_Spleen_1/macs2_peak_7102
chr10 127006649 127006973 325 37.86 36.48085 8.68754 34.37218 Peak_Calls/DNaseSeq_Spleen_1/macs2_peak_7103
chr10 127023410 127023554 145 41.68 40.48447 9.52659 38.19257 Peak_Calls/DNaseSeq_Spleen_1/macs2_peak_7104
chr10 127040941 127041014 74 47.95 47.25589 10.89485 44.65698 Peak_Calls/DNaseSeq_Spleen_1/macs2_peak_7105
chr10 127041567 127042325 759 37.43 35.97765 8.64849 33.85711 Peak_Calls/DNaseSeq_Spleen_1/macs2_peak_7106
chr10 127058339 127059138 800 20.57 15.40554 4.93933 13.74906 Peak_Calls/DNaseSeq_Spleen_1/macs2_peak_7107
chr10 127063660 127063898 239 15.34 8.81710 3.74389 7.10510 Peak_Calls/DNaseSeq_Spleen_1/macs2_peak_7108
chr10 127078941 127080410 1470 5.89 4.78508 3.11878 3.41389 Peak_Calls/DNaseSeq_Spleen_1/macs2_peak_7109
chr10 127080745 127081148 404 19.67 21.31509 8.45527 19.51439 Peak_Calls/DNaseSeq_Spleen_1/macs2_peak_7110
chr10 127092363 127092614 252 8.31 7.01706 3.83097 5.66161 Peak_Calls/DNaseSeq_Spleen_1/macs2_peak_7111
chr10 127099184 127099408 225 5.55 2.78757 2.14495 1.44805 Peak_Calls/DNaseSeq_Spleen_1/macs2_peak_7112
chr10 127103965 127106016 2052 9.76 4.74221 2.48650 3.32010 Peak_Calls/DNaseSeq_Spleen_1/macs2_peak_7113
chr10 127111821 127112086 266 7.79 3.48620 2.16970 2.12448 Peak_Calls/DNaseSeq_Spleen_1/macs2_peak_7114
chr10 127113683 127114172 490 34.18 32.78530 8.25370 30.72056 Peak_Calls/DNaseSeq_Spleen_1/macs2_peak_7115
chr10 127115094 127115263 170 30.12 27.03214 7.31998 25.12758 Peak_Calls/DNaseSeq_Spleen_1/macs2_peak_7116
chr10 127131861 127131954 94 21.69 15.49268 5.35919 13.63240 Peak_Calls/DNaseSeq_Spleen_1/macs2_peak_7117
chr10 127173433 127174392 960 14.23 9.79195 4.00388 8.19255 Peak_Calls/DNaseSeq_Spleen_1/macs2_peak_7118
chr10 127176210 127176521 312 37.33 40.55426 11.10256 38.21538 Peak_Calls/DNaseSeq_Spleen_1/macs2_peak_7119
chr10 127181772 127182083 312 32.53 33.88855 9.72507 31.81456 Peak_Calls/DNaseSeq_Spleen_1/macs2_peak_7120
chr10 127330932 127331081 150 21.95 22.39260 6.73018 20.88480 Peak_Calls/DNaseSeq_Spleen_1/macs2_peak_7121
chr10 127374661 127374737 77 29.16 29.97313 8.76102 28.07824 Peak_Calls/DNaseSeq_Spleen_1/macs2_peak_7122
chr10 127382495 127382657 163 26.64 24.90742 8.04496 22.93824 Peak_Calls/DNaseSeq_Spleen_1/macs2_peak_7123
chr10 127393286 127393390 105 10.26 8.49539 3.42082 7.41562 Peak_Calls/DNaseSeq_Spleen_1/macs2_peak_7124
chr10 127445345 127445647 303 7.55 4.24688 2.58591 2.84621 Peak_Calls/DNaseSeq_Spleen_1/macs2_peak_7125
chr10 127452144 127452305 162 8.37 4.48974 2.79361 2.94143 Peak_Calls/DNaseSeq_Spleen_1/macs2_peak_7126
chr10 127472324 127473011 688 11.65 10.21355 4.63210 8.66680 Peak_Calls/DNaseSeq_Spleen_1/macs2_peak_7127
chr10 127474024 127474118 95 7.65 4.89356 3.10370 3.36645 Peak_Calls/DNaseSeq_Spleen_1/macs2_peak_7128
chr10 127495721 127497056 1336 13.16 9.39787 3.62892 7.89372 Peak_Calls/DNaseSeq_Spleen_1/macs2_peak_7129
chr10 127519906 127520560 655 32.63 25.44018 5.85467 23.53998 Peak_Calls/DNaseSeq_Spleen_1/macs2_peak_7130
chr10 127527812 127528788 977 13.02 6.36617 2.53536 4.98029 Peak_Calls/DNaseSeq_Spleen_1/macs2_peak_7131
chr10 127529172 127529305 134 22.49 13.47599 4.00654 11.81135 Peak_Calls/DNaseSeq_Spleen_1/macs2_peak_7132
chr10 127530329 127530630 302 8.20 3.73933 2.25546 2.37587 Peak_Calls/DNaseSeq_Spleen_1/macs2_peak_7133
chr10 127531732 127531943 212 9.27 7.38751 4.07302 5.86864 Peak_Calls/DNaseSeq_Spleen_1/macs2_peak_7134
chr10 127533784 127533922 139 3.91 2.79406 2.40343 1.35820 Peak_Calls/DNaseSeq_Spleen_1/macs2_peak_7135
chr10 127572568 127572872 305 3.66 2.55423 2.24951 1.19029 Peak_Calls/DNaseSeq_Spleen_1/macs2_peak_7136
chr10 127577501 127578026 526 3.55 2.77485 2.22488 1.64332 Peak_Calls/DNaseSeq_Spleen_1/macs2_peak_7137
chr10 127613622 127613942 321 5.62 3.93579 2.69327 2.56113 Peak_Calls/DNaseSeq_Spleen_1/macs2_peak_7138
chr10 127623127 127623375 249 21.10 20.45070 7.50709 18.61762 Peak_Calls/DNaseSeq_Spleen_1/macs2_peak_7139
chr10 127625653 127625809 157 24.62 24.59315 8.71206 22.61097 Peak_Calls/DNaseSeq_Spleen_1/macs2_peak_7140
chr10 127631280 127631536 257 14.04 11.36606 5.15134 9.64096 Peak_Calls/DNaseSeq_Spleen_1/macs2_peak_7141
chr10 127632426 127632604 179 6.41 4.55083 2.63248 3.43799 Peak_Calls/DNaseSeq_Spleen_1/macs2_peak_7142
chr10 127648793 127649130 338 12.09 9.31253 4.51810 7.68692 Peak_Calls/DNaseSeq_Spleen_1/macs2_peak_7143
chr10 127649916 127650529 614 8.30 6.21774 3.52969 4.75935 Peak_Calls/DNaseSeq_Spleen_1/macs2_peak_7144
chr10 127658860 127659257 398 6.73 4.10828 2.73390 2.66749 Peak_Calls/DNaseSeq_Spleen_1/macs2_peak_7145
chr10 127668752 127670016 1265 13.22 9.69450 4.17585 8.09518 Peak_Calls/DNaseSeq_Spleen_1/macs2_peak_7146
chr10 127695992 127696265 274 10.50 5.63010 2.89327 4.11968 Peak_Calls/DNaseSeq_Spleen_1/macs2_peak_7147
chr10 127700574 127701246 673 7.66 4.04204 2.25557 2.84058 Peak_Calls/DNaseSeq_Spleen_1/macs2_peak_7148
chr10 127707308 127707751 444 18.27 14.25581 4.77929 12.69514 Peak_Calls/DNaseSeq_Spleen_1/macs2_peak_7149
chr10 127721198 127721481 284 35.39 35.96209 8.86322 33.91123 Peak_Calls/DNaseSeq_Spleen_1/macs2_peak_7150
chr10 127740059 127740810 752 17.66 15.65320 5.39009 14.01791 Peak_Calls/DNaseSeq_Spleen_1/macs2_peak_7151
chr10 127747232 127747328 97 4.33 3.17028 2.63713 1.66879 Peak_Calls/DNaseSeq_Spleen_1/macs2_peak_7152
chr10 127759228 127760028 801 5.23 3.86329 2.80686 2.46247 Peak_Calls/DNaseSeq_Spleen_1/macs2_peak_7153
chr10 127764826 127764910 85 7.01 5.81476 3.28979 4.62060 Peak_Calls/DNaseSeq_Spleen_1/macs2_peak_7154
chr10 127772796 127772907 112 11.16 9.68305 4.89798 8.11409 Peak_Calls/DNaseSeq_Spleen_1/macs2_peak_7155
chr10 127774381 127775132 752 20.68 14.38303 4.29180 12.75108 Peak_Calls/DNaseSeq_Spleen_1/macs2_peak_7156
chr10 127775651 127775740 90 38.40 31.83150 6.85986 29.84162 Peak_Calls/DNaseSeq_Spleen_1/macs2_peak_7157
chr10 127781989 127782318 330 38.85 31.18212 6.92976 29.11320 Peak_Calls/DNaseSeq_Spleen_1/macs2_peak_7158
chr10 127795948 127796061 114 35.90 30.56149 6.48260 28.70070 Peak_Calls/DNaseSeq_Spleen_1/macs2_peak_7159
chr10 127799743 127799874 132 45.55 35.96886 8.03724 33.56524 Peak_Calls/DNaseSeq_Spleen_1/macs2_peak_7160
chr10 127805543 127806383 841 16.20 9.09393 3.12253 7.59491 Peak_Calls/DNaseSeq_Spleen_1/macs2_peak_7161
chr10 127811583 127811668 86 11.95 5.68009 2.44319 4.36031 Peak_Calls/DNaseSeq_Spleen_1/macs2_peak_7162
chr10 127813534 127814547 1014 9.08 6.35381 3.33623 4.97729 Peak_Calls/DNaseSeq_Spleen_1/macs2_peak_7163
chr10 127817782 127817858 77 15.12 13.94701 5.73327 12.40607 Peak_Calls/DNaseSeq_Spleen_1/macs2_peak_7164
chr10 127846645 127847200 556 12.91 10.45163 4.46138 8.92504 Peak_Calls/DNaseSeq_Spleen_1/macs2_peak_7165
chr10 127848511 127848811 301 19.98 16.99926 6.30945 15.19186 Peak_Calls/DNaseSeq_Spleen_1/macs2_peak_7166
chr10 127861706 127862048 343 18.79 16.24377 6.29846 14.44612 Peak_Calls/DNaseSeq_Spleen_1/macs2_peak_7167
chr10 127871807 127872669 863 7.35 5.63804 3.33618 4.23590 Peak_Calls/DNaseSeq_Spleen_1/macs2_peak_7168
chr10 127875911 127876291 381 5.52 5.07299 3.40423 3.63688 Peak_Calls/DNaseSeq_Spleen_1/macs2_peak_7169
chr10 127877613 127877687 75 10.41 3.00271 1.76510 1.63617 Peak_Calls/DNaseSeq_Spleen_1/macs2_peak_7170
chr10 127892325 127892736 412 17.74 8.36379 2.77796 6.87315 Peak_Calls/DNaseSeq_Spleen_1/macs2_peak_7171
chr10 127895490 127896300 811 43.53 31.33819 6.27704 29.19454 Peak_Calls/DNaseSeq_Spleen_1/macs2_peak_7172
chr10 127930470 127931311 842 28.78 17.66148 4.28937 15.92797 Peak_Calls/DNaseSeq_Spleen_1/macs2_peak_7173
chr10 127935722 127936511 790 29.23 18.17917 4.34707 16.40221 Peak_Calls/DNaseSeq_Spleen_1/macs2_peak_7174
chr10 127941580 127942013 434 13.04 5.15385 2.27001 3.71147 Peak_Calls/DNaseSeq_Spleen_1/macs2_peak_7175
chr10 127956028 127956130 103 2.01 1.39413 1.40383 0.53612 Peak_Calls/DNaseSeq_Spleen_1/macs2_peak_7176
chr10 127961997 127963333 1337 10.72 8.91302 3.83219 7.44522 Peak_Calls/DNaseSeq_Spleen_1/macs2_peak_7177
chr10 127972891 127973758 868 22.90 22.97138 6.94958 21.07950 Peak_Calls/DNaseSeq_Spleen_1/macs2_peak_7178
chr10 127984447 127985175 729 6.52 5.81322 3.51757 4.41539 Peak_Calls/DNaseSeq_Spleen_1/macs2_peak_7179
chr10 127986008 127986550 543 6.09 5.71114 3.54891 4.31336 Peak_Calls/DNaseSeq_Spleen_1/macs2_peak_7180
chr10 128002886 128003518 633 11.54 6.70481 2.88526 5.26328 Peak_Calls/DNaseSeq_Spleen_1/macs2_peak_7181
chr10 128026850 128026944 95 21.64 13.74781 4.56906 11.94866 Peak_Calls/DNaseSeq_Spleen_1/macs2_peak_7182
chr10 128027365 128027662 298 18.92 11.57152 4.05209 9.89381 Peak_Calls/DNaseSeq_Spleen_1/macs2_peak_7183
chr10 128039794 128040016 223 22.65 14.39420 4.75953 12.52416 Peak_Calls/DNaseSeq_Spleen_1/macs2_peak_7184
chr10 128044289 128044461 173 23.01 15.90759 4.85145 14.16986 Peak_Calls/DNaseSeq_Spleen_1/macs2_peak_7185
chr10 128049666 128050313 648 32.61 27.06544 6.73623 25.15209 Peak_Calls/DNaseSeq_Spleen_1/macs2_peak_7186
chr10 128063393 128064379 987 20.26 14.25935 4.35792 12.65891 Peak_Calls/DNaseSeq_Spleen_1/macs2_peak_7187
chr10 128073820 128074429 610 14.19 6.65980 2.54913 5.27790 Peak_Calls/DNaseSeq_Spleen_1/macs2_peak_7188
chr10 128082837 128083485 649 27.94 19.44993 4.66003 17.80290 Peak_Calls/DNaseSeq_Spleen_1/macs2_peak_7189
chr10 128105997 128106151 155 36.92 26.53913 6.00350 24.52298 Peak_Calls/DNaseSeq_Spleen_1/macs2_peak_7190
chr10 128106522 128106636 115 29.47 20.51255 4.89698 18.79363 Peak_Calls/DNaseSeq_Spleen_1/macs2_peak_7191
chr10 128110885 128111932 1048 40.04 31.63858 6.49237 29.59900 Peak_Calls/DNaseSeq_Spleen_1/macs2_peak_7192
chr10 128133090 128133846 757 27.62 20.93778 5.07064 19.15527 Peak_Calls/DNaseSeq_Spleen_1/macs2_peak_7193
chr10 128141631 128142334 704 10.39 8.33090 4.01303 6.92588 Peak_Calls/DNaseSeq_Spleen_1/macs2_peak_7194
chr10 128152709 128152908 200 31.23 27.21693 7.68906 25.16223 Peak_Calls/DNaseSeq_Spleen_1/macs2_peak_7195
chr10 128153237 128153707 471 43.12 43.93100 10.45618 41.49958 Peak_Calls/DNaseSeq_Spleen_1/macs2_peak_7196
chr10 128168080 128168210 131 31.47 28.80698 7.73720 26.85842 Peak_Calls/DNaseSeq_Spleen_1/macs2_peak_7197
chr10 128181852 128182113 262 16.41 11.54680 4.23304 9.99879 Peak_Calls/DNaseSeq_Spleen_1/macs2_peak_7198
chr10 128183213 128183711 499 5.74 3.75805 2.54273 2.46168 Peak_Calls/DNaseSeq_Spleen_1/macs2_peak_7199
chr10 128185355 128185605 251 4.37 2.62548 2.09956 1.37654 Peak_Calls/DNaseSeq_Spleen_1/macs2_peak_7200
chr10 128210133 128210241 109 5.71 2.86547 1.96537 1.70458 Peak_Calls/DNaseSeq_Spleen_1/macs2_peak_7201
chr10 128210924 128210997 74 11.66 6.27996 3.47807 4.44116 Peak_Calls/DNaseSeq_Spleen_1/macs2_peak_7202
chr10 128216625 128216752 128 9.10 5.57704 2.86717 4.26589 Peak_Calls/DNaseSeq_Spleen_1/macs2_peak_7203
chr10 128217151 128217384 234 16.50 10.66689 4.77279 8.69552 Peak_Calls/DNaseSeq_Spleen_1/macs2_peak_7204
chr10 128241518 128242836 1319 30.77 30.63371 8.36611 28.49162 Peak_Calls/DNaseSeq_Spleen_1/macs2_peak_7205
chr10 128258614 128259084 471 41.11 36.71969 8.25694 34.51424 Peak_Calls/DNaseSeq_Spleen_1/macs2_peak_7206
chr10 128282515 128282881 367 26.98 20.76052 5.55966 19.02680 Peak_Calls/DNaseSeq_Spleen_1/macs2_peak_7207
chr10 128298189 128298539 351 23.23 15.69137 4.81770 13.92155 Peak_Calls/DNaseSeq_Spleen_1/macs2_peak_7208
chr10 128303168 128303321 154 16.32 8.76545 3.47595 7.09614 Peak_Calls/DNaseSeq_Spleen_1/macs2_peak_7209
chr10 128326426 128326583 158 13.68 6.37513 2.95835 4.72085 Peak_Calls/DNaseSeq_Spleen_1/macs2_peak_7210
chr10 128328970 128329056 87 9.95 4.15652 2.27314 2.73675 Peak_Calls/DNaseSeq_Spleen_1/macs2_peak_7211
chr10 128332480 128332830 351 5.92 2.00712 1.52902 0.86860 Peak_Calls/DNaseSeq_Spleen_1/macs2_peak_7212
chr10 128350390 128350593 204 14.85 6.38709 2.39053 4.96037 Peak_Calls/DNaseSeq_Spleen_1/macs2_peak_7213
chr10 128360063 128360818 756 28.47 17.10217 4.13812 15.37913 Peak_Calls/DNaseSeq_Spleen_1/macs2_peak_7214
chr10 128377605 128377822 218 34.66 23.18701 4.97149 21.35825 Peak_Calls/DNaseSeq_Spleen_1/macs2_peak_7215
chr10 128414711 128414832 122 39.22 27.69062 5.57600 25.74574 Peak_Calls/DNaseSeq_Spleen_1/macs2_peak_7216
chr10 128427966 128428439 474 36.36 26.01010 5.21890 24.20204 Peak_Calls/DNaseSeq_Spleen_1/macs2_peak_7217
chr10 129665304 129665542 239 32.72 22.03474 4.73171 20.30133 Peak_Calls/DNaseSeq_Spleen_1/macs2_peak_7218
chr10 129713614 129713819 206 32.32 20.62475 4.65817 18.82217 Peak_Calls/DNaseSeq_Spleen_1/macs2_peak_7219
chr10 129735960 129736043 84 18.99 11.26630 2.94742 10.02067 Peak_Calls/DNaseSeq_Spleen_1/macs2_peak_7220
chr10 129748675 129748859 185 23.78 13.65327 3.54197 12.12209 Peak_Calls/DNaseSeq_Spleen_1/macs2_peak_7221
chr10 129750550 129750945 396 27.06 15.61172 3.95630 13.91373 Peak_Calls/DNaseSeq_Spleen_1/macs2_peak_7222
chr10 129755891 129756087 197 20.51 10.13264 3.08902 8.58397 Peak_Calls/DNaseSeq_Spleen_1/macs2_peak_7223
chr10 129759706 129760064 359 15.67 8.43621 3.22342 6.85403 Peak_Calls/DNaseSeq_Spleen_1/macs2_peak_7224
chr10 129767768 129768185 418 7.75 6.47137 3.69293 5.10396 Peak_Calls/DNaseSeq_Spleen_1/macs2_peak_7225
chr10 129773546 129773700 155 4.61 3.16369 2.34563 1.94170 Peak_Calls/DNaseSeq_Spleen_1/macs2_peak_7226
chr10 129777246 129777354 109 3.76 2.40098 2.11428 1.08516 Peak_Calls/DNaseSeq_Spleen_1/macs2_peak_7227
chr10 129779083 129779182 100 6.86 4.81292 3.41529 3.07734 Peak_Calls/DNaseSeq_Spleen_1/macs2_peak_7228
chr10 129781299 129781445 147 10.54 8.92510 5.00708 7.14752 Peak_Calls/DNaseSeq_Spleen_1/macs2_peak_7229
chr10 129800972 129801097 126 8.60 8.06280 4.24244 6.77104 Peak_Calls/DNaseSeq_Spleen_1/macs2_peak_7230
chr10 129876159 129876344 186 7.17 6.67617 3.68653 5.50237 Peak_Calls/DNaseSeq_Spleen_1/macs2_peak_7231
chr10 129973316 129973401 86 5.33 4.61896 2.87993 3.53995 Peak_Calls/DNaseSeq_Spleen_1/macs2_peak_7232
chr10 129978988 129979505 518 5.72 5.31877 3.50462 3.91939 Peak_Calls/DNaseSeq_Spleen_1/macs2_peak_7233
chr11 3000414 3000542 129 13.02 5.54705 2.37796 4.11191 Peak_Calls/DNaseSeq_Spleen_1/macs2_peak_7234
chr11 3002017 3002090 74 13.43 6.49407 2.41912 5.23911 Peak_Calls/DNaseSeq_Spleen_1/macs2_peak_7235
chr11 3003949 3004057 109 14.17 6.49733 2.47289 5.15266 Peak_Calls/DNaseSeq_Spleen_1/macs2_peak_7236
chr11 3004699 3005899 1201 14.30 4.21478 1.87230 2.80881 Peak_Calls/DNaseSeq_Spleen_1/macs2_peak_7237
chr11 3023250 3024303 1054 27.60 14.80467 3.31070 13.17022 Peak_Calls/DNaseSeq_Spleen_1/macs2_peak_7238
chr11 3025574 3025799 226 52.53 38.30724 6.12811 36.09851 Peak_Calls/DNaseSeq_Spleen_1/macs2_peak_7239
chr11 3027001 3027629 629 29.46 17.37957 3.61187 15.77199 Peak_Calls/DNaseSeq_Spleen_1/macs2_peak_7240
chr11 3031982 3032543 562 11.57 3.21263 1.63726 1.96543 Peak_Calls/DNaseSeq_Spleen_1/macs2_peak_7241
chr11 3032931 3033705 775 11.40 3.30310 1.72527 1.98775 Peak_Calls/DNaseSeq_Spleen_1/macs2_peak_7242
chr11 3036638 3036933 296 18.51 7.75418 2.57705 6.21751 Peak_Calls/DNaseSeq_Spleen_1/macs2_peak_7243
chr11 3042435 3042765 331 23.35 12.67749 3.18727 11.14143 Peak_Calls/DNaseSeq_Spleen_1/macs2_peak_7244
chr11 3045095 3045405 311 34.36 21.22437 4.48796 19.42040 Peak_Calls/DNaseSeq_Spleen_1/macs2_peak_7245
chr11 3045814 3046424 611 28.81 16.27562 3.77261 14.59740 Peak_Calls/DNaseSeq_Spleen_1/macs2_peak_7246
chr11 3053775 3053922 148 14.30 4.97068 2.03300 3.61935 Peak_Calls/DNaseSeq_Spleen_1/macs2_peak_7247
chr11 3057542 3058097 556 14.44 4.77829 1.95481 3.40363 Peak_Calls/DNaseSeq_Spleen_1/macs2_peak_7248
chr11 3059569 3059982 414 13.08 3.00178 1.56203 1.68141 Peak_Calls/DNaseSeq_Spleen_1/macs2_peak_7249
chr11 3063798 3064099 302 15.11 3.39305 1.59446 2.04481 Peak_Calls/DNaseSeq_Spleen_1/macs2_peak_7250
chr11 3074063 3074471 409 12.57 1.98961 1.29337 0.75006 Peak_Calls/DNaseSeq_Spleen_1/macs2_peak_7251
chr11 3076432 3076747 316 16.78 3.19887 1.49394 1.84765 Peak_Calls/DNaseSeq_Spleen_1/macs2_peak_7252
chr11 3077211 3077619 409 12.83 1.88553 1.22701 0.69897 Peak_Calls/DNaseSeq_Spleen_1/macs2_peak_7253
chr11 3081259 3081531 273 17.56 3.02861 1.43247 1.68785 Peak_Calls/DNaseSeq_Spleen_1/macs2_peak_7254
chr11 3084924 3085198 275 18.26 2.84399 1.40186 1.48398 Peak_Calls/DNaseSeq_Spleen_1/macs2_peak_7255
chr11 3086544 3087561 1018 18.45 2.42226 1.24516 1.17738 Peak_Calls/DNaseSeq_Spleen_1/macs2_peak_7256
chr11 3092852 3093979 1128 18.76 2.21972 1.23279 0.94151 Peak_Calls/DNaseSeq_Spleen_1/macs2_peak_7257
chr11 3098134 3098334 201 16.81 1.93022 1.18779 0.70218 Peak_Calls/DNaseSeq_Spleen_1/macs2_peak_7258
chr11 3098922 3099301 380 17.07 2.31035 1.24856 1.07325 Peak_Calls/DNaseSeq_Spleen_1/macs2_peak_7259
chr11 3102189 3102651 463 17.69 2.21853 1.27697 0.90518 Peak_Calls/DNaseSeq_Spleen_1/macs2_peak_7260
chr11 3103137 3103451 315 18.65 1.99735 1.17458 0.76176 Peak_Calls/DNaseSeq_Spleen_1/macs2_peak_7261
chr11 3166143 3166737 595 26.42 4.27696 1.50659 2.82898 Peak_Calls/DNaseSeq_Spleen_1/macs2_peak_7262
chr11 3189520 3190476 957 23.68 3.34272 1.34770 1.99694 Peak_Calls/DNaseSeq_Spleen_1/macs2_peak_7263
chr11 3191727 3191862 136 25.16 5.50490 1.46267 4.30321 Peak_Calls/DNaseSeq_Spleen_1/macs2_peak_7264
chr11 3209953 3210217 265 34.32 6.76542 1.77137 5.16636 Peak_Calls/DNaseSeq_Spleen_1/macs2_peak_7265
chr11 3213445 3213518 74 27.82 4.81054 1.51581 3.39761 Peak_Calls/DNaseSeq_Spleen_1/macs2_peak_7266
chr11 3214210 3214293 84 28.87 4.58108 1.53599 3.08621 Peak_Calls/DNaseSeq_Spleen_1/macs2_peak_7267
chr11 3228366 3228669 304 21.83 3.22204 1.29801 1.96486 Peak_Calls/DNaseSeq_Spleen_1/macs2_peak_7268
chr11 3229323 3229430 108 27.89 6.84945 1.65600 5.53405 Peak_Calls/DNaseSeq_Spleen_1/macs2_peak_7269
chr11 3230538 3230825 288 30.85 7.38389 1.76317 5.92584 Peak_Calls/DNaseSeq_Spleen_1/macs2_peak_7270
chr11 3231809 3232646 838 19.25 3.35352 1.42941 2.02400 Peak_Calls/DNaseSeq_Spleen_1/macs2_peak_7271
chr11 3235770 3236186 417 17.82 2.96050 1.40587 1.62998 Peak_Calls/DNaseSeq_Spleen_1/macs2_peak_7272
chr11 3245017 3245229 213 18.23 3.85875 1.46412 2.63066 Peak_Calls/DNaseSeq_Spleen_1/macs2_peak_7273
chr11 3247092 3247364 273 15.51 2.11172 1.25166 0.86641 Peak_Calls/DNaseSeq_Spleen_1/macs2_peak_7274
chr11 3271362 3271530 169 12.70 1.68148 1.08806 0.64554 Peak_Calls/DNaseSeq_Spleen_1/macs2_peak_7275
chr11 3286946 3287458 513 22.56 3.67805 1.53005 2.19042 Peak_Calls/DNaseSeq_Spleen_1/macs2_peak_7276
chr11 3308968 3309558 591 24.31 5.27005 1.66811 3.83673 Peak_Calls/DNaseSeq_Spleen_1/macs2_peak_7277
chr11 3352213 3352640 428 20.22 3.66525 1.42231 2.37264 Peak_Calls/DNaseSeq_Spleen_1/macs2_peak_7278
chr11 3356506 3356665 160 18.16 2.87717 1.31873 1.63724 Peak_Calls/DNaseSeq_Spleen_1/macs2_peak_7279
chr11 3370881 3370995 115 26.28 2.85443 1.56747 1.03650 Peak_Calls/DNaseSeq_Spleen_1/macs2_peak_7280
chr11 3372562 3372750 189 24.12 3.76710 1.54576 2.24092 Peak_Calls/DNaseSeq_Spleen_1/macs2_peak_7281
chr11 3414573 3414893 321 18.30 2.36092 1.29810 1.02921 Peak_Calls/DNaseSeq_Spleen_1/macs2_peak_7282
chr11 3435247 3435688 442 16.30 2.13065 1.23863 0.88639 Peak_Calls/DNaseSeq_Spleen_1/macs2_peak_7283
chr11 3439244 3439659 416 22.92 3.59504 1.55694 2.05641 Peak_Calls/DNaseSeq_Spleen_1/macs2_peak_7284
chr11 3548495 3549555 1061 22.97 4.83056 1.57341 3.44462 Peak_Calls/DNaseSeq_Spleen_1/macs2_peak_7285
chr11 3686739 3686829 91 43.20 13.49043 2.59664 11.63003 Peak_Calls/DNaseSeq_Spleen_1/macs2_peak_7286
chr11 3705530 3705871 342 41.00 12.86605 2.49395 11.09052 Peak_Calls/DNaseSeq_Spleen_1/macs2_peak_7287
chr11 3763666 3764153 488 30.47 9.56060 1.99458 8.16885 Peak_Calls/DNaseSeq_Spleen_1/macs2_peak_7288
chr11 3778815 3778940 126 32.38 9.14383 2.05601 7.60630 Peak_Calls/DNaseSeq_Spleen_1/macs2_peak_7289
chr11 3779991 3780270 280 27.14 7.10121 1.80066 5.71464 Peak_Calls/DNaseSeq_Spleen_1/macs2_peak_7290
chr11 3794864 3795815 952 32.49 8.48239 2.04573 6.87059 Peak_Calls/DNaseSeq_Spleen_1/macs2_peak_7291
chr11 3813822 3814779 958 22.04 4.07475 1.49206 2.69692 Peak_Calls/DNaseSeq_Spleen_1/macs2_peak_7292
chr11 3821630 3821775 146 15.64 1.81964 1.16699 0.62455 Peak_Calls/DNaseSeq_Spleen_1/macs2_peak_7293
chr11 3831984 3832214 231 17.32 2.09590 1.24751 0.80383 Peak_Calls/DNaseSeq_Spleen_1/macs2_peak_7294
chr11 3863402 3864223 822 13.43 2.42303 1.42631 1.13117 Peak_Calls/DNaseSeq_Spleen_1/macs2_peak_7295
chr11 3864811 3864932 122 15.76 6.74950 2.41720 5.37351 Peak_Calls/DNaseSeq_Spleen_1/macs2_peak_7296
chr11 3901753 3901846 94 14.89 6.19737 2.31200 4.84775 Peak_Calls/DNaseSeq_Spleen_1/macs2_peak_7297
chr11 3953718 3953956 239 19.14 8.80351 2.84496 7.28225 Peak_Calls/DNaseSeq_Spleen_1/macs2_peak_7298
chr11 3980344 3980486 143 22.07 10.97022 3.22168 9.36852 Peak_Calls/DNaseSeq_Spleen_1/macs2_peak_7299
chr11 3983510 3983615 106 18.38 8.42446 2.75580 6.94484 Peak_Calls/DNaseSeq_Spleen_1/macs2_peak_7300
chr11 3994483 3994803 321 18.58 8.36989 2.78833 6.84606 Peak_Calls/DNaseSeq_Spleen_1/macs2_peak_7301
chr11 3996487 3996969 483 13.16 5.19392 2.26605 3.77668 Peak_Calls/DNaseSeq_Spleen_1/macs2_peak_7302
chr11 4023211 4023667 457 9.17 4.24233 2.50599 2.73015 Peak_Calls/DNaseSeq_Spleen_1/macs2_peak_7303
chr11 4024072 4024162 91 8.58 5.14047 2.91412 3.72753 Peak_Calls/DNaseSeq_Spleen_1/macs2_peak_7304
chr11 4027230 4027303 74 6.72 3.84715 2.38981 2.60398 Peak_Calls/DNaseSeq_Spleen_1/macs2_peak_7305
chr11 4034993 4035498 506 17.22 15.25771 5.40743 13.71334 Peak_Calls/DNaseSeq_Spleen_1/macs2_peak_7306
chr11 4060045 4060657 613 12.65 10.78018 4.09140 9.41776 Peak_Calls/DNaseSeq_Spleen_1/macs2_peak_7307
chr11 4086381 4087067 687 10.04 5.11247 2.53029 3.71285 Peak_Calls/DNaseSeq_Spleen_1/macs2_peak_7308
chr11 4095555 4096152 598 13.19 7.59870 3.19811 6.09964 Peak_Calls/DNaseSeq_Spleen_1/macs2_peak_7309
chr11 4103238 4103924 687 6.82 2.81431 1.85798 1.57509 Peak_Calls/DNaseSeq_Spleen_1/macs2_peak_7310
chr11 4106023 4106176 154 10.46 4.49878 2.58998 2.87336 Peak_Calls/DNaseSeq_Spleen_1/macs2_peak_7311
chr11 4106730 4106850 121 5.87 2.59115 2.01667 1.20931 Peak_Calls/DNaseSeq_Spleen_1/macs2_peak_7312
chr11 4117941 4118399 459 6.28 4.83572 3.08525 3.48900 Peak_Calls/DNaseSeq_Spleen_1/macs2_peak_7313
chr11 4119616 4119719 104 4.85 3.18504 2.45576 1.83103 Peak_Calls/DNaseSeq_Spleen_1/macs2_peak_7314
chr11 4120539 4120698 160 14.25 4.53493 1.84123 3.24066 Peak_Calls/DNaseSeq_Spleen_1/macs2_peak_7315
chr11 4122407 4122557 151 18.58 6.41734 2.24500 4.92579 Peak_Calls/DNaseSeq_Spleen_1/macs2_peak_7316
chr11 4136170 4136975 806 25.63 9.86844 2.92605 8.06668 Peak_Calls/DNaseSeq_Spleen_1/macs2_peak_7317
chr11 4137398 4137783 386 17.82 6.31704 2.18127 4.90088 Peak_Calls/DNaseSeq_Spleen_1/macs2_peak_7318
chr11 4146741 4147424 684 12.41 3.00651 1.60783 1.67682 Peak_Calls/DNaseSeq_Spleen_1/macs2_peak_7319
chr11 4158698 4159201 504 16.66 5.11952 1.93433 3.70056 Peak_Calls/DNaseSeq_Spleen_1/macs2_peak_7320
chr11 4161244 4161440 197 31.06 12.68162 3.22169 10.79622 Peak_Calls/DNaseSeq_Spleen_1/macs2_peak_7321
chr11 4162072 4162207 136 22.65 8.11364 2.44880 6.53346 Peak_Calls/DNaseSeq_Spleen_1/macs2_peak_7322
chr11 4168635 4168764 130 16.07 4.11632 1.81513 2.66301 Peak_Calls/DNaseSeq_Spleen_1/macs2_peak_7323
chr11 4189115 4189745 631 19.23 5.47515 1.84666 4.08138 Peak_Calls/DNaseSeq_Spleen_1/macs2_peak_7324
chr11 4233164 4233237 74 12.26 4.21418 1.37550 3.34651 Peak_Calls/DNaseSeq_Spleen_1/macs2_peak_7325
chr11 4323898 4324130 233 16.86 3.84845 1.60462 2.50682 Peak_Calls/DNaseSeq_Spleen_1/macs2_peak_7326
chr11 4351254 4351355 102 17.15 3.87820 1.62556 2.52355 Peak_Calls/DNaseSeq_Spleen_1/macs2_peak_7327
chr11 4427261 4427334 74 20.59 5.36384 1.87514 3.90260 Peak_Calls/DNaseSeq_Spleen_1/macs2_peak_7328
chr11 4436754 4436927 174 28.27 10.17742 2.46006 8.59435 Peak_Calls/DNaseSeq_Spleen_1/macs2_peak_7329
chr11 4444433 4444597 165 42.31 18.52497 3.48519 16.58191 Peak_Calls/DNaseSeq_Spleen_1/macs2_peak_7330
chr11 4494667 4495208 542 42.50 21.16566 3.54113 19.37721 Peak_Calls/DNaseSeq_Spleen_1/macs2_peak_7331
chr11 4500037 4500324 288 20.99 7.06652 2.02884 5.64358 Peak_Calls/DNaseSeq_Spleen_1/macs2_peak_7332
chr11 4505492 4505798 307 20.74 7.87669 2.35654 6.41585 Peak_Calls/DNaseSeq_Spleen_1/macs2_peak_7333
chr11 4537451 4537971 521 36.15 20.26637 3.88460 18.50466 Peak_Calls/DNaseSeq_Spleen_1/macs2_peak_7334
chr11 4539005 4539078 74 27.01 17.75528 3.09468 16.51495 Peak_Calls/DNaseSeq_Spleen_1/macs2_peak_7335
chr11 4603969 4604912 944 22.50 12.58919 3.47236 10.94790 Peak_Calls/DNaseSeq_Spleen_1/macs2_peak_7336
chr11 4614748 4614974 227 4.04 2.14557 1.83790 0.95796 Peak_Calls/DNaseSeq_Spleen_1/macs2_peak_7337
chr11 4673060 4673158 99 6.16 4.21592 2.57601 3.05188 Peak_Calls/DNaseSeq_Spleen_1/macs2_peak_7338
chr11 4703796 4704326 531 14.18 12.22756 5.29318 10.61535 Peak_Calls/DNaseSeq_Spleen_1/macs2_peak_7339
chr11 4721641 4721728 88 5.35 3.56297 2.31563 2.46503 Peak_Calls/DNaseSeq_Spleen_1/macs2_peak_7340
chr11 4723840 4724121 282 3.45 2.22762 1.94538 1.02928 Peak_Calls/DNaseSeq_Spleen_1/macs2_peak_7341
chr11 4731086 4731496 411 6.19 5.56825 3.94068 3.83088 Peak_Calls/DNaseSeq_Spleen_1/macs2_peak_7342
chr11 4736690 4737043 354 5.66 5.35014 3.64796 3.89378 Peak_Calls/DNaseSeq_Spleen_1/macs2_peak_7343
chr11 4743600 4743814 215 3.45 2.55505 2.28028 1.16510 Peak_Calls/DNaseSeq_Spleen_1/macs2_peak_7344
chr11 4749288 4750035 748 16.64 15.66416 5.68490 13.99526 Peak_Calls/DNaseSeq_Spleen_1/macs2_peak_7345
chr11 4765978 4766271 294 40.39 42.78850 11.71046 40.34715 Peak_Calls/DNaseSeq_Spleen_1/macs2_peak_7346
chr11 4773764 4774197 434 26.61 26.02079 7.86864 24.20062 Peak_Calls/DNaseSeq_Spleen_1/macs2_peak_7347
chr11 4785423 4785838 416 21.22 17.07610 6.32390 15.12312 Peak_Calls/DNaseSeq_Spleen_1/macs2_peak_7348
chr11 4795009 4795620 612 9.14 5.46591 2.97961 4.01617 Peak_Calls/DNaseSeq_Spleen_1/macs2_peak_7349
chr11 4800585 4800662 78 15.60 9.59593 4.77837 7.43602 Peak_Calls/DNaseSeq_Spleen_1/macs2_peak_7350
chr11 4816143 4816521 379 17.57 14.56274 5.42068 12.91997 Peak_Calls/DNaseSeq_Spleen_1/macs2_peak_7351
chr11 4846923 4847833 911 29.31 29.18089 8.75472 27.19576 Peak_Calls/DNaseSeq_Spleen_1/macs2_peak_7352
chr11 4873319 4873666 348 11.69 8.35458 3.74241 6.88658 Peak_Calls/DNaseSeq_Spleen_1/macs2_peak_7353
chr11 4875773 4875899 127 5.82 3.14694 2.08944 1.97257 Peak_Calls/DNaseSeq_Spleen_1/macs2_peak_7354
chr11 4884413 4884588 176 6.18 3.25311 2.31049 1.86675 Peak_Calls/DNaseSeq_Spleen_1/macs2_peak_7355
chr11 4886691 4887017 327 5.15 4.72773 3.24966 3.34729 Peak_Calls/DNaseSeq_Spleen_1/macs2_peak_7356
chr11 4889331 4889404 74 9.44 7.66804 4.83937 5.69196 Peak_Calls/DNaseSeq_Spleen_1/macs2_peak_7357
chr11 4915854 4915941 88 4.84 3.96550 2.75179 2.78487 Peak_Calls/DNaseSeq_Spleen_1/macs2_peak_7358
chr11 4957859 4957999 141 5.62 4.45394 3.10029 3.05893 Peak_Calls/DNaseSeq_Spleen_1/macs2_peak_7359
chr11 4958448 4958672 225 7.18 5.99098 3.82755 4.46312 Peak_Calls/DNaseSeq_Spleen_1/macs2_peak_7360
chr11 4959944 4960066 123 6.88 4.60343 3.25705 2.89983 Peak_Calls/DNaseSeq_Spleen_1/macs2_peak_7361
chr11 4961526 4962114 589 10.86 8.65959 4.07509 7.19033 Peak_Calls/DNaseSeq_Spleen_1/macs2_peak_7362
chr11 4965691 4965787 97 11.22 8.50397 4.18653 6.97179 Peak_Calls/DNaseSeq_Spleen_1/macs2_peak_7363
chr11 4991833 4991943 111 8.45 5.74607 3.26643 4.30581 Peak_Calls/DNaseSeq_Spleen_1/macs2_peak_7364
chr11 4998779 4999553 775 10.54 6.79672 3.11741 5.41901 Peak_Calls/DNaseSeq_Spleen_1/macs2_peak_7365
chr11 4999952 5000152 201 22.48 13.23059 4.20885 11.42776 Peak_Calls/DNaseSeq_Spleen_1/macs2_peak_7366
chr11 5015031 5015278 248 35.88 30.73968 6.57640 28.83627 Peak_Calls/DNaseSeq_Spleen_1/macs2_peak_7367
chr11 5050538 5051127 590 46.78 41.39655 8.42600 39.05894 Peak_Calls/DNaseSeq_Spleen_1/macs2_peak_7368
chr11 5058232 5058309 78 47.97 43.62571 8.63921 41.22558 Peak_Calls/DNaseSeq_Spleen_1/macs2_peak_7369
chr11 5060717 5061332 616 52.82 48.23122 9.45685 45.60824 Peak_Calls/DNaseSeq_Spleen_1/macs2_peak_7370
chr11 5076738 5077577 840 19.79 14.37972 4.22479 12.75166 Peak_Calls/DNaseSeq_Spleen_1/macs2_peak_7371
chr11 5081966 5082111 146 4.04 3.22979 2.57406 1.87886 Peak_Calls/DNaseSeq_Spleen_1/macs2_peak_7372
chr11 5115441 5116390 950 5.45 4.79499 3.26941 3.42375 Peak_Calls/DNaseSeq_Spleen_1/macs2_peak_7373
chr11 5160022 5160131 110 10.60 10.94286 5.92423 9.28765 Peak_Calls/DNaseSeq_Spleen_1/macs2_peak_7374
chr11 5161660 5162181 522 11.31 7.33083 3.30361 5.87202 Peak_Calls/DNaseSeq_Spleen_1/macs2_peak_7375
chr11 5190744 5191069 326 18.50 15.90896 4.84535 14.54921 Peak_Calls/DNaseSeq_Spleen_1/macs2_peak_7376
chr11 5196737 5196875 139 34.64 30.87445 8.59173 28.68412 Peak_Calls/DNaseSeq_Spleen_1/macs2_peak_7377
chr11 5197796 5198081 286 16.83 15.03550 4.45653 13.82886 Peak_Calls/DNaseSeq_Spleen_1/macs2_peak_7378
chr11 5245071 5245266 196 27.41 26.03167 6.93548 24.34451 Peak_Calls/DNaseSeq_Spleen_1/macs2_peak_7379
chr11 5269156 5269496 341 37.83 35.81843 9.34944 33.58682 Peak_Calls/DNaseSeq_Spleen_1/macs2_peak_7380
chr11 5311670 5312020 351 25.12 21.96675 6.32553 20.11157 Peak_Calls/DNaseSeq_Spleen_1/macs2_peak_7381
chr11 5315785 5316298 514 6.12 3.34717 2.20688 2.11533 Peak_Calls/DNaseSeq_Spleen_1/macs2_peak_7382
chr11 5329595 5330127 533 8.89 6.05414 3.47966 4.51132 Peak_Calls/DNaseSeq_Spleen_1/macs2_peak_7383
chr11 5332267 5332791 525 6.23 3.81631 2.55853 2.46441 Peak_Calls/DNaseSeq_Spleen_1/macs2_peak_7384
chr11 5335637 5335846 210 5.65 3.34431 2.36315 2.03183 Peak_Calls/DNaseSeq_Spleen_1/macs2_peak_7385
chr11 5344790 5345661 872 6.84 4.98833 3.18511 3.50691 Peak_Calls/DNaseSeq_Spleen_1/macs2_peak_7386
chr11 5368659 5368732 74 5.45 4.21273 3.05047 2.77180 Peak_Calls/DNaseSeq_Spleen_1/macs2_peak_7387
chr11 5369225 5369406 182 10.71 11.12920 5.49834 9.66477 Peak_Calls/DNaseSeq_Spleen_1/macs2_peak_7388
chr11 5374274 5374416 143 13.27 13.75746 6.65080 12.04287 Peak_Calls/DNaseSeq_Spleen_1/macs2_peak_7389
chr11 5385236 5386039 804 13.64 9.41265 3.75529 7.84155 Peak_Calls/DNaseSeq_Spleen_1/macs2_peak_7390
chr11 5400113 5400528 416 24.40 20.77994 6.08300 19.09815 Peak_Calls/DNaseSeq_Spleen_1/macs2_peak_7391
chr11 5405982 5406146 165 29.39 24.19653 7.20038 22.14930 Peak_Calls/DNaseSeq_Spleen_1/macs2_peak_7392
chr11 5409404 5409796 393 30.40 24.81813 7.42106 22.69066 Peak_Calls/DNaseSeq_Spleen_1/macs2_peak_7393
chr11 5412236 5412693 458 22.58 17.58905 5.64017 15.83162 Peak_Calls/DNaseSeq_Spleen_1/macs2_peak_7394
chr11 5420645 5422266 1622 11.76 7.49398 3.17705 5.98980 Peak_Calls/DNaseSeq_Spleen_1/macs2_peak_7395
chr11 5441233 5441539 307 4.56 4.24971 3.10705 2.87457 Peak_Calls/DNaseSeq_Spleen_1/macs2_peak_7396
chr11 5442069 5442583 515 5.99 4.18107 2.81520 2.84651 Peak_Calls/DNaseSeq_Spleen_1/macs2_peak_7397
chr11 5529136 5529345 210 18.71 10.74611 3.64450 9.12397 Peak_Calls/DNaseSeq_Spleen_1/macs2_peak_7398
chr11 5607298 5607905 608 12.81 6.40023 2.62300 4.98495 Peak_Calls/DNaseSeq_Spleen_1/macs2_peak_7399
chr11 5615064 5615215 152 12.89 4.98582 2.57390 3.28055 Peak_Calls/DNaseSeq_Spleen_1/macs2_peak_7400
chr11 5640719 5641584 866 17.66 10.24908 3.47413 8.71756 Peak_Calls/DNaseSeq_Spleen_1/macs2_peak_7401
chr11 5642280 5642354 75 27.37 17.79122 5.13852 15.85172 Peak_Calls/DNaseSeq_Spleen_1/macs2_peak_7402
chr11 5661897 5662656 760 30.67 23.90044 5.75479 22.04386 Peak_Calls/DNaseSeq_Spleen_1/macs2_peak_7403
chr11 5688170 5689235 1066 9.45 7.26892 3.75125 5.76742 Peak_Calls/DNaseSeq_Spleen_1/macs2_peak_7404
chr11 5690025 5690203 179 11.60 8.51768 4.30775 6.86298 Peak_Calls/DNaseSeq_Spleen_1/macs2_peak_7405
chr11 5737329 5738180 852 12.82 11.04568 4.54470 9.49915 Peak_Calls/DNaseSeq_Spleen_1/macs2_peak_7406
chr11 5758896 5758969 74 21.04 22.58383 7.08339 21.09482 Peak_Calls/DNaseSeq_Spleen_1/macs2_peak_7407
chr11 5777740 5778609 870 15.79 14.21601 5.28744 12.58153 Peak_Calls/DNaseSeq_Spleen_1/macs2_peak_7408
chr11 5786346 5786663 318 8.10 3.10503 2.10553 1.62342 Peak_Calls/DNaseSeq_Spleen_1/macs2_peak_7409
chr11 5788161 5788249 89 4.44 1.88326 1.41241 0.97583 Peak_Calls/DNaseSeq_Spleen_1/macs2_peak_7410
chr11 5792136 5792327 192 12.11 6.85609 3.00382 5.42839 Peak_Calls/DNaseSeq_Spleen_1/macs2_peak_7411
chr11 5812721 5813075 355 16.46 12.36704 3.97941 11.04676 Peak_Calls/DNaseSeq_Spleen_1/macs2_peak_7412
chr11 5820347 5820472 126 40.63 31.83380 9.03380 29.15089 Peak_Calls/DNaseSeq_Spleen_1/macs2_peak_7413
chr11 5831482 5831555 74 26.45 21.52078 6.08935 19.74990 Peak_Calls/DNaseSeq_Spleen_1/macs2_peak_7414
chr11 5855160 5855910 751 44.83 44.13487 10.03479 41.65219 Peak_Calls/DNaseSeq_Spleen_1/macs2_peak_7415
chr11 5891059 5891289 231 21.76 17.44835 5.09913 15.90342 Peak_Calls/DNaseSeq_Spleen_1/macs2_peak_7416
chr11 5896079 5896345 267 9.24 4.77642 2.40974 3.40990 Peak_Calls/DNaseSeq_Spleen_1/macs2_peak_7417
chr11 5900402 5900776 375 9.96 5.45690 2.83587 3.98324 Peak_Calls/DNaseSeq_Spleen_1/macs2_peak_7418
chr11 5905489 5905651 163 20.17 14.83594 5.32646 13.03450 Peak_Calls/DNaseSeq_Spleen_1/macs2_peak_7419
chr11 5916504 5916620 117 24.32 18.87464 6.34195 16.89878 Peak_Calls/DNaseSeq_Spleen_1/macs2_peak_7420
chr11 5917772 5917946 175 20.79 16.88783 5.51787 15.24892 Peak_Calls/DNaseSeq_Spleen_1/macs2_peak_7421
chr11 5918632 5918923 292 29.41 27.29364 7.61995 25.40521 Peak_Calls/DNaseSeq_Spleen_1/macs2_peak_7422
chr11 5926486 5926640 155 34.53 35.49102 8.88644 33.46821 Peak_Calls/DNaseSeq_Spleen_1/macs2_peak_7423
chr11 5933161 5933513 353 30.02 30.72450 7.79886 28.92965 Peak_Calls/DNaseSeq_Spleen_1/macs2_peak_7424
chr11 6052765 6053181 417 39.36 36.62467 10.00685 34.21754 Peak_Calls/DNaseSeq_Spleen_1/macs2_peak_7425
chr11 6077888 6078158 271 22.74 19.23388 5.98451 17.55697 Peak_Calls/DNaseSeq_Spleen_1/macs2_peak_7426
chr11 6078756 6079003 248 16.75 11.84630 4.49780 10.20722 Peak_Calls/DNaseSeq_Spleen_1/macs2_peak_7427
chr11 6080976 6081101 126 8.41 4.44507 2.47490 3.11547 Peak_Calls/DNaseSeq_Spleen_1/macs2_peak_7428
chr11 6084387 6084865 479 6.74 3.13613 2.14653 1.77467 Peak_Calls/DNaseSeq_Spleen_1/macs2_peak_7429
chr11 6087697 6088064 368 5.17 3.08149 2.38035 1.67900 Peak_Calls/DNaseSeq_Spleen_1/macs2_peak_7430
chr11 6099984 6100674 691 5.65 3.16660 2.20588 1.89215 Peak_Calls/DNaseSeq_Spleen_1/macs2_peak_7431
chr11 6161810 6161930 121 16.40 11.74619 4.54195 10.12377 Peak_Calls/DNaseSeq_Spleen_1/macs2_peak_7432
chr11 6167661 6168142 482 13.79 9.95025 3.89099 8.43053 Peak_Calls/DNaseSeq_Spleen_1/macs2_peak_7433
chr11 6174722 6175221 500 9.03 4.79513 2.67633 3.33946 Peak_Calls/DNaseSeq_Spleen_1/macs2_peak_7434
chr11 6191412 6192738 1327 8.16 5.63461 3.09347 4.22040 Peak_Calls/DNaseSeq_Spleen_1/macs2_peak_7435
chr11 6199484 6199711 228 13.90 9.07394 4.13143 7.37018 Peak_Calls/DNaseSeq_Spleen_1/macs2_peak_7436
chr11 6232627 6232883 257 5.84 2.96887 2.00820 1.78442 Peak_Calls/DNaseSeq_Spleen_1/macs2_peak_7437
chr11 6256970 6257087 118 2.66 1.20468 1.19433 0.39301 Peak_Calls/DNaseSeq_Spleen_1/macs2_peak_7438
chr11 6265929 6266313 385 5.36 2.35968 1.85265 1.09332 Peak_Calls/DNaseSeq_Spleen_1/macs2_peak_7439
chr11 6288766 6289387 622 5.14 3.43261 2.53958 2.07537 Peak_Calls/DNaseSeq_Spleen_1/macs2_peak_7440
chr11 6291624 6291971 348 9.16 7.81963 4.14489 6.34960 Peak_Calls/DNaseSeq_Spleen_1/macs2_peak_7441
chr11 6302842 6303122 281 4.56 3.64043 2.86250 2.09249 Peak_Calls/DNaseSeq_Spleen_1/macs2_peak_7442
chr11 6310360 6310448 89 3.37 2.59676 2.22477 1.34357 Peak_Calls/DNaseSeq_Spleen_1/macs2_peak_7443
chr11 6315453 6316792 1340 19.54 16.95761 5.53953 15.31947 Peak_Calls/DNaseSeq_Spleen_1/macs2_peak_7444
chr11 6336509 6336687 179 12.91 7.64256 3.27096 6.18361 Peak_Calls/DNaseSeq_Spleen_1/macs2_peak_7445
chr11 6344048 6344837 790 8.99 6.04651 3.27419 4.60736 Peak_Calls/DNaseSeq_Spleen_1/macs2_peak_7446
chr11 6365112 6365460 349 14.85 15.27187 6.69346 13.62474 Peak_Calls/DNaseSeq_Spleen_1/macs2_peak_7447
chr11 6374958 6375705 748 15.68 16.65732 7.02526 15.00400 Peak_Calls/DNaseSeq_Spleen_1/macs2_peak_7448
chr11 6376011 6376387 377 8.48 7.10762 3.86581 5.67991 Peak_Calls/DNaseSeq_Spleen_1/macs2_peak_7449
chr11 6381092 6381252 161 13.81 13.22262 5.95564 11.63058 Peak_Calls/DNaseSeq_Spleen_1/macs2_peak_7450
chr11 6384370 6384545 176 15.05 13.34151 6.41544 11.41537 Peak_Calls/DNaseSeq_Spleen_1/macs2_peak_7451
chr11 6390232 6390391 160 7.91 6.03140 3.60493 4.50733 Peak_Calls/DNaseSeq_Spleen_1/macs2_peak_7452
chr11 6397320 6398119 800 7.51 3.84808 2.24319 2.55518 Peak_Calls/DNaseSeq_Spleen_1/macs2_peak_7453
chr11 6419732 6419883 152 14.74 8.71401 3.37472 7.23758 Peak_Calls/DNaseSeq_Spleen_1/macs2_peak_7454
chr11 6420871 6421072 202 21.27 14.90563 4.68741 13.23173 Peak_Calls/DNaseSeq_Spleen_1/macs2_peak_7455
chr11 6422819 6423234 416 27.46 22.21283 5.95104 20.46022 Peak_Calls/DNaseSeq_Spleen_1/macs2_peak_7456
chr11 6423752 6423904 153 20.22 14.83672 4.50483 13.32685 Peak_Calls/DNaseSeq_Spleen_1/macs2_peak_7457
chr11 6428379 6429055 677 24.92 19.85072 5.43592 18.14707 Peak_Calls/DNaseSeq_Spleen_1/macs2_peak_7458
chr11 6439509 6439640 132 7.01 2.33386 1.78454 0.95415 Peak_Calls/DNaseSeq_Spleen_1/macs2_peak_7459
chr11 6446324 6447300 977 6.13 5.58198 3.56455 4.17631 Peak_Calls/DNaseSeq_Spleen_1/macs2_peak_7460
chr11 6458378 6458531 154 5.64 5.45024 3.71197 3.99111 Peak_Calls/DNaseSeq_Spleen_1/macs2_peak_7461
chr11 6460127 6460310 184 3.75 3.35325 2.63928 2.07241 Peak_Calls/DNaseSeq_Spleen_1/macs2_peak_7462
chr11 6460967 6461259 293 4.98 4.55021 3.22274 3.13253 Peak_Calls/DNaseSeq_Spleen_1/macs2_peak_7463
chr11 6468033 6468260 228 8.70 4.14560 2.27662 2.80572 Peak_Calls/DNaseSeq_Spleen_1/macs2_peak_7464
chr11 6469263 6469356 94 18.09 11.84097 4.29910 10.17371 Peak_Calls/DNaseSeq_Spleen_1/macs2_peak_7465
chr11 6476306 6476683 378 21.84 15.09485 5.09686 13.26019 Peak_Calls/DNaseSeq_Spleen_1/macs2_peak_7466
chr11 6481577 6481902 326 33.41 30.57247 7.62554 28.53169 Peak_Calls/DNaseSeq_Spleen_1/macs2_peak_7467
chr11 6486682 6487178 497 18.17 13.28386 4.32294 11.67875 Peak_Calls/DNaseSeq_Spleen_1/macs2_peak_7468
chr11 6488283 6488563 281 8.63 7.37977 4.16819 5.86527 Peak_Calls/DNaseSeq_Spleen_1/macs2_peak_7469
chr11 6497786 6497862 77 2.82 1.78530 1.76854 0.58079 Peak_Calls/DNaseSeq_Spleen_1/macs2_peak_7470
chr11 6504984 6505103 120 6.22 4.47469 3.16639 2.91541 Peak_Calls/DNaseSeq_Spleen_1/macs2_peak_7471
chr11 6525773 6526473 701 9.43 9.33504 4.61453 7.88112 Peak_Calls/DNaseSeq_Spleen_1/macs2_peak_7472
chr11 6527921 6528157 237 10.11 9.51189 4.78695 8.00948 Peak_Calls/DNaseSeq_Spleen_1/macs2_peak_7473
chr11 6529837 6529925 89 19.21 21.89081 8.64055 20.18462 Peak_Calls/DNaseSeq_Spleen_1/macs2_peak_7474
chr11 6536297 6536370 74 27.60 30.04934 12.14361 27.54887 Peak_Calls/DNaseSeq_Spleen_1/macs2_peak_7475
chr11 6554903 6555294 392 7.92 6.99132 3.90545 5.51045 Peak_Calls/DNaseSeq_Spleen_1/macs2_peak_7476
chr11 6558442 6558552 111 4.39 3.87789 3.01584 2.42719 Peak_Calls/DNaseSeq_Spleen_1/macs2_peak_7477
chr11 6579794 6580704 911 7.45 6.08937 3.59106 4.60831 Peak_Calls/DNaseSeq_Spleen_1/macs2_peak_7478
chr11 6595097 6595646 550 9.50 7.93704 4.03082 6.51577 Peak_Calls/DNaseSeq_Spleen_1/macs2_peak_7479
chr11 6604865 6605758 894 8.39 7.32662 3.87961 5.91445 Peak_Calls/DNaseSeq_Spleen_1/macs2_peak_7480
chr11 6606906 6607065 160 15.41 14.83231 6.82175 13.00943 Peak_Calls/DNaseSeq_Spleen_1/macs2_peak_7481
chr11 6668968 6669104 137 9.00 7.18479 4.18275 5.57233 Peak_Calls/DNaseSeq_Spleen_1/macs2_peak_7482
chr11 7045244 7045508 265 6.12 3.48339 2.23855 2.26254 Peak_Calls/DNaseSeq_Spleen_1/macs2_peak_7483
chr11 7061704 7061791 88 5.25 2.72613 1.86084 1.66515 Peak_Calls/DNaseSeq_Spleen_1/macs2_peak_7484
chr11 8324232 8324470 239 6.19 2.47185 2.01298 0.97215 Peak_Calls/DNaseSeq_Spleen_1/macs2_peak_7485
chr11 8435029 8435152 124 4.41 2.11558 1.60080 1.13020 Peak_Calls/DNaseSeq_Spleen_1/macs2_peak_7486
chr11 8445926 8446037 112 11.07 6.47729 3.26678 4.92209 Peak_Calls/DNaseSeq_Spleen_1/macs2_peak_7487
chr11 8466529 8466771 243 16.28 13.38083 4.65964 11.97363 Peak_Calls/DNaseSeq_Spleen_1/macs2_peak_7488
chr11 8489580 8489818 239 28.31 27.33303 7.75977 25.49939 Peak_Calls/DNaseSeq_Spleen_1/macs2_peak_7489
chr11 8501670 8501769 100 29.68 29.70852 8.10893 27.87173 Peak_Calls/DNaseSeq_Spleen_1/macs2_peak_7490
chr11 8507320 8507395 76 35.51 34.82430 9.58444 32.64598 Peak_Calls/DNaseSeq_Spleen_1/macs2_peak_7491
chr11 8522644 8522960 317 25.59 23.40050 7.03368 21.62064 Peak_Calls/DNaseSeq_Spleen_1/macs2_peak_7492
chr11 8524225 8524409 185 18.70 15.22833 5.25290 13.65256 Peak_Calls/DNaseSeq_Spleen_1/macs2_peak_7493
chr11 8528884 8529273 390 10.30 6.08285 3.06622 4.52310 Peak_Calls/DNaseSeq_Spleen_1/macs2_peak_7494
chr11 8561119 8561211 93 3.01 1.59838 1.55079 0.52937 Peak_Calls/DNaseSeq_Spleen_1/macs2_peak_7495
chr11 8579309 8579470 162 4.05 3.55715 2.82355 2.10586 Peak_Calls/DNaseSeq_Spleen_1/macs2_peak_7496
chr11 8588977 8589300 324 5.51 2.36192 1.93647 0.97827 Peak_Calls/DNaseSeq_Spleen_1/macs2_peak_7497
chr11 8589614 8589810 197 8.73 4.69702 2.72185 3.23979 Peak_Calls/DNaseSeq_Spleen_1/macs2_peak_7498
chr11 8600799 8601078 280 7.80 3.99192 2.47652 2.57929 Peak_Calls/DNaseSeq_Spleen_1/macs2_peak_7499
chr11 8601502 8601625 124 5.81 2.44980 1.91586 1.10410 Peak_Calls/DNaseSeq_Spleen_1/macs2_peak_7500
chr11 8601981 8602054 74 6.27 2.67928 2.00644 1.30889 Peak_Calls/DNaseSeq_Spleen_1/macs2_peak_7501
chr11 8609682 8609867 186 9.84 4.59335 2.86551 2.82650 Peak_Calls/DNaseSeq_Spleen_1/macs2_peak_7502
chr11 8760020 8760161 142 5.63 2.09388 1.74137 0.77814 Peak_Calls/DNaseSeq_Spleen_1/macs2_peak_7503
chr11 8855877 8855962 86 7.44 3.01012 2.14783 1.51222 Peak_Calls/DNaseSeq_Spleen_1/macs2_peak_7504
chr11 8883366 8883593 228 10.36 5.37841 2.86131 3.85219 Peak_Calls/DNaseSeq_Spleen_1/macs2_peak_7505
chr11 8910578 8911444 867 10.81 6.67799 3.03297 5.31403 Peak_Calls/DNaseSeq_Spleen_1/macs2_peak_7506
chr11 9217441 9217560 120 4.78 2.62741 1.92839 1.51999 Peak_Calls/DNaseSeq_Spleen_1/macs2_peak_7507
chr11 10176239 10176520 282 4.07 3.10077 2.67752 1.49240 Peak_Calls/DNaseSeq_Spleen_1/macs2_peak_7508
chr11 11355209 11355378 170 10.23 3.79528 2.12943 2.33615 Peak_Calls/DNaseSeq_Spleen_1/macs2_peak_7509
chr11 11361644 11362470 827 21.76 14.18130 4.16296 12.53199 Peak_Calls/DNaseSeq_Spleen_1/macs2_peak_7510
chr11 11373000 11373084 85 19.96 13.49203 3.88666 12.06364 Peak_Calls/DNaseSeq_Spleen_1/macs2_peak_7511
chr11 11397938 11398451 514 24.56 17.14493 4.67289 15.49788 Peak_Calls/DNaseSeq_Spleen_1/macs2_peak_7512
chr11 11400068 11400317 250 26.90 19.63567 5.07424 17.94222 Peak_Calls/DNaseSeq_Spleen_1/macs2_peak_7513
chr11 11401122 11401386 265 16.37 9.98178 3.25602 8.60852 Peak_Calls/DNaseSeq_Spleen_1/macs2_peak_7514
chr11 11405980 11406681 702 13.92 11.53796 4.69897 10.02046 Peak_Calls/DNaseSeq_Spleen_1/macs2_peak_7515
chr11 11412149 11412336 188 18.75 19.05545 7.70277 17.22859 Peak_Calls/DNaseSeq_Spleen_1/macs2_peak_7516
chr11 11413555 11413644 90 7.41 5.52814 3.32228 4.13811 Peak_Calls/DNaseSeq_Spleen_1/macs2_peak_7517
chr11 11419444 11419557 114 4.30 2.27914 2.01680 0.90799 Peak_Calls/DNaseSeq_Spleen_1/macs2_peak_7518
chr11 11421877 11422450 574 5.14 3.72057 2.58729 2.41559 Peak_Calls/DNaseSeq_Spleen_1/macs2_peak_7519
chr11 11428791 11429368 578 8.74 3.72793 2.18031 2.32541 Peak_Calls/DNaseSeq_Spleen_1/macs2_peak_7520
chr11 11437906 11437979 74 3.42 1.26217 1.14983 0.45659 Peak_Calls/DNaseSeq_Spleen_1/macs2_peak_7521
chr11 11447039 11447414 376 8.52 3.04884 2.02042 1.59117 Peak_Calls/DNaseSeq_Spleen_1/macs2_peak_7522
chr11 11457274 11457990 717 19.36 13.35020 3.99257 11.81024 Peak_Calls/DNaseSeq_Spleen_1/macs2_peak_7523
chr11 11458776 11458856 81 34.88 29.92005 6.84769 28.02362 Peak_Calls/DNaseSeq_Spleen_1/macs2_peak_7524
chr11 11464191 11465020 830 20.99 14.16675 4.25258 12.49950 Peak_Calls/DNaseSeq_Spleen_1/macs2_peak_7525
chr11 11469523 11469960 438 11.24 6.75062 2.87188 5.41523 Peak_Calls/DNaseSeq_Spleen_1/macs2_peak_7526
chr11 11473772 11473971 200 6.82 4.86452 3.09241 3.46702 Peak_Calls/DNaseSeq_Spleen_1/macs2_peak_7527
chr11 11557166 11557541 376 11.34 9.41229 4.88824 7.74078 Peak_Calls/DNaseSeq_Spleen_1/macs2_peak_7528
chr11 11567062 11568133 1072 5.40 3.69927 2.56795 2.41531 Peak_Calls/DNaseSeq_Spleen_1/macs2_peak_7529
chr11 11578772 11579197 426 3.53 1.98583 1.87115 0.69716 Peak_Calls/DNaseSeq_Spleen_1/macs2_peak_7530
chr11 11586111 11586279 169 7.90 4.53057 2.70156 3.10432 Peak_Calls/DNaseSeq_Spleen_1/macs2_peak_7531
chr11 11586772 11586856 85 13.04 9.37551 4.22340 7.77927 Peak_Calls/DNaseSeq_Spleen_1/macs2_peak_7532
chr11 11589994 11590853 860 14.49 11.26959 4.63616 9.63870 Peak_Calls/DNaseSeq_Spleen_1/macs2_peak_7533
chr11 11591517 11592010 494 4.41 3.33945 2.60403 1.95670 Peak_Calls/DNaseSeq_Spleen_1/macs2_peak_7534
chr11 11594148 11594412 265 2.80 2.23365 2.03254 1.04180 Peak_Calls/DNaseSeq_Spleen_1/macs2_peak_7535
chr11 11597455 11597594 140 3.99 3.20949 2.49816 1.98468 Peak_Calls/DNaseSeq_Spleen_1/macs2_peak_7536
chr11 11603908 11604233 326 5.69 4.94262 3.33177 3.59527 Peak_Calls/DNaseSeq_Spleen_1/macs2_peak_7537
chr11 11611829 11612059 231 7.70 7.04066 4.30646 5.51553 Peak_Calls/DNaseSeq_Spleen_1/macs2_peak_7538
chr11 11616180 11616993 814 5.59 4.35248 2.71849 3.11717 Peak_Calls/DNaseSeq_Spleen_1/macs2_peak_7539
chr11 11619925 11620071 147 17.36 13.96838 5.21775 12.35137 Peak_Calls/DNaseSeq_Spleen_1/macs2_peak_7540
chr11 11625980 11626566 587 12.97 10.17033 4.01049 8.71457 Peak_Calls/DNaseSeq_Spleen_1/macs2_peak_7541
chr11 11636923 11637278 356 15.81 11.55801 4.77046 9.84600 Peak_Calls/DNaseSeq_Spleen_1/macs2_peak_7542
chr11 11641639 11641942 304 6.01 3.17407 2.22687 1.80073 Peak_Calls/DNaseSeq_Spleen_1/macs2_peak_7543
chr11 11642809 11642995 187 12.01 9.59210 4.25542 8.07139 Peak_Calls/DNaseSeq_Spleen_1/macs2_peak_7544
chr11 11650525 11650632 108 21.55 20.02445 7.29493 18.18250 Peak_Calls/DNaseSeq_Spleen_1/macs2_peak_7545
chr11 11651181 11651475 295 15.94 13.19171 5.50371 11.48511 Peak_Calls/DNaseSeq_Spleen_1/macs2_peak_7546
chr11 11658981 11659134 154 11.77 7.64814 4.12588 5.79797 Peak_Calls/DNaseSeq_Spleen_1/macs2_peak_7547
chr11 11663219 11663665 447 5.27 2.87264 2.18839 1.54871 Peak_Calls/DNaseSeq_Spleen_1/macs2_peak_7548
chr11 11665492 11665661 170 6.96 4.27822 2.83320 2.80944 Peak_Calls/DNaseSeq_Spleen_1/macs2_peak_7549
chr11 11666166 11666450 285 19.29 15.68951 5.28034 13.97611 Peak_Calls/DNaseSeq_Spleen_1/macs2_peak_7550
chr11 11676885 11677313 429 20.75 16.31463 5.58810 14.57490 Peak_Calls/DNaseSeq_Spleen_1/macs2_peak_7551
chr11 11677930 11678039 110 22.29 19.18667 5.98814 17.54000 Peak_Calls/DNaseSeq_Spleen_1/macs2_peak_7552
chr11 11688556 11688974 419 20.05 16.13315 5.39305 14.36906 Peak_Calls/DNaseSeq_Spleen_1/macs2_peak_7553
chr11 11708659 11709433 775 7.38 6.17411 3.72020 4.67032 Peak_Calls/DNaseSeq_Spleen_1/macs2_peak_7554
chr11 11712108 11712228 121 20.83 20.33947 7.42811 18.56598 Peak_Calls/DNaseSeq_Spleen_1/macs2_peak_7555
chr11 11720363 11720900 538 20.79 20.07376 7.41708 18.24508 Peak_Calls/DNaseSeq_Spleen_1/macs2_peak_7556
chr11 11725827 11725996 170 15.48 12.03154 5.61412 10.09507 Peak_Calls/DNaseSeq_Spleen_1/macs2_peak_7557
chr11 11767987 11768147 161 4.75 3.51913 2.09961 2.64948 Peak_Calls/DNaseSeq_Spleen_1/macs2_peak_7558
chr11 11778360 11779203 844 5.75 3.15312 2.36597 1.71846 Peak_Calls/DNaseSeq_Spleen_1/macs2_peak_7559
chr11 11786593 11786735 143 8.57 5.64109 3.32259 4.11559 Peak_Calls/DNaseSeq_Spleen_1/macs2_peak_7560
chr11 11840981 11841115 135 10.80 7.63552 4.05954 5.97737 Peak_Calls/DNaseSeq_Spleen_1/macs2_peak_7561
chr11 11873561 11873682 122 7.73 5.50034 3.06336 4.23000 Peak_Calls/DNaseSeq_Spleen_1/macs2_peak_7562
chr11 11874982 11875241 260 6.66 4.16741 2.68987 2.78227 Peak_Calls/DNaseSeq_Spleen_1/macs2_peak_7563
chr11 12191570 12191655 86 6.02 3.02739 2.44403 1.38914 Peak_Calls/DNaseSeq_Spleen_1/macs2_peak_7564
chr11 14042529 14042654 126 5.34 4.33706 3.17723 2.85206 Peak_Calls/DNaseSeq_Spleen_1/macs2_peak_7565
chr11 16407395 16407605 211 3.28 2.61975 2.16410 1.50365 Peak_Calls/DNaseSeq_Spleen_1/macs2_peak_7566
chr11 16408003 16408644 642 4.72 3.26827 2.54017 1.87576 Peak_Calls/DNaseSeq_Spleen_1/macs2_peak_7567
chr11 16425063 16425192 130 5.79 3.91685 2.92291 2.35844 Peak_Calls/DNaseSeq_Spleen_1/macs2_peak_7568
chr11 16432989 16433160 172 5.89 4.16630 2.95966 2.69459 Peak_Calls/DNaseSeq_Spleen_1/macs2_peak_7569
chr11 16461895 16462104 210 7.21 5.53436 3.48532 4.04675 Peak_Calls/DNaseSeq_Spleen_1/macs2_peak_7570
chr11 16529809 16529943 135 5.74 3.62908 2.83180 1.98735 Peak_Calls/DNaseSeq_Spleen_1/macs2_peak_7571
chr11 16641229 16641546 318 5.68 2.41911 2.06727 0.89808 Peak_Calls/DNaseSeq_Spleen_1/macs2_peak_7572
chr11 16668169 16668247 79 4.91 1.95028 1.63953 0.76425 Peak_Calls/DNaseSeq_Spleen_1/macs2_peak_7573
chr11 16771210 16771360 151 3.67 1.58171 1.37170 0.65358 Peak_Calls/DNaseSeq_Spleen_1/macs2_peak_7574
chr11 16832007 16832394 388 9.28 5.56918 2.73053 4.29124 Peak_Calls/DNaseSeq_Spleen_1/macs2_peak_7575
chr11 16841553 16841631 79 21.58 15.82770 5.72606 13.88741 Peak_Calls/DNaseSeq_Spleen_1/macs2_peak_7576
chr11 16851037 16851442 406 16.38 12.97574 4.48281 11.45182 Peak_Calls/DNaseSeq_Spleen_1/macs2_peak_7577
chr11 16856300 16857338 1039 7.44 3.80091 2.27257 2.49194 Peak_Calls/DNaseSeq_Spleen_1/macs2_peak_7578
chr11 16867954 16868137 184 6.39 2.86103 2.16160 1.39971 Peak_Calls/DNaseSeq_Spleen_1/macs2_peak_7579
chr11 16869787 16870015 229 6.63 3.81940 2.32617 2.62590 Peak_Calls/DNaseSeq_Spleen_1/macs2_peak_7580
chr11 16877580 16878591 1012 17.97 15.75346 5.51934 14.09791 Peak_Calls/DNaseSeq_Spleen_1/macs2_peak_7581
chr11 16887860 16888390 531 15.82 13.76573 4.94324 12.37471 Peak_Calls/DNaseSeq_Spleen_1/macs2_peak_7582
chr11 16896918 16897016 99 13.38 11.02409 4.25197 9.71718 Peak_Calls/DNaseSeq_Spleen_1/macs2_peak_7583
chr11 16904994 16905221 228 6.11 4.35329 2.64763 3.11700 Peak_Calls/DNaseSeq_Spleen_1/macs2_peak_7584
chr11 16908575 16908964 390 6.34 5.75487 3.62694 4.35440 Peak_Calls/DNaseSeq_Spleen_1/macs2_peak_7585
chr11 16913081 16913233 153 17.62 17.05918 7.10705 15.23831 Peak_Calls/DNaseSeq_Spleen_1/macs2_peak_7586
chr11 16951702 16952007 306 24.85 26.00155 9.82434 23.89429 Peak_Calls/DNaseSeq_Spleen_1/macs2_peak_7587
chr11 16983108 16983181 74 23.30 24.15258 9.22374 22.13422 Peak_Calls/DNaseSeq_Spleen_1/macs2_peak_7588
chr11 17058817 17059467 651 12.45 12.33753 5.72338 10.75685 Peak_Calls/DNaseSeq_Spleen_1/macs2_peak_7589
chr11 17059997 17060617 621 6.59 5.59377 3.45001 4.22656 Peak_Calls/DNaseSeq_Spleen_1/macs2_peak_7590
chr11 17066368 17066916 549 4.20 2.83858 2.30470 1.53583 Peak_Calls/DNaseSeq_Spleen_1/macs2_peak_7591
chr11 17092224 17092520 297 10.07 5.57867 2.91936 4.07553 Peak_Calls/DNaseSeq_Spleen_1/macs2_peak_7592
chr11 17099281 17099354 74 10.38 5.18057 2.89732 3.55971 Peak_Calls/DNaseSeq_Spleen_1/macs2_peak_7593
chr11 17111441 17112079 639 15.81 11.40101 4.25926 9.87684 Peak_Calls/DNaseSeq_Spleen_1/macs2_peak_7594
chr11 17157473 17158111 639 23.63 20.87963 6.15609 19.20109 Peak_Calls/DNaseSeq_Spleen_1/macs2_peak_7595
chr11 17180006 17180113 108 19.34 12.28384 5.03380 10.21976 Peak_Calls/DNaseSeq_Spleen_1/macs2_peak_7596
chr11 17852954 17854141 1188 18.48 10.97975 3.31943 9.44457 Peak_Calls/DNaseSeq_Spleen_1/macs2_peak_7597
chr11 18778204 18778404 201 73.42 58.31286 11.26995 54.91763 Peak_Calls/DNaseSeq_Spleen_1/macs2_peak_7598
chr11 18825080 18825153 74 48.17 37.21492 7.57116 34.85172 Peak_Calls/DNaseSeq_Spleen_1/macs2_peak_7599
chr11 18918800 18919094 295 40.33 31.62890 6.43552 29.62465 Peak_Calls/DNaseSeq_Spleen_1/macs2_peak_7600
chr11 18920458 18920600 143 45.93 33.36813 7.20883 30.98671 Peak_Calls/DNaseSeq_Spleen_1/macs2_peak_7601
chr11 19723579 19723771 193 30.18 20.94382 4.90898 19.21472 Peak_Calls/DNaseSeq_Spleen_1/macs2_peak_7602
chr11 19730278 19730410 133 26.94 18.73290 4.44258 17.16185 Peak_Calls/DNaseSeq_Spleen_1/macs2_peak_7603
chr11 19730789 19731055 267 40.71 28.92550 6.44006 26.74046 Peak_Calls/DNaseSeq_Spleen_1/macs2_peak_7604
chr11 19819799 19819948 150 22.93 14.56763 3.83547 13.06267 Peak_Calls/DNaseSeq_Spleen_1/macs2_peak_7605
chr11 19820286 19820666 381 14.25 6.28610 2.50658 4.86558 Peak_Calls/DNaseSeq_Spleen_1/macs2_peak_7606
chr11 19824049 19824483 435 14.05 6.19933 2.46649 4.75592 Peak_Calls/DNaseSeq_Spleen_1/macs2_peak_7607
chr11 19825292 19826631 1340 11.20 5.01305 2.35823 3.61043 Peak_Calls/DNaseSeq_Spleen_1/macs2_peak_7608
chr11 19838565 19838751 187 11.05 5.28176 2.64295 3.79384 Peak_Calls/DNaseSeq_Spleen_1/macs2_peak_7609
chr11 19843891 19844058 168 18.77 10.93618 4.19124 9.08017 Peak_Calls/DNaseSeq_Spleen_1/macs2_peak_7610
chr11 19862991 19863162 172 12.34 8.35009 2.98276 7.21393 Peak_Calls/DNaseSeq_Spleen_1/macs2_peak_7611
chr11 19863829 19864059 231 25.23 19.18556 5.56843 17.41651 Peak_Calls/DNaseSeq_Spleen_1/macs2_peak_7612
chr11 19868661 19868758 98 35.39 28.86533 7.63125 26.68776 Peak_Calls/DNaseSeq_Spleen_1/macs2_peak_7613
chr11 19872447 19872716 270 34.68 28.44116 7.49217 26.31381 Peak_Calls/DNaseSeq_Spleen_1/macs2_peak_7614
chr11 19877788 19878037 250 31.53 26.74076 6.87464 24.84600 Peak_Calls/DNaseSeq_Spleen_1/macs2_peak_7615
chr11 19879294 19879575 282 36.61 30.13184 7.87904 27.90707 Peak_Calls/DNaseSeq_Spleen_1/macs2_peak_7616
chr11 19885359 19885555 197 27.64 20.19625 6.03518 18.19205 Peak_Calls/DNaseSeq_Spleen_1/macs2_peak_7617
chr11 19892973 19893117 145 10.07 6.79595 2.53561 5.81061 Peak_Calls/DNaseSeq_Spleen_1/macs2_peak_7618
chr11 19931719 19931804 86 14.74 9.48642 3.44377 8.11575 Peak_Calls/DNaseSeq_Spleen_1/macs2_peak_7619
chr11 19935525 19935603 79 16.39 10.63776 3.76906 9.16169 Peak_Calls/DNaseSeq_Spleen_1/macs2_peak_7620
chr11 19967704 19967781 78 24.96 16.61069 5.46921 14.57670 Peak_Calls/DNaseSeq_Spleen_1/macs2_peak_7621
chr11 19972296 19972419 124 18.63 13.11791 4.24172 11.61771 Peak_Calls/DNaseSeq_Spleen_1/macs2_peak_7622
chr11 20007786 20007946 161 18.78 12.51249 4.25593 10.89600 Peak_Calls/DNaseSeq_Spleen_1/macs2_peak_7623
chr11 20012235 20013485 1251 20.90 18.00301 5.20376 16.27912 Peak_Calls/DNaseSeq_Spleen_1/macs2_peak_7624
chr11 20033045 20033367 323 4.81 3.60098 2.71606 2.18625 Peak_Calls/DNaseSeq_Spleen_1/macs2_peak_7625
chr11 20100820 20101509 690 5.71 3.90236 2.66157 2.57800 Peak_Calls/DNaseSeq_Spleen_1/macs2_peak_7626
chr11 20102424 20102561 138 8.01 4.98430 2.80519 3.63776 Peak_Calls/DNaseSeq_Spleen_1/macs2_peak_7627
chr11 20111973 20112150 178 20.85 18.84925 6.60593 17.11351 Peak_Calls/DNaseSeq_Spleen_1/macs2_peak_7628
chr11 20114908 20114989 82 26.17 25.48815 8.17789 23.59806 Peak_Calls/DNaseSeq_Spleen_1/macs2_peak_7629
chr11 20116582 20116709 128 26.38 25.88647 8.24850 23.99721 Peak_Calls/DNaseSeq_Spleen_1/macs2_peak_7630
chr11 20131268 20131736 469 14.47 11.70472 4.73436 10.19664 Peak_Calls/DNaseSeq_Spleen_1/macs2_peak_7631
chr11 20148336 20148648 313 6.45 4.34508 2.74618 3.02596 Peak_Calls/DNaseSeq_Spleen_1/macs2_peak_7632
chr11 20148968 20149749 782 8.39 6.49407 3.62284 5.05664 Peak_Calls/DNaseSeq_Spleen_1/macs2_peak_7633
chr11 20163199 20163285 87 6.17 4.07818 2.53814 2.88649 Peak_Calls/DNaseSeq_Spleen_1/macs2_peak_7634
chr11 20232516 20233427 912 6.48 4.35833 2.80459 2.94557 Peak_Calls/DNaseSeq_Spleen_1/macs2_peak_7635
chr11 20346046 20346186 141 11.67 9.35600 4.84491 7.64442 Peak_Calls/DNaseSeq_Spleen_1/macs2_peak_7636
chr11 20354997 20355798 802 5.08 3.44417 2.39298 2.24073 Peak_Calls/DNaseSeq_Spleen_1/macs2_peak_7637
chr11 20364677 20364858 182 8.31 8.85493 5.13587 7.28965 Peak_Calls/DNaseSeq_Spleen_1/macs2_peak_7638
chr11 20368718 20368959 242 5.32 5.15113 3.51238 3.73472 Peak_Calls/DNaseSeq_Spleen_1/macs2_peak_7639
chr11 20377709 20377925 217 7.85 8.08056 4.79279 6.58996 Peak_Calls/DNaseSeq_Spleen_1/macs2_peak_7640
chr11 20400661 20400752 92 9.28 10.36537 5.57711 8.94072 Peak_Calls/DNaseSeq_Spleen_1/macs2_peak_7641
chr11 20432017 20432386 370 7.10 7.42554 4.41907 6.07441 Peak_Calls/DNaseSeq_Spleen_1/macs2_peak_7642
chr11 20432693 20432996 304 3.50 2.90078 2.49647 1.46746 Peak_Calls/DNaseSeq_Spleen_1/macs2_peak_7643
chr11 20442710 20443328 619 5.95 3.51519 2.43872 2.14295 Peak_Calls/DNaseSeq_Spleen_1/macs2_peak_7644
chr11 20452887 20453560 674 7.84 5.03309 2.93683 3.61992 Peak_Calls/DNaseSeq_Spleen_1/macs2_peak_7645
chr11 20491186 20491358 173 16.83 14.52831 6.10054 12.72122 Peak_Calls/DNaseSeq_Spleen_1/macs2_peak_7646
chr11 20531371 20532871 1501 16.54 13.20380 4.84699 11.59448 Peak_Calls/DNaseSeq_Spleen_1/macs2_peak_7647
chr11 20538910 20539091 182 5.01 2.92573 2.13826 1.74886 Peak_Calls/DNaseSeq_Spleen_1/macs2_peak_7648
chr11 20561793 20561895 103 8.25 8.68234 4.99369 7.22817 Peak_Calls/DNaseSeq_Spleen_1/macs2_peak_7649
chr11 20590997 20591257 261 7.92 5.77660 3.37615 4.28181 Peak_Calls/DNaseSeq_Spleen_1/macs2_peak_7650
chr11 20640576 20640667 92 15.27 13.77623 5.07478 12.39718 Peak_Calls/DNaseSeq_Spleen_1/macs2_peak_7651
chr11 20641426 20642873 1448 17.96 16.25527 5.82973 14.54744 Peak_Calls/DNaseSeq_Spleen_1/macs2_peak_7652
chr11 20694327 20694854 528 33.65 36.24723 10.33106 34.11978 Peak_Calls/DNaseSeq_Spleen_1/macs2_peak_7653
chr11 20814040 20814477 438 20.90 20.79005 6.59263 19.25693 Peak_Calls/DNaseSeq_Spleen_1/macs2_peak_7654
chr11 20932034 20932116 83 17.51 14.51494 5.56859 12.84891 Peak_Calls/DNaseSeq_Spleen_1/macs2_peak_7655
chr11 20933957 20934367 411 15.00 10.92317 4.81930 9.16547 Peak_Calls/DNaseSeq_Spleen_1/macs2_peak_7656
chr11 20936313 20936438 126 6.74 4.24903 2.44358 3.10846 Peak_Calls/DNaseSeq_Spleen_1/macs2_peak_7657
chr11 20946391 20946464 74 10.16 6.34019 3.40467 4.77922 Peak_Calls/DNaseSeq_Spleen_1/macs2_peak_7658
chr11 20990892 20991542 651 26.83 16.01422 3.57059 14.39769 Peak_Calls/DNaseSeq_Spleen_1/macs2_peak_7659
chr11 20992744 20992928 185 39.67 24.46064 4.72915 22.54413 Peak_Calls/DNaseSeq_Spleen_1/macs2_peak_7660
chr11 21002734 21002942 209 28.68 15.68768 3.53662 14.08475 Peak_Calls/DNaseSeq_Spleen_1/macs2_peak_7661
chr11 21003309 21003485 177 22.74 12.11811 2.91248 10.76045 Peak_Calls/DNaseSeq_Spleen_1/macs2_peak_7662
chr11 21040929 21041003 75 21.00 10.90167 2.72540 9.60077 Peak_Calls/DNaseSeq_Spleen_1/macs2_peak_7663
chr11 21049629 21049740 112 21.84 11.20808 2.80899 9.85492 Peak_Calls/DNaseSeq_Spleen_1/macs2_peak_7664
chr11 21050421 21050606 186 27.02 14.94019 3.36673 13.42573 Peak_Calls/DNaseSeq_Spleen_1/macs2_peak_7665
chr11 21064429 21064552 124 34.19 19.40771 4.12368 17.60711 Peak_Calls/DNaseSeq_Spleen_1/macs2_peak_7666
chr11 21066888 21067105 218 35.15 21.66151 4.25477 19.93480 Peak_Calls/DNaseSeq_Spleen_1/macs2_peak_7667
chr11 21072452 21072533 82 39.45 24.07347 4.70252 22.15643 Peak_Calls/DNaseSeq_Spleen_1/macs2_peak_7668
chr11 21074394 21074859 466 22.13 10.15282 2.80567 8.65476 Peak_Calls/DNaseSeq_Spleen_1/macs2_peak_7669
chr11 21078469 21078589 121 28.42 13.33038 3.45072 11.53221 Peak_Calls/DNaseSeq_Spleen_1/macs2_peak_7670
chr11 21080685 21081089 405 31.73 17.66972 3.85136 15.94963 Peak_Calls/DNaseSeq_Spleen_1/macs2_peak_7671
chr11 21091897 21092135 239 32.91 19.77775 4.00363 18.11494 Peak_Calls/DNaseSeq_Spleen_1/macs2_peak_7672
chr11 21121436 21121611 176 34.97 19.66430 4.19601 17.81707 Peak_Calls/DNaseSeq_Spleen_1/macs2_peak_7673
chr11 21125077 21125330 254 11.03 6.07119 1.69976 5.28283 Peak_Calls/DNaseSeq_Spleen_1/macs2_peak_7674
chr11 21137901 21138895 995 22.31 9.57750 2.79877 7.98441 Peak_Calls/DNaseSeq_Spleen_1/macs2_peak_7675
chr11 21139346 21139837 492 13.65 4.72349 1.88669 3.47971 Peak_Calls/DNaseSeq_Spleen_1/macs2_peak_7676
chr11 21165416 21165818 403 26.07 9.90279 3.13964 7.93935 Peak_Calls/DNaseSeq_Spleen_1/macs2_peak_7677
chr11 21188245 21188318 74 30.14 12.26381 3.57379 10.15394 Peak_Calls/DNaseSeq_Spleen_1/macs2_peak_7678
chr11 21270510 21271564 1055 23.83 11.23063 2.97725 9.65030 Peak_Calls/DNaseSeq_Spleen_1/macs2_peak_7679
chr11 21348128 21348221 94 13.72 3.07965 1.79348 1.49156 Peak_Calls/DNaseSeq_Spleen_1/macs2_peak_7680
chr11 21353815 21353983 169 6.07 2.10327 1.69154 0.86730 Peak_Calls/DNaseSeq_Spleen_1/macs2_peak_7681
chr11 21368552 21368691 140 4.89 4.07128 3.29191 2.27641 Peak_Calls/DNaseSeq_Spleen_1/macs2_peak_7682
chr11 21449010 21449436 427 5.14 4.01387 2.76499 2.70188 Peak_Calls/DNaseSeq_Spleen_1/macs2_peak_7683
chr11 21449866 21450420 555 12.81 12.90158 5.29304 11.58906 Peak_Calls/DNaseSeq_Spleen_1/macs2_peak_7684
chr11 21471077 21471161 85 20.31 21.76009 8.07268 20.06097 Peak_Calls/DNaseSeq_Spleen_1/macs2_peak_7685
chr11 21471767 21472362 596 14.29 10.35275 4.26495 8.81460 Peak_Calls/DNaseSeq_Spleen_1/macs2_peak_7686
chr11 21559147 21559223 77 23.90 14.25898 4.70811 12.28480 Peak_Calls/DNaseSeq_Spleen_1/macs2_peak_7687
chr11 21688877 21689154 278 16.43 8.54946 3.36775 6.88828 Peak_Calls/DNaseSeq_Spleen_1/macs2_peak_7688
chr11 21893906 21894213 308 22.21 12.76882 4.39992 10.83987 Peak_Calls/DNaseSeq_Spleen_1/macs2_peak_7689
chr11 21903033 21903360 328 15.67 9.18880 3.26824 7.76882 Peak_Calls/DNaseSeq_Spleen_1/macs2_peak_7690
chr11 21908168 21908289 122 19.35 11.92691 3.92407 10.32690 Peak_Calls/DNaseSeq_Spleen_1/macs2_peak_7691
chr11 22125778 22125860 83 17.19 11.07506 3.55942 9.68431 Peak_Calls/DNaseSeq_Spleen_1/macs2_peak_7692
chr11 22186960 22187417 458 19.68 12.74119 3.98986 11.19697 Peak_Calls/DNaseSeq_Spleen_1/macs2_peak_7693
chr11 22412254 22412940 687 18.12 11.38575 3.64407 9.84927 Peak_Calls/DNaseSeq_Spleen_1/macs2_peak_7694
chr11 22415378 22415628 251 16.42 11.33803 3.35449 10.11752 Peak_Calls/DNaseSeq_Spleen_1/macs2_peak_7695
chr11 22496543 22496677 135 16.55 12.17096 3.39231 11.01432 Peak_Calls/DNaseSeq_Spleen_1/macs2_peak_7696
chr11 22517522 22518201 680 23.27 15.95915 4.52092 14.32823 Peak_Calls/DNaseSeq_Spleen_1/macs2_peak_7697
chr11 22531496 22531903 408 17.16 9.78527 3.42644 8.24893 Peak_Calls/DNaseSeq_Spleen_1/macs2_peak_7698
chr11 22566059 22566395 337 7.35 3.11431 1.94524 1.89631 Peak_Calls/DNaseSeq_Spleen_1/macs2_peak_7699
chr11 22577442 22577712 271 9.69 10.13529 5.17378 8.75767 Peak_Calls/DNaseSeq_Spleen_1/macs2_peak_7700
chr11 22592878 22593660 783 5.87 3.05085 2.18725 1.79609 Peak_Calls/DNaseSeq_Spleen_1/macs2_peak_7701
chr11 22610645 22611148 504 12.76 6.35832 2.50601 5.00791 Peak_Calls/DNaseSeq_Spleen_1/macs2_peak_7702
chr11 22655278 22655400 123 26.55 19.08305 4.81062 17.45182 Peak_Calls/DNaseSeq_Spleen_1/macs2_peak_7703
chr11 22656271 22656408 138 22.15 16.65951 4.11747 15.30955 Peak_Calls/DNaseSeq_Spleen_1/macs2_peak_7704
chr11 22663724 22663802 79 24.29 18.24397 4.46208 16.78877 Peak_Calls/DNaseSeq_Spleen_1/macs2_peak_7705
chr11 22665535 22665698 164 36.17 26.01619 6.35353 23.89500 Peak_Calls/DNaseSeq_Spleen_1/macs2_peak_7706
chr11 22677656 22677751 96 29.39 22.54955 5.28304 20.88135 Peak_Calls/DNaseSeq_Spleen_1/macs2_peak_7707
chr11 22682738 22683119 382 20.55 13.87714 3.80495 12.35740 Peak_Calls/DNaseSeq_Spleen_1/macs2_peak_7708
chr11 22713567 22714635 1069 14.92 7.61536 2.87569 6.16435 Peak_Calls/DNaseSeq_Spleen_1/macs2_peak_7709
chr11 22715309 22715449 141 8.72 3.04867 1.83183 1.74713 Peak_Calls/DNaseSeq_Spleen_1/macs2_peak_7710
chr11 22718502 22718762 261 7.90 2.57609 1.69922 1.31656 Peak_Calls/DNaseSeq_Spleen_1/macs2_peak_7711
chr11 22736411 22736523 113 12.29 4.84066 2.40471 3.30499 Peak_Calls/DNaseSeq_Spleen_1/macs2_peak_7712
chr11 22743002 22743319 318 13.55 6.80416 2.66653 5.43981 Peak_Calls/DNaseSeq_Spleen_1/macs2_peak_7713
chr11 22745235 22745616 382 20.00 12.85632 3.76542 11.39466 Peak_Calls/DNaseSeq_Spleen_1/macs2_peak_7714
chr11 22748737 22748812 76 29.95 21.29701 5.41098 19.45536 Peak_Calls/DNaseSeq_Spleen_1/macs2_peak_7715
chr11 22751553 22751859 307 28.75 19.44115 5.19972 17.56312 Peak_Calls/DNaseSeq_Spleen_1/macs2_peak_7716
chr11 22752433 22752753 321 14.23 7.06660 2.89178 5.47980 Peak_Calls/DNaseSeq_Spleen_1/macs2_peak_7717
chr11 22759070 22760631 1562 13.02 6.72658 2.74929 5.29695 Peak_Calls/DNaseSeq_Spleen_1/macs2_peak_7718
chr11 22771705 22772326 622 37.17 29.58232 6.47054 27.61767 Peak_Calls/DNaseSeq_Spleen_1/macs2_peak_7719
chr11 22791354 22791454 101 34.72 29.58767 6.10633 27.81123 Peak_Calls/DNaseSeq_Spleen_1/macs2_peak_7720
chr11 22792615 22792774 160 52.62 45.68856 8.98545 43.13403 Peak_Calls/DNaseSeq_Spleen_1/macs2_peak_7721
chr11 22828877 22829104 228 55.50 51.52458 9.48324 48.73962 Peak_Calls/DNaseSeq_Spleen_1/macs2_peak_7722
chr11 22830138 22830361 224 47.53 43.73818 8.19829 41.34464 Peak_Calls/DNaseSeq_Spleen_1/macs2_peak_7723
chr11 22836224 22837003 780 43.56 38.73896 7.54253 36.50430 Peak_Calls/DNaseSeq_Spleen_1/macs2_peak_7724
chr11 22852491 22852613 123 45.76 30.23576 7.73321 27.42589 Peak_Calls/DNaseSeq_Spleen_1/macs2_peak_7725
chr11 22857041 22857133 93 30.11 18.14750 5.23629 16.00696 Peak_Calls/DNaseSeq_Spleen_1/macs2_peak_7726
chr11 22857910 22858218 309 19.25 9.99923 3.50175 8.29956 Peak_Calls/DNaseSeq_Spleen_1/macs2_peak_7727
chr11 22865642 22865836 195 11.67 5.67258 2.32572 4.45592 Peak_Calls/DNaseSeq_Spleen_1/macs2_peak_7728
chr11 22869644 22869739 96 11.94 4.55824 2.30355 3.04169 Peak_Calls/DNaseSeq_Spleen_1/macs2_peak_7729
chr11 22871905 22872241 337 18.42 21.09222 8.13193 19.35234 Peak_Calls/DNaseSeq_Spleen_1/macs2_peak_7730
chr11 22872785 22873162 378 10.70 10.04052 4.68079 8.58522 Peak_Calls/DNaseSeq_Spleen_1/macs2_peak_7731
chr11 22881807 22882550 744 10.07 6.80894 3.23744 5.38559 Peak_Calls/DNaseSeq_Spleen_1/macs2_peak_7732
chr11 22887443 22887667 225 9.55 5.53709 2.99803 4.06558 Peak_Calls/DNaseSeq_Spleen_1/macs2_peak_7733
chr11 22890412 22891069 658 5.54 4.19868 2.91876 2.82702 Peak_Calls/DNaseSeq_Spleen_1/macs2_peak_7734
chr11 22907439 22908502 1064 11.24 11.59403 5.56591 10.02599 Peak_Calls/DNaseSeq_Spleen_1/macs2_peak_7735
chr11 22913735 22913808 74 6.08 2.18662 1.85402 0.73281 Peak_Calls/DNaseSeq_Spleen_1/macs2_peak_7736
chr11 22967634 22968086 453 9.32 5.27119 2.65084 3.92054 Peak_Calls/DNaseSeq_Spleen_1/macs2_peak_7737
chr11 23024578 23024651 74 17.68 10.39374 4.56163 8.33608 Peak_Calls/DNaseSeq_Spleen_1/macs2_peak_7738
chr11 23049902 23050056 155 8.96 5.19495 2.57368 3.97203 Peak_Calls/DNaseSeq_Spleen_1/macs2_peak_7739
chr11 23155283 23156188 906 13.27 8.14361 3.29613 6.67202 Peak_Calls/DNaseSeq_Spleen_1/macs2_peak_7740
chr11 23157324 23157648 325 9.22 4.13820 2.26718 2.77568 Peak_Calls/DNaseSeq_Spleen_1/macs2_peak_7741
chr11 23161624 23161708 85 10.60 6.29094 2.69948 5.08469 Peak_Calls/DNaseSeq_Spleen_1/macs2_peak_7742
chr11 23172047 23172386 340 16.26 10.96566 3.90058 9.48831 Peak_Calls/DNaseSeq_Spleen_1/macs2_peak_7743
chr11 23205606 23206634 1029 23.43 19.54998 5.59227 17.78151 Peak_Calls/DNaseSeq_Spleen_1/macs2_peak_7744
chr11 23212888 23213124 237 11.08 6.18950 2.80342 4.85365 Peak_Calls/DNaseSeq_Spleen_1/macs2_peak_7745
chr11 23257328 23257489 162 14.96 7.60315 3.56034 5.73859 Peak_Calls/DNaseSeq_Spleen_1/macs2_peak_7746
chr11 23397594 23398406 813 16.41 11.52824 3.96406 10.02277 Peak_Calls/DNaseSeq_Spleen_1/macs2_peak_7747
chr11 23425196 23425270 75 11.31 9.35645 2.94620 8.44273 Peak_Calls/DNaseSeq_Spleen_1/macs2_peak_7748
chr11 23465885 23466043 159 34.64 27.17584 7.85384 24.82346 Peak_Calls/DNaseSeq_Spleen_1/macs2_peak_7749
chr11 23472485 23472576 92 26.13 19.13049 6.03425 17.13074 Peak_Calls/DNaseSeq_Spleen_1/macs2_peak_7750
chr11 23533541 23534004 464 11.12 6.23126 2.81572 4.85240 Peak_Calls/DNaseSeq_Spleen_1/macs2_peak_7751
chr11 23565537 23566549 1013 7.52 4.27047 2.56640 2.89812 Peak_Calls/DNaseSeq_Spleen_1/macs2_peak_7752
chr11 23579292 23579521 230 12.04 8.80298 4.09901 7.25027 Peak_Calls/DNaseSeq_Spleen_1/macs2_peak_7753
chr11 23582483 23582999 517 5.90 3.91363 2.64500 2.57896 Peak_Calls/DNaseSeq_Spleen_1/macs2_peak_7754
chr11 23588207 23588287 81 8.98 6.97937 4.23652 5.25941 Peak_Calls/DNaseSeq_Spleen_1/macs2_peak_7755
chr11 23599680 23600193 514 5.28 4.09070 2.94516 2.65854 Peak_Calls/DNaseSeq_Spleen_1/macs2_peak_7756
chr11 23627577 23627650 74 2.50 2.00075 1.94746 0.73819 Peak_Calls/DNaseSeq_Spleen_1/macs2_peak_7757
chr11 23654338 23654654 317 9.36 7.53641 3.69338 6.08395 Peak_Calls/DNaseSeq_Spleen_1/macs2_peak_7758
chr11 23662476 23663092 617 19.15 18.75901 6.68659 17.16812 Peak_Calls/DNaseSeq_Spleen_1/macs2_peak_7759
chr11 23669688 23671913 2226 17.72 13.24309 4.31979 11.68803 Peak_Calls/DNaseSeq_Spleen_1/macs2_peak_7760
chr11 23678756 23679128 373 20.11 13.82109 4.30692 12.21126 Peak_Calls/DNaseSeq_Spleen_1/macs2_peak_7761
chr11 23682139 23682319 181 4.59 2.48702 1.99178 1.23957 Peak_Calls/DNaseSeq_Spleen_1/macs2_peak_7762
chr11 23705859 23706134 276 4.34 2.68668 2.32277 1.21295 Peak_Calls/DNaseSeq_Spleen_1/macs2_peak_7763
chr11 23723232 23723840 609 19.89 11.80455 3.91745 10.12346 Peak_Calls/DNaseSeq_Spleen_1/macs2_peak_7764
chr11 23746068 23746853 786 24.08 17.17199 4.69979 15.52145 Peak_Calls/DNaseSeq_Spleen_1/macs2_peak_7765
chr11 23755420 23755666 247 15.29 7.77900 3.10637 6.20192 Peak_Calls/DNaseSeq_Spleen_1/macs2_peak_7766
chr11 23756068 23756563 496 7.93 3.20050 1.82925 2.03072 Peak_Calls/DNaseSeq_Spleen_1/macs2_peak_7767
chr11 23794896 23795424 529 12.98 6.76372 2.69817 5.36019 Peak_Calls/DNaseSeq_Spleen_1/macs2_peak_7768
chr11 23854393 23854681 289 8.58 3.24176 1.90759 1.94630 Peak_Calls/DNaseSeq_Spleen_1/macs2_peak_7769
chr11 23879395 23879624 230 6.70 2.15879 1.58479 0.95592 Peak_Calls/DNaseSeq_Spleen_1/macs2_peak_7770
chr11 23884291 23884416 126 4.39 2.14877 1.74932 1.02783 Peak_Calls/DNaseSeq_Spleen_1/macs2_peak_7771
chr11 23887771 23888276 506 11.14 10.52598 5.33271 8.88749 Peak_Calls/DNaseSeq_Spleen_1/macs2_peak_7772
chr11 23918942 23919078 137 8.61 7.12865 4.21626 5.51034 Peak_Calls/DNaseSeq_Spleen_1/macs2_peak_7773
chr11 23949290 23949680 391 4.27 3.08480 2.35027 1.89122 Peak_Calls/DNaseSeq_Spleen_1/macs2_peak_7774
chr11 23953002 23953108 107 3.37 2.34912 2.03326 1.16510 Peak_Calls/DNaseSeq_Spleen_1/macs2_peak_7775
chr11 23965487 23965575 89 3.78 2.34659 1.99884 1.15254 Peak_Calls/DNaseSeq_Spleen_1/macs2_peak_7776
chr11 23976079 23976599 521 12.16 9.48744 4.33949 7.94376 Peak_Calls/DNaseSeq_Spleen_1/macs2_peak_7777
chr11 23977474 23977594 121 13.36 11.14038 4.73712 9.67431 Peak_Calls/DNaseSeq_Spleen_1/macs2_peak_7778
chr11 23981053 23981588 536 10.30 7.30766 3.70695 5.78341 Peak_Calls/DNaseSeq_Spleen_1/macs2_peak_7779
chr11 23987220 23987379 160 5.85 3.29244 2.05203 2.20983 Peak_Calls/DNaseSeq_Spleen_1/macs2_peak_7780
chr11 23999393 23999467 75 8.11 5.29063 2.66865 4.14485 Peak_Calls/DNaseSeq_Spleen_1/macs2_peak_7781
chr11 24031889 24032227 339 14.10 10.35522 4.26651 8.82159 Peak_Calls/DNaseSeq_Spleen_1/macs2_peak_7782
chr11 24038695 24038828 134 25.50 22.13610 7.35216 20.15325 Peak_Calls/DNaseSeq_Spleen_1/macs2_peak_7783
chr11 24039139 24039239 101 22.46 20.34113 6.55465 18.65441 Peak_Calls/DNaseSeq_Spleen_1/macs2_peak_7784
chr11 24041657 24042183 527 24.08 21.93816 7.00679 20.15907 Peak_Calls/DNaseSeq_Spleen_1/macs2_peak_7785
chr11 24074489 24074622 134 15.68 13.84737 4.75465 12.53903 Peak_Calls/DNaseSeq_Spleen_1/macs2_peak_7786
chr11 24075759 24075841 83 19.66 17.21821 5.82028 15.63424 Peak_Calls/DNaseSeq_Spleen_1/macs2_peak_7787
chr11 24084913 24085330 418 14.55 11.11318 4.40044 9.62231 Peak_Calls/DNaseSeq_Spleen_1/macs2_peak_7788
chr11 24099673 24099865 193 7.23 3.98191 2.39104 2.66910 Peak_Calls/DNaseSeq_Spleen_1/macs2_peak_7789
chr11 24100361 24100584 224 4.69 2.93132 2.01719 1.88809 Peak_Calls/DNaseSeq_Spleen_1/macs2_peak_7790
chr11 24135400 24135611 212 12.08 8.97090 4.39188 7.31432 Peak_Calls/DNaseSeq_Spleen_1/macs2_peak_7791
chr11 24143060 24143137 78 18.71 15.82136 6.55115 13.88128 Peak_Calls/DNaseSeq_Spleen_1/macs2_peak_7792
chr11 24145516 24145673 158 15.58 13.10582 5.54489 11.42595 Peak_Calls/DNaseSeq_Spleen_1/macs2_peak_7793
chr11 24155198 24155690 493 12.75 10.15322 4.61509 8.58021 Peak_Calls/DNaseSeq_Spleen_1/macs2_peak_7794
chr11 24158434 24158589 156 5.83 3.38672 2.35048 2.09159 Peak_Calls/DNaseSeq_Spleen_1/macs2_peak_7795
chr11 24257531 24257760 230 6.28 3.64490 2.48648 2.27612 Peak_Calls/DNaseSeq_Spleen_1/macs2_peak_7796
chr11 24301362 24301952 591 3.76 1.87658 1.68309 0.74017 Peak_Calls/DNaseSeq_Spleen_1/macs2_peak_7797
chr11 24314963 24315055 93 5.05 2.70883 2.11236 1.40693 Peak_Calls/DNaseSeq_Spleen_1/macs2_peak_7798
chr11 24347906 24348009 104 10.31 6.06359 3.78641 4.07450 Peak_Calls/DNaseSeq_Spleen_1/macs2_peak_7799
chr11 24590082 24590165 84 6.63 4.29849 2.65126 3.04577 Peak_Calls/DNaseSeq_Spleen_1/macs2_peak_7800
chr11 25201243 25201408 166 5.22 3.38707 2.41267 2.10718 Peak_Calls/DNaseSeq_Spleen_1/macs2_peak_7801
chr11 25241776 25241904 129 3.75 3.55850 2.65614 2.43659 Peak_Calls/DNaseSeq_Spleen_1/macs2_peak_7802
chr11 25748926 25749252 327 7.09 6.85226 4.37819 5.24671 Peak_Calls/DNaseSeq_Spleen_1/macs2_peak_7803
chr11 25762810 25763020 211 13.98 15.30979 8.11405 13.25121 Peak_Calls/DNaseSeq_Spleen_1/macs2_peak_7804
chr11 26101058 26101306 249 6.51 6.60483 4.08415 5.26217 Peak_Calls/DNaseSeq_Spleen_1/macs2_peak_7805
chr11 26287016 26287736 721 3.87 3.31928 2.60860 2.02215 Peak_Calls/DNaseSeq_Spleen_1/macs2_peak_7806
chr11 26337967 26338064 98 8.07 6.73137 4.35804 4.95215 Peak_Calls/DNaseSeq_Spleen_1/macs2_peak_7807
chr11 26352479 26353243 765 10.68 10.65327 5.61778 9.03137 Peak_Calls/DNaseSeq_Spleen_1/macs2_peak_7808
chr11 26427031 26427108 78 3.01 2.13492 1.97280 0.90563 Peak_Calls/DNaseSeq_Spleen_1/macs2_peak_7809
chr11 26486123 26487022 900 5.35 4.44673 3.10673 3.01676 Peak_Calls/DNaseSeq_Spleen_1/macs2_peak_7810
chr11 26493140 26494150 1011 4.63 3.77602 2.81197 2.44154 Peak_Calls/DNaseSeq_Spleen_1/macs2_peak_7811
chr11 26504315 26504570 256 13.96 12.59567 5.99179 10.79170 Peak_Calls/DNaseSeq_Spleen_1/macs2_peak_7812
chr11 26540370 26540831 462 4.96 3.64013 2.63441 2.26884 Peak_Calls/DNaseSeq_Spleen_1/macs2_peak_7813
chr11 26861751 26861847 97 2.26 1.75541 1.69430 0.73336 Peak_Calls/DNaseSeq_Spleen_1/macs2_peak_7814
chr11 29030155 29030931 777 5.63 5.16388 3.52992 3.67097 Peak_Calls/DNaseSeq_Spleen_1/macs2_peak_7815
chr11 29048961 29049295 335 4.89 3.72534 2.78015 2.34073 Peak_Calls/DNaseSeq_Spleen_1/macs2_peak_7816
chr11 29071992 29073634 1643 5.39 4.25823 2.95989 2.88501 Peak_Calls/DNaseSeq_Spleen_1/macs2_peak_7817
chr11 29146968 29147662 695 21.62 17.29936 5.23324 15.59083 Peak_Calls/DNaseSeq_Spleen_1/macs2_peak_7818
chr11 29273214 29274129 916 30.95 26.22408 6.71056 24.36498 Peak_Calls/DNaseSeq_Spleen_1/macs2_peak_7819
chr11 29414851 29415380 530 15.20 9.97141 3.50380 8.53101 Peak_Calls/DNaseSeq_Spleen_1/macs2_peak_7820
chr11 29426026 29426825 800 10.63 6.38322 2.85189 4.98015 Peak_Calls/DNaseSeq_Spleen_1/macs2_peak_7821
chr11 29447639 29448461 823 8.71 6.08468 3.31904 4.59882 Peak_Calls/DNaseSeq_Spleen_1/macs2_peak_7822
chr11 29449586 29449718 133 6.46 3.22987 2.23455 1.88119 Peak_Calls/DNaseSeq_Spleen_1/macs2_peak_7823
chr11 29547757 29548148 392 7.40 3.08347 1.99378 1.75659 Peak_Calls/DNaseSeq_Spleen_1/macs2_peak_7824
chr11 29585853 29586491 639 9.03 4.18655 2.30481 2.82331 Peak_Calls/DNaseSeq_Spleen_1/macs2_peak_7825
chr11 29592617 29593217 601 24.65 20.68950 5.76381 18.89069 Peak_Calls/DNaseSeq_Spleen_1/macs2_peak_7826
chr11 29593605 29594341 737 17.91 13.90392 4.39241 12.40063 Peak_Calls/DNaseSeq_Spleen_1/macs2_peak_7827
chr11 29605384 29605568 185 6.88 3.95818 2.87016 2.29050 Peak_Calls/DNaseSeq_Spleen_1/macs2_peak_7828
chr11 29614960 29615050 91 5.32 3.38012 2.36066 2.16430 Peak_Calls/DNaseSeq_Spleen_1/macs2_peak_7829
chr11 29628063 29628207 145 5.41 2.95691 2.31302 1.52687 Peak_Calls/DNaseSeq_Spleen_1/macs2_peak_7830
chr11 29679522 29679743 222 6.31 3.63879 2.59871 2.16723 Peak_Calls/DNaseSeq_Spleen_1/macs2_peak_7831
chr11 29686669 29687700 1032 8.30 3.91972 2.22202 2.59080 Peak_Calls/DNaseSeq_Spleen_1/macs2_peak_7832
chr11 29710450 29710572 123 16.20 10.22207 3.93438 8.61607 Peak_Calls/DNaseSeq_Spleen_1/macs2_peak_7833
chr11 29762166 29762274 109 8.21 5.89100 2.28545 5.03715 Peak_Calls/DNaseSeq_Spleen_1/macs2_peak_7834
chr11 29785283 29785440 158 28.26 22.74409 6.56941 20.80955 Peak_Calls/DNaseSeq_Spleen_1/macs2_peak_7835
chr11 29926039 29926247 209 31.49 27.13770 7.28694 25.17912 Peak_Calls/DNaseSeq_Spleen_1/macs2_peak_7836
chr11 29992096 29992199 104 37.47 32.98824 8.57502 30.76187 Peak_Calls/DNaseSeq_Spleen_1/macs2_peak_7837
chr11 30026956 30027191 236 32.29 27.81174 7.46399 25.80872 Peak_Calls/DNaseSeq_Spleen_1/macs2_peak_7838
chr11 30048559 30048811 253 19.19 14.47786 4.63826 12.95447 Peak_Calls/DNaseSeq_Spleen_1/macs2_peak_7839
chr11 30064647 30064777 131 16.25 11.13002 3.98730 9.65310 Peak_Calls/DNaseSeq_Spleen_1/macs2_peak_7840
chr11 30066322 30066404 83 24.72 16.95193 5.77954 14.86497 Peak_Calls/DNaseSeq_Spleen_1/macs2_peak_7841
chr11 30082617 30083213 597 12.57 9.63440 4.32128 8.08632 Peak_Calls/DNaseSeq_Spleen_1/macs2_peak_7842
chr11 30087081 30087446 366 7.67 6.15833 3.33398 4.78405 Peak_Calls/DNaseSeq_Spleen_1/macs2_peak_7843
chr11 30095890 30095987 98 5.85 2.75341 2.09595 1.38100 Peak_Calls/DNaseSeq_Spleen_1/macs2_peak_7844
chr11 30098191 30098781 591 11.20 7.22802 3.15803 5.77896 Peak_Calls/DNaseSeq_Spleen_1/macs2_peak_7845
chr11 30122746 30122992 247 10.85 5.44326 3.01699 3.74118 Peak_Calls/DNaseSeq_Spleen_1/macs2_peak_7846
chr11 30549109 30549556 448 11.14 6.70233 3.16146 5.26750 Peak_Calls/DNaseSeq_Spleen_1/macs2_peak_7847
chr11 30576245 30576376 132 10.00 4.60786 2.86095 2.83251 Peak_Calls/DNaseSeq_Spleen_1/macs2_peak_7848
chr11 30671449 30671805 357 4.87 2.34899 1.76194 1.24664 Peak_Calls/DNaseSeq_Spleen_1/macs2_peak_7849
chr11 30672143 30672362 220 15.39 10.75460 4.84606 8.89921 Peak_Calls/DNaseSeq_Spleen_1/macs2_peak_7850
chr11 30686650 30686996 347 19.53 15.37448 6.04365 13.44168 Peak_Calls/DNaseSeq_Spleen_1/macs2_peak_7851
chr11 30699640 30699749 110 23.15 19.63926 7.07197 17.64358 Peak_Calls/DNaseSeq_Spleen_1/macs2_peak_7852
chr11 30854275 30854949 675 7.82 4.78449 2.58615 3.48103 Peak_Calls/DNaseSeq_Spleen_1/macs2_peak_7853
chr11 30886195 30886810 616 16.27 12.40511 4.26946 10.85955 Peak_Calls/DNaseSeq_Spleen_1/macs2_peak_7854
chr11 30900098 30900351 254 24.91 22.06324 6.47348 20.35173 Peak_Calls/DNaseSeq_Spleen_1/macs2_peak_7855
chr11 30901550 30901715 166 23.38 17.41408 6.10264 15.39971 Peak_Calls/DNaseSeq_Spleen_1/macs2_peak_7856
chr11 31571815 31572147 333 8.56 5.08071 2.61465 3.77157 Peak_Calls/DNaseSeq_Spleen_1/macs2_peak_7857
chr11 31575546 31575657 112 9.54 6.00806 3.17391 4.57390 Peak_Calls/DNaseSeq_Spleen_1/macs2_peak_7858
chr11 31632728 31633252 525 9.37 5.65242 3.12364 4.14617 Peak_Calls/DNaseSeq_Spleen_1/macs2_peak_7859
chr11 31660004 31660553 550 4.67 3.21982 2.48982 1.83700 Peak_Calls/DNaseSeq_Spleen_1/macs2_peak_7860
chr11 31714657 31715067 411 4.61 2.79150 2.20290 1.49135 Peak_Calls/DNaseSeq_Spleen_1/macs2_peak_7861
chr11 31721324 31721412 89 6.56 4.23431 2.92606 2.72352 Peak_Calls/DNaseSeq_Spleen_1/macs2_peak_7862
chr11 31722101 31722450 350 7.19 5.31057 3.18062 3.96954 Peak_Calls/DNaseSeq_Spleen_1/macs2_peak_7863
chr11 31724597 31724926 330 4.62 3.47075 2.24281 2.49495 Peak_Calls/DNaseSeq_Spleen_1/macs2_peak_7864
chr11 31731908 31732230 323 4.77 2.72471 2.24597 1.31355 Peak_Calls/DNaseSeq_Spleen_1/macs2_peak_7865
chr11 31770269 31770972 704 10.47 4.26476 2.20848 2.84693 Peak_Calls/DNaseSeq_Spleen_1/macs2_peak_7866
chr11 31792281 31792356 76 10.07 2.04409 1.37236 0.82518 Peak_Calls/DNaseSeq_Spleen_1/macs2_peak_7867
chr11 31842394 31842467 74 13.42 3.16911 1.68443 1.75639 Peak_Calls/DNaseSeq_Spleen_1/macs2_peak_7868
chr11 31848921 31849740 820 13.18 3.43309 1.68662 2.09822 Peak_Calls/DNaseSeq_Spleen_1/macs2_peak_7869
chr11 31892601 31892789 189 10.85 2.10064 1.43364 0.78437 Peak_Calls/DNaseSeq_Spleen_1/macs2_peak_7870
chr11 31899928 31900621 694 13.34 3.76633 1.71761 2.45007 Peak_Calls/DNaseSeq_Spleen_1/macs2_peak_7871
chr11 31909893 31910061 169 9.84 1.91654 1.36368 0.67913 Peak_Calls/DNaseSeq_Spleen_1/macs2_peak_7872
chr11 31910555 31910741 187 10.10 2.06874 1.39507 0.82894 Peak_Calls/DNaseSeq_Spleen_1/macs2_peak_7873
chr11 31911737 31912204 468 12.07 2.75069 1.58009 1.39628 Peak_Calls/DNaseSeq_Spleen_1/macs2_peak_7874
chr11 31913603 31913714 112 9.63 2.10999 1.43722 0.85672 Peak_Calls/DNaseSeq_Spleen_1/macs2_peak_7875
chr11 31920270 31920667 398 10.14 2.21644 1.48789 0.90598 Peak_Calls/DNaseSeq_Spleen_1/macs2_peak_7876
chr11 31939704 31939984 281 10.79 2.25628 1.54965 0.84392 Peak_Calls/DNaseSeq_Spleen_1/macs2_peak_7877
chr11 31961935 31962359 425 13.08 4.15373 1.88762 2.80800 Peak_Calls/DNaseSeq_Spleen_1/macs2_peak_7878
chr11 31995888 31995978 91 23.84 10.28798 3.13359 8.52568 Peak_Calls/DNaseSeq_Spleen_1/macs2_peak_7879
chr11 32013245 32013327 83 15.94 7.51318 2.29902 6.31667 Peak_Calls/DNaseSeq_Spleen_1/macs2_peak_7880
chr11 32019246 32019635 390 23.77 10.93171 3.16097 9.25203 Peak_Calls/DNaseSeq_Spleen_1/macs2_peak_7881
chr11 32025946 32026451 506 13.28 4.05924 1.99603 2.56569 Peak_Calls/DNaseSeq_Spleen_1/macs2_peak_7882
chr11 32032201 32032451 251 8.64 2.32446 1.80715 0.78520 Peak_Calls/DNaseSeq_Spleen_1/macs2_peak_7883
chr11 32041178 32041349 172 4.95 2.07587 1.77164 0.79279 Peak_Calls/DNaseSeq_Spleen_1/macs2_peak_7884
chr11 32062222 32062570 349 3.59 2.09385 1.91935 0.82993 Peak_Calls/DNaseSeq_Spleen_1/macs2_peak_7885
chr11 32082632 32082905 274 6.25 3.46124 2.58717 1.90155 Peak_Calls/DNaseSeq_Spleen_1/macs2_peak_7886
chr11 32105066 32105500 435 6.08 3.11817 2.22460 1.76130 Peak_Calls/DNaseSeq_Spleen_1/macs2_peak_7887
chr11 32116986 32117232 247 7.28 4.76109 2.60149 3.59943 Peak_Calls/DNaseSeq_Spleen_1/macs2_peak_7888
chr11 32122906 32123057 152 6.82 3.59636 2.44826 2.16344 Peak_Calls/DNaseSeq_Spleen_1/macs2_peak_7889
chr11 32126366 32126666 301 12.04 7.17175 3.16800 5.64415 Peak_Calls/DNaseSeq_Spleen_1/macs2_peak_7890
chr11 32138203 32138714 512 19.21 14.36223 4.56742 12.85675 Peak_Calls/DNaseSeq_Spleen_1/macs2_peak_7891
chr11 32167385 32167821 437 24.33 19.41227 5.67526 17.70541 Peak_Calls/DNaseSeq_Spleen_1/macs2_peak_7892
chr11 32221357 32221439 83 12.62 8.96138 3.18984 7.80764 Peak_Calls/DNaseSeq_Spleen_1/macs2_peak_7893
chr11 32224622 32224978 357 22.87 16.14830 5.31901 14.29072 Peak_Calls/DNaseSeq_Spleen_1/macs2_peak_7894
chr11 32242610 32242991 382 16.10 11.03546 3.89517 9.59221 Peak_Calls/DNaseSeq_Spleen_1/macs2_peak_7895
chr11 32345757 32345872 116 13.79 7.84326 3.36541 6.28420 Peak_Calls/DNaseSeq_Spleen_1/macs2_peak_7896
chr11 32350264 32350414 151 7.21 3.17880 1.97449 1.94418 Peak_Calls/DNaseSeq_Spleen_1/macs2_peak_7897
chr11 32354823 32355590 768 7.66 4.05375 2.36515 2.73471 Peak_Calls/DNaseSeq_Spleen_1/macs2_peak_7898
chr11 32386769 32386842 74 8.46 3.95402 2.41665 2.50075 Peak_Calls/DNaseSeq_Spleen_1/macs2_peak_7899
chr11 32389090 32389696 607 12.77 7.98346 3.46790 6.50181 Peak_Calls/DNaseSeq_Spleen_1/macs2_peak_7900
chr11 32405248 32405336 89 13.96 8.43747 3.73710 6.78942 Peak_Calls/DNaseSeq_Spleen_1/macs2_peak_7901
chr11 32432758 32433443 686 15.50 11.62136 4.53720 9.99234 Peak_Calls/DNaseSeq_Spleen_1/macs2_peak_7902
chr11 32433968 32434257 290 7.18 4.84743 2.94741 3.41844 Peak_Calls/DNaseSeq_Spleen_1/macs2_peak_7903
chr11 32435744 32435921 178 4.85 3.18622 2.42228 1.85825 Peak_Calls/DNaseSeq_Spleen_1/macs2_peak_7904
chr11 32442687 32443383 697 5.89 2.43204 1.80308 1.21638 Peak_Calls/DNaseSeq_Spleen_1/macs2_peak_7905
chr11 32453763 32454004 242 8.95 4.67064 2.37395 3.42096 Peak_Calls/DNaseSeq_Spleen_1/macs2_peak_7906
chr11 32454622 32454954 333 8.28 3.79793 2.21198 2.48048 Peak_Calls/DNaseSeq_Spleen_1/macs2_peak_7907
chr11 32458260 32458355 96 5.71 2.20640 1.66276 1.03603 Peak_Calls/DNaseSeq_Spleen_1/macs2_peak_7908
chr11 32461455 32461790 336 23.53 18.55554 5.56342 16.80771 Peak_Calls/DNaseSeq_Spleen_1/macs2_peak_7909
chr11 32463752 32463839 88 31.90 30.15997 7.42495 28.32455 Peak_Calls/DNaseSeq_Spleen_1/macs2_peak_7910
chr11 32465197 32465551 355 21.22 16.34085 5.03897 14.62732 Peak_Calls/DNaseSeq_Spleen_1/macs2_peak_7911
chr11 32471212 32471480 269 4.82 1.96551 1.66459 0.77224 Peak_Calls/DNaseSeq_Spleen_1/macs2_peak_7912
chr11 32480513 32480826 314 10.74 7.41967 3.75885 5.85727 Peak_Calls/DNaseSeq_Spleen_1/macs2_peak_7913
chr11 32482843 32483250 408 7.89 5.30935 2.98177 3.92060 Peak_Calls/DNaseSeq_Spleen_1/macs2_peak_7914
chr11 32487357 32487815 459 13.78 11.09401 4.91333 9.44931 Peak_Calls/DNaseSeq_Spleen_1/macs2_peak_7915
chr11 32488403 32488613 211 15.81 14.59879 5.62001 13.11806 Peak_Calls/DNaseSeq_Spleen_1/macs2_peak_7916
chr11 32492595 32492792 198 23.87 22.71985 8.21175 20.72861 Peak_Calls/DNaseSeq_Spleen_1/macs2_peak_7917
chr11 32505452 32505769 318 18.02 17.23297 6.33762 15.66741 Peak_Calls/DNaseSeq_Spleen_1/macs2_peak_7918
chr11 32507405 32507588 184 24.98 25.34486 8.58117 23.45064 Peak_Calls/DNaseSeq_Spleen_1/macs2_peak_7919
chr11 32519581 32520221 641 22.86 22.22464 7.87642 20.35540 Peak_Calls/DNaseSeq_Spleen_1/macs2_peak_7920
chr11 32525787 32525912 126 11.76 9.54849 4.28782 8.13923 Peak_Calls/DNaseSeq_Spleen_1/macs2_peak_7921
chr11 32533684 32533767 84 3.11 2.15466 1.52849 1.43470 Peak_Calls/DNaseSeq_Spleen_1/macs2_peak_7922
chr11 32542177 32542853 677 18.40 13.21245 4.16570 11.60139 Peak_Calls/DNaseSeq_Spleen_1/macs2_peak_7923
chr11 32593801 32593874 74 23.43 20.22381 5.15880 18.78899 Peak_Calls/DNaseSeq_Spleen_1/macs2_peak_7924
chr11 32609732 32609971 240 31.88 28.62629 6.83327 26.82810 Peak_Calls/DNaseSeq_Spleen_1/macs2_peak_7925
chr11 32614365 32614438 74 28.74 25.43152 6.21042 23.76734 Peak_Calls/DNaseSeq_Spleen_1/macs2_peak_7926
chr11 32615577 32615889 313 27.39 23.10605 5.93481 21.42899 Peak_Calls/DNaseSeq_Spleen_1/macs2_peak_7927
chr11 32668729 32669283 555 21.90 15.11559 4.79428 13.39143 Peak_Calls/DNaseSeq_Spleen_1/macs2_peak_7928
chr11 32706133 32706210 78 19.04 11.56061 4.19800 9.80231 Peak_Calls/DNaseSeq_Spleen_1/macs2_peak_7929
chr11 32929096 32929191 96 15.18 9.36071 3.46297 7.91987 Peak_Calls/DNaseSeq_Spleen_1/macs2_peak_7930
chr11 33047733 33048613 881 15.80 9.93591 3.58637 8.46145 Peak_Calls/DNaseSeq_Spleen_1/macs2_peak_7931
chr11 33062173 33062529 357 8.09 2.94879 1.99408 1.51449 Peak_Calls/DNaseSeq_Spleen_1/macs2_peak_7932
chr11 33062893 33063556 664 9.96 8.42493 4.31381 6.89539 Peak_Calls/DNaseSeq_Spleen_1/macs2_peak_7933
chr11 33070398 33070751 354 2.43 1.96475 1.91240 0.73431 Peak_Calls/DNaseSeq_Spleen_1/macs2_peak_7934
chr11 33600754 33601090 337 4.11 3.44996 2.75095 2.02554 Peak_Calls/DNaseSeq_Spleen_1/macs2_peak_7935
chr11 33625746 33625827 82 2.47 2.00627 1.92711 0.80256 Peak_Calls/DNaseSeq_Spleen_1/macs2_peak_7936
chr11 33667211 33667699 489 3.73 3.23290 2.64571 1.87363 Peak_Calls/DNaseSeq_Spleen_1/macs2_peak_7937
chr11 33817743 33817829 87 4.14 3.75500 2.87307 2.43968 Peak_Calls/DNaseSeq_Spleen_1/macs2_peak_7938
chr11 33819971 33820126 156 4.19 3.45516 2.57121 2.24139 Peak_Calls/DNaseSeq_Spleen_1/macs2_peak_7939
chr11 33828847 33828959 113 11.03 10.00169 5.68753 8.10810 Peak_Calls/DNaseSeq_Spleen_1/macs2_peak_7940
chr11 33831863 33832562 700 5.64 5.25061 3.35908 3.86975 Peak_Calls/DNaseSeq_Spleen_1/macs2_peak_7941
chr11 33832975 33833100 126 5.49 5.22194 3.63028 3.71607 Peak_Calls/DNaseSeq_Spleen_1/macs2_peak_7942
chr11 33838954 33840019 1066 18.73 17.86971 6.27570 16.16237 Peak_Calls/DNaseSeq_Spleen_1/macs2_peak_7943
chr11 33865472 33865580 109 23.81 21.58227 7.75261 19.57796 Peak_Calls/DNaseSeq_Spleen_1/macs2_peak_7944
chr11 33902222 33902630 409 15.70 12.84199 5.27147 11.19214 Peak_Calls/DNaseSeq_Spleen_1/macs2_peak_7945
chr11 33908362 33909092 731 8.74 6.25991 3.48055 4.74851 Peak_Calls/DNaseSeq_Spleen_1/macs2_peak_7946
chr11 33909835 33910505 671 4.98 4.71987 3.34493 3.33663 Peak_Calls/DNaseSeq_Spleen_1/macs2_peak_7947
chr11 33910864 33911083 220 2.87 2.34403 2.16126 1.01789 Peak_Calls/DNaseSeq_Spleen_1/macs2_peak_7948
chr11 33931296 33931713 418 4.88 4.54532 3.28585 3.09731 Peak_Calls/DNaseSeq_Spleen_1/macs2_peak_7949
chr11 33934014 33934480 467 7.05 4.44212 2.84186 3.00224 Peak_Calls/DNaseSeq_Spleen_1/macs2_peak_7950
chr11 33942883 33943132 250 23.51 18.25237 5.43708 16.53497 Peak_Calls/DNaseSeq_Spleen_1/macs2_peak_7951
chr11 33947061 33947175 115 34.93 32.22935 7.89437 30.23006 Peak_Calls/DNaseSeq_Spleen_1/macs2_peak_7952
chr11 33954451 33954612 162 66.07 68.97820 14.52320 65.24903 Peak_Calls/DNaseSeq_Spleen_1/macs2_peak_7953
chr11 33956832 33956967 136 58.37 63.35918 12.91326 59.70376 Peak_Calls/DNaseSeq_Spleen_1/macs2_peak_7954
chr11 33964102 33964354 253 53.61 57.33057 11.86972 54.07741 Peak_Calls/DNaseSeq_Spleen_1/macs2_peak_7955
chr11 33966828 33966924 97 47.55 51.02131 10.52663 48.07199 Peak_Calls/DNaseSeq_Spleen_1/macs2_peak_7956
chr11 33973779 33974063 285 50.11 49.84266 10.98778 47.07791 Peak_Calls/DNaseSeq_Spleen_1/macs2_peak_7957
chr11 33993399 33993529 131 15.54 13.86437 3.76403 12.81394 Peak_Calls/DNaseSeq_Spleen_1/macs2_peak_7958
chr11 34049506 34049590 85 25.80 20.92240 5.82970 19.21270 Peak_Calls/DNaseSeq_Spleen_1/macs2_peak_7959
chr11 34113006 34113182 177 17.87 12.52632 4.15349 11.02356 Peak_Calls/DNaseSeq_Spleen_1/macs2_peak_7960
chr11 34129134 34129219 86 6.08 3.14237 1.73424 2.22672 Peak_Calls/DNaseSeq_Spleen_1/macs2_peak_7961
chr11 34136513 34136596 84 6.63 2.70141 1.79429 1.51975 Peak_Calls/DNaseSeq_Spleen_1/macs2_peak_7962
chr11 34305501 34305633 133 5.52 2.15558 1.78114 0.84277 Peak_Calls/DNaseSeq_Spleen_1/macs2_peak_7963
chr11 34348053 34348126 74 3.41 1.49072 1.33057 0.59525 Peak_Calls/DNaseSeq_Spleen_1/macs2_peak_7964
chr11 34444793 34444937 145 6.29 3.03925 2.34569 1.48813 Peak_Calls/DNaseSeq_Spleen_1/macs2_peak_7965
chr11 34495185 34495772 588 11.33 8.65908 4.04532 7.17538 Peak_Calls/DNaseSeq_Spleen_1/macs2_peak_7966
chr11 34550849 34551006 158 22.85 19.29320 7.68532 17.05975 Peak_Calls/DNaseSeq_Spleen_1/macs2_peak_7967
chr11 34552501 34552768 268 13.29 11.19459 4.70078 9.76192 Peak_Calls/DNaseSeq_Spleen_1/macs2_peak_7968
chr11 34553268 34553576 309 17.31 14.48038 5.96223 12.67741 Peak_Calls/DNaseSeq_Spleen_1/macs2_peak_7969
chr11 34575796 34576116 321 6.17 4.26458 2.45489 3.20343 Peak_Calls/DNaseSeq_Spleen_1/macs2_peak_7970
chr11 34584202 34585394 1193 9.67 7.58085 3.84318 6.09239 Peak_Calls/DNaseSeq_Spleen_1/macs2_peak_7971
chr11 34588208 34588321 114 6.87 5.46203 3.37117 4.07311 Peak_Calls/DNaseSeq_Spleen_1/macs2_peak_7972
chr11 34596522 34597530 1009 12.81 8.20835 3.32188 6.74504 Peak_Calls/DNaseSeq_Spleen_1/macs2_peak_7973
chr11 34609694 34610049 356 5.73 2.63543 1.72126 1.59365 Peak_Calls/DNaseSeq_Spleen_1/macs2_peak_7974
chr11 34628418 34628553 136 8.97 4.55140 2.41601 3.25223 Peak_Calls/DNaseSeq_Spleen_1/macs2_peak_7975
chr11 34640571 34640733 163 13.84 8.00935 3.46425 6.40879 Peak_Calls/DNaseSeq_Spleen_1/macs2_peak_7976
chr11 34646902 34647480 579 12.32 8.00802 3.30256 6.53797 Peak_Calls/DNaseSeq_Spleen_1/macs2_peak_7977
chr11 34657172 34657310 139 12.94 7.26574 3.35047 5.66557 Peak_Calls/DNaseSeq_Spleen_1/macs2_peak_7978
chr11 34659872 34660074 203 8.11 3.55041 2.23735 2.12363 Peak_Calls/DNaseSeq_Spleen_1/macs2_peak_7979
chr11 34904422 34904828 407 21.92 17.44080 5.35806 15.74701 Peak_Calls/DNaseSeq_Spleen_1/macs2_peak_7980
chr11 35140008 35140098 91 20.25 14.57502 4.97433 12.86015 Peak_Calls/DNaseSeq_Spleen_1/macs2_peak_7981
chr11 35265142 35265325 184 17.17 11.10103 4.25998 9.40304 Peak_Calls/DNaseSeq_Spleen_1/macs2_peak_7982
chr11 35318929 35319028 100 12.94 7.52912 3.31781 6.01209 Peak_Calls/DNaseSeq_Spleen_1/macs2_peak_7983
chr11 35506766 35506892 127 11.73 5.30493 2.98295 3.49331 Peak_Calls/DNaseSeq_Spleen_1/macs2_peak_7984
chr11 35582663 35583524 862 10.82 7.24141 3.34245 5.75139 Peak_Calls/DNaseSeq_Spleen_1/macs2_peak_7985
chr11 35612498 35612588 91 22.89 19.32111 6.08297 17.61275 Peak_Calls/DNaseSeq_Spleen_1/macs2_peak_7986
chr11 35647658 35648161 504 23.85 20.60135 6.33642 18.87450 Peak_Calls/DNaseSeq_Spleen_1/macs2_peak_7987
chr11 35651885 35652151 267 14.52 10.63999 4.00485 9.15553 Peak_Calls/DNaseSeq_Spleen_1/macs2_peak_7988
chr11 35655563 35655754 192 4.74 1.90589 1.59292 0.77020 Peak_Calls/DNaseSeq_Spleen_1/macs2_peak_7989
chr11 35666325 35666494 170 9.06 4.48701 2.61714 2.99457 Peak_Calls/DNaseSeq_Spleen_1/macs2_peak_7990
chr11 40415201 40415278 78 7.85 3.92829 2.34899 2.60101 Peak_Calls/DNaseSeq_Spleen_1/macs2_peak_7991
chr11 40490864 40490944 81 10.17 4.78141 2.86361 3.05317 Peak_Calls/DNaseSeq_Spleen_1/macs2_peak_7992
chr11 40505784 40506346 563 6.44 3.39215 2.26184 2.07349 Peak_Calls/DNaseSeq_Spleen_1/macs2_peak_7993
chr11 40507745 40508181 437 6.51 5.22725 3.49457 3.70510 Peak_Calls/DNaseSeq_Spleen_1/macs2_peak_7994
chr11 40529172 40529245 74 1.16 0.97114 1.07573 0.37357 Peak_Calls/DNaseSeq_Spleen_1/macs2_peak_7995
chr11 40532003 40532104 102 3.77 3.02728 2.42753 1.75708 Peak_Calls/DNaseSeq_Spleen_1/macs2_peak_7996
chr11 40546899 40547484 586 13.75 10.93538 4.59867 9.33169 Peak_Calls/DNaseSeq_Spleen_1/macs2_peak_7997
chr11 40557787 40558166 380 46.23 43.27771 9.87343 40.79710 Peak_Calls/DNaseSeq_Spleen_1/macs2_peak_7998
chr11 40568175 40569154 980 39.23 36.39083 8.46135 34.21640 Peak_Calls/DNaseSeq_Spleen_1/macs2_peak_7999
chr11 40577009 40577148 140 35.21 30.65353 7.63395 28.61977 Peak_Calls/DNaseSeq_Spleen_1/macs2_peak_8000
chr11 40589118 40589202 85 17.73 15.15145 4.11093 13.97130 Peak_Calls/DNaseSeq_Spleen_1/macs2_peak_8001
chr11 43111056 43111356 301 22.82 18.62910 5.11677 17.11770 Peak_Calls/DNaseSeq_Spleen_1/macs2_peak_8002
chr11 43162194 43162357 164 19.10 12.18174 4.29775 10.45030 Peak_Calls/DNaseSeq_Spleen_1/macs2_peak_8003
chr11 43165416 43165591 176 10.45 4.93227 2.53000 3.48132 Peak_Calls/DNaseSeq_Spleen_1/macs2_peak_8004
chr11 43166934 43167420 487 17.25 16.50312 6.13316 14.89593 Peak_Calls/DNaseSeq_Spleen_1/macs2_peak_8005
chr11 43172349 43172589 241 16.52 15.04421 5.92772 13.38946 Peak_Calls/DNaseSeq_Spleen_1/macs2_peak_8006
chr11 43198617 43199162 546 7.36 4.87177 2.95311 3.46377 Peak_Calls/DNaseSeq_Spleen_1/macs2_peak_8007
chr11 43201673 43202105 433 8.47 5.74969 3.13882 4.30465 Peak_Calls/DNaseSeq_Spleen_1/macs2_peak_8008
chr11 43208616 43209101 486 7.64 4.43044 2.56631 3.12148 Peak_Calls/DNaseSeq_Spleen_1/macs2_peak_8009
chr11 43224923 43225211 289 15.04 12.14649 4.60885 10.56656 Peak_Calls/DNaseSeq_Spleen_1/macs2_peak_8010
chr11 43226373 43226510 138 37.27 38.33709 10.78013 36.03378 Peak_Calls/DNaseSeq_Spleen_1/macs2_peak_8011
chr11 43239496 43240009 514 14.14 12.54047 4.53478 11.02609 Peak_Calls/DNaseSeq_Spleen_1/macs2_peak_8012
chr11 43247123 43247508 386 7.46 4.67461 2.85484 3.26100 Peak_Calls/DNaseSeq_Spleen_1/macs2_peak_8013
chr11 43306231 43306432 202 4.65 2.82740 2.27233 1.48640 Peak_Calls/DNaseSeq_Spleen_1/macs2_peak_8014
chr11 43307611 43307748 138 3.03 2.46552 2.20733 1.15961 Peak_Calls/DNaseSeq_Spleen_1/macs2_peak_8015
chr11 43341813 43342260 448 8.97 9.19491 5.40901 7.52597 Peak_Calls/DNaseSeq_Spleen_1/macs2_peak_8016
chr11 43381952 43382025 74 7.13 6.73526 4.41413 5.09207 Peak_Calls/DNaseSeq_Spleen_1/macs2_peak_8017
chr11 43399995 43400095 101 3.32 2.81972 2.35082 1.60212 Peak_Calls/DNaseSeq_Spleen_1/macs2_peak_8018
chr11 43426763 43426847 85 2.64 2.08963 1.98315 0.85657 Peak_Calls/DNaseSeq_Spleen_1/macs2_peak_8019
chr11 43495147 43495631 485 5.98 3.51410 2.43612 2.17046 Peak_Calls/DNaseSeq_Spleen_1/macs2_peak_8020
chr11 43496091 43496259 169 7.18 2.61537 1.87639 1.24428 Peak_Calls/DNaseSeq_Spleen_1/macs2_peak_8021
chr11 43561164 43561729 566 8.45 3.43734 2.01470 2.14153 Peak_Calls/DNaseSeq_Spleen_1/macs2_peak_8022
chr11 43580315 43580969 655 19.75 10.14175 3.18700 8.53368 Peak_Calls/DNaseSeq_Spleen_1/macs2_peak_8023
chr11 44145065 44145267 203 25.19 14.79486 3.97031 13.10599 Peak_Calls/DNaseSeq_Spleen_1/macs2_peak_8024
chr11 44168461 44168588 128 9.31 4.21751 1.77757 3.24110 Peak_Calls/DNaseSeq_Spleen_1/macs2_peak_8025
chr11 44208971 44209246 276 8.78 2.67069 1.64386 1.43107 Peak_Calls/DNaseSeq_Spleen_1/macs2_peak_8026
chr11 44212566 44212870 305 9.32 3.01165 1.80498 1.69055 Peak_Calls/DNaseSeq_Spleen_1/macs2_peak_8027
chr11 44225897 44225970 74 15.61 5.80878 2.71035 4.01553 Peak_Calls/DNaseSeq_Spleen_1/macs2_peak_8028
chr11 44251442 44251577 136 13.85 4.75263 2.45041 3.01813 Peak_Calls/DNaseSeq_Spleen_1/macs2_peak_8029
chr11 44267035 44267258 224 7.77 2.36721 1.60339 1.13966 Peak_Calls/DNaseSeq_Spleen_1/macs2_peak_8030
chr11 44281988 44282144 157 5.49 1.86907 1.32546 0.94441 Peak_Calls/DNaseSeq_Spleen_1/macs2_peak_8031
chr11 44283237 44283542 306 9.76 3.17659 1.95323 1.72067 Peak_Calls/DNaseSeq_Spleen_1/macs2_peak_8032
chr11 44283881 44284743 863 9.90 3.79672 2.05413 2.42263 Peak_Calls/DNaseSeq_Spleen_1/macs2_peak_8033
chr11 44289137 44289389 253 12.07 4.88942 2.40959 3.36313 Peak_Calls/DNaseSeq_Spleen_1/macs2_peak_8034
chr11 44290093 44290239 147 8.82 3.35323 2.00366 1.98638 Peak_Calls/DNaseSeq_Spleen_1/macs2_peak_8035
chr11 44291918 44292276 359 7.25 6.82740 4.14935 5.31362 Peak_Calls/DNaseSeq_Spleen_1/macs2_peak_8036
chr11 44293905 44293978 74 7.95 7.36562 4.70796 5.63520 Peak_Calls/DNaseSeq_Spleen_1/macs2_peak_8037
chr11 44309729 44310024 296 4.60 3.39725 2.68430 1.94710 Peak_Calls/DNaseSeq_Spleen_1/macs2_peak_8038
chr11 44312062 44312464 403 5.06 3.33753 2.53144 1.96410 Peak_Calls/DNaseSeq_Spleen_1/macs2_peak_8039
chr11 44317535 44318181 647 4.01 2.58816 2.15416 1.32794 Peak_Calls/DNaseSeq_Spleen_1/macs2_peak_8040
chr11 44332105 44332527 423 4.40 3.09562 2.47316 1.72788 Peak_Calls/DNaseSeq_Spleen_1/macs2_peak_8041
chr11 44333580 44334254 675 4.06 3.28723 2.58350 1.96794 Peak_Calls/DNaseSeq_Spleen_1/macs2_peak_8042
chr11 44340251 44340510 260 6.71 4.06016 2.65369 2.68293 Peak_Calls/DNaseSeq_Spleen_1/macs2_peak_8043
chr11 44342822 44343455 634 10.02 4.40238 2.27858 3.05216 Peak_Calls/DNaseSeq_Spleen_1/macs2_peak_8044
chr11 44353826 44354006 181 16.18 7.31207 2.75466 5.78992 Peak_Calls/DNaseSeq_Spleen_1/macs2_peak_8045
chr11 44357636 44357862 227 22.46 12.97367 3.69976 11.36961 Peak_Calls/DNaseSeq_Spleen_1/macs2_peak_8046
chr11 44358781 44359021 241 30.16 21.45136 4.86038 19.77116 Peak_Calls/DNaseSeq_Spleen_1/macs2_peak_8047
chr11 44381914 44382041 128 29.83 21.61902 4.81648 19.98642 Peak_Calls/DNaseSeq_Spleen_1/macs2_peak_8048
chr11 44388367 44388709 343 18.31 9.41514 3.07082 7.86572 Peak_Calls/DNaseSeq_Spleen_1/macs2_peak_8049
chr11 44391424 44391682 259 13.10 5.63383 2.34286 4.24513 Peak_Calls/DNaseSeq_Spleen_1/macs2_peak_8050
chr11 44394725 44395149 425 35.12 26.12465 5.78295 24.22883 Peak_Calls/DNaseSeq_Spleen_1/macs2_peak_8051
chr11 44399669 44399895 227 36.88 28.34578 6.11147 26.41462 Peak_Calls/DNaseSeq_Spleen_1/macs2_peak_8052
chr11 44420541 44420645 105 24.54 15.89583 4.20475 14.29043 Peak_Calls/DNaseSeq_Spleen_1/macs2_peak_8053
chr11 44424500 44425393 894 14.15 6.51205 2.56786 5.06380 Peak_Calls/DNaseSeq_Spleen_1/macs2_peak_8054
chr11 44430480 44431986 1507 11.98 10.10332 4.74237 8.55891 Peak_Calls/DNaseSeq_Spleen_1/macs2_peak_8055
chr11 44438028 44438460 433 25.70 14.27333 3.52359 12.64221 Peak_Calls/DNaseSeq_Spleen_1/macs2_peak_8056
chr11 44446584 44447031 448 39.47 28.09516 5.23050 26.24290 Peak_Calls/DNaseSeq_Spleen_1/macs2_peak_8057
chr11 44470488 44470675 188 41.31 31.48667 5.47809 29.62031 Peak_Calls/DNaseSeq_Spleen_1/macs2_peak_8058
chr11 44475426 44475620 195 39.38 30.40007 5.25484 28.60918 Peak_Calls/DNaseSeq_Spleen_1/macs2_peak_8059
chr11 44477244 44477331 88 52.19 39.89346 6.77280 37.60563 Peak_Calls/DNaseSeq_Spleen_1/macs2_peak_8060
chr11 44478833 44478906 74 41.35 30.96183 5.47362 29.08786 Peak_Calls/DNaseSeq_Spleen_1/macs2_peak_8061
chr11 44495622 44495871 250 48.79 36.99825 6.35914 34.83159 Peak_Calls/DNaseSeq_Spleen_1/macs2_peak_8062
chr11 44498136 44498322 187 30.60 22.25966 4.18349 20.78444 Peak_Calls/DNaseSeq_Spleen_1/macs2_peak_8063
chr11 44499482 44500045 564 39.55 27.96359 5.23364 26.10879 Peak_Calls/DNaseSeq_Spleen_1/macs2_peak_8064
chr11 44520008 44520126 119 56.36 41.95206 7.24813 39.48969 Peak_Calls/DNaseSeq_Spleen_1/macs2_peak_8065
chr11 44521179 44521443 265 33.10 25.56153 4.49171 24.01731 Peak_Calls/DNaseSeq_Spleen_1/macs2_peak_8066
chr11 44523338 44523739 402 48.46 36.57070 6.30651 34.42371 Peak_Calls/DNaseSeq_Spleen_1/macs2_peak_8067
chr11 44557945 44558412 468 30.09 18.53865 4.05475 16.84232 Peak_Calls/DNaseSeq_Spleen_1/macs2_peak_8068
chr11 44559609 44559709 101 11.36 3.28458 1.74306 1.95311 Peak_Calls/DNaseSeq_Spleen_1/macs2_peak_8069
chr11 44560296 44560411 116 6.03 1.44780 1.15715 0.51196 Peak_Calls/DNaseSeq_Spleen_1/macs2_peak_8070
chr11 44577909 44578927 1019 8.49 4.20041 2.43611 2.86072 Peak_Calls/DNaseSeq_Spleen_1/macs2_peak_8071
chr11 44588046 44588164 119 6.66 5.74544 3.79357 4.22328 Peak_Calls/DNaseSeq_Spleen_1/macs2_peak_8072
chr11 44589164 44589314 151 5.06 4.21692 3.01220 2.86752 Peak_Calls/DNaseSeq_Spleen_1/macs2_peak_8073
chr11 44630674 44630846 173 4.30 1.72482 1.54481 0.59618 Peak_Calls/DNaseSeq_Spleen_1/macs2_peak_8074
chr11 44682834 44683118 285 14.12 8.47982 3.69070 6.79228 Peak_Calls/DNaseSeq_Spleen_1/macs2_peak_8075
chr11 44694724 44694847 124 11.79 8.06814 3.21426 6.83929 Peak_Calls/DNaseSeq_Spleen_1/macs2_peak_8076
chr11 44706479 44707010 532 14.36 8.84296 3.75136 7.19429 Peak_Calls/DNaseSeq_Spleen_1/macs2_peak_8077
chr11 44713269 44713396 128 3.41 1.65879 1.28495 0.89551 Peak_Calls/DNaseSeq_Spleen_1/macs2_peak_8078
chr11 44715251 44715526 276 5.67 2.22850 1.74132 0.97952 Peak_Calls/DNaseSeq_Spleen_1/macs2_peak_8079
chr11 44738574 44738706 133 6.25 2.61327 1.88102 1.34079 Peak_Calls/DNaseSeq_Spleen_1/macs2_peak_8080
chr11 44741926 44742208 283 18.46 13.53466 4.75579 11.87444 Peak_Calls/DNaseSeq_Spleen_1/macs2_peak_8081
chr11 44762755 44762923 169 29.30 27.06867 7.34099 25.23920 Peak_Calls/DNaseSeq_Spleen_1/macs2_peak_8082
chr11 44763843 44764299 457 14.83 12.24825 4.47746 10.58928 Peak_Calls/DNaseSeq_Spleen_1/macs2_peak_8083
chr11 44821578 44822031 454 17.86 11.02853 4.06815 9.29933 Peak_Calls/DNaseSeq_Spleen_1/macs2_peak_8084
chr11 44880123 44880399 277 31.58 25.52393 6.92439 23.50814 Peak_Calls/DNaseSeq_Spleen_1/macs2_peak_8085
chr11 44883569 44884042 474 28.75 23.40602 6.35684 21.56550 Peak_Calls/DNaseSeq_Spleen_1/macs2_peak_8086
chr11 44902830 44903383 554 22.96 18.11482 5.17043 16.48646 Peak_Calls/DNaseSeq_Spleen_1/macs2_peak_8087
chr11 44930266 44930603 338 19.44 12.33713 4.39869 10.57511 Peak_Calls/DNaseSeq_Spleen_1/macs2_peak_8088
chr11 44936956 44937356 401 15.78 9.41901 3.65718 7.83536 Peak_Calls/DNaseSeq_Spleen_1/macs2_peak_8089
chr11 44948309 44948506 198 16.46 9.36896 3.77552 7.64666 Peak_Calls/DNaseSeq_Spleen_1/macs2_peak_8090
chr11 44954089 44954386 298 13.73 7.91109 3.24750 6.43850 Peak_Calls/DNaseSeq_Spleen_1/macs2_peak_8091
chr11 44969370 44969581 212 15.89 9.62681 3.68688 8.05325 Peak_Calls/DNaseSeq_Spleen_1/macs2_peak_8092
chr11 44970446 44970579 134 11.33 7.05049 2.79675 5.87358 Peak_Calls/DNaseSeq_Spleen_1/macs2_peak_8093
chr11 44974419 44974779 361 20.44 14.88651 4.65299 13.30812 Peak_Calls/DNaseSeq_Spleen_1/macs2_peak_8094
chr11 44987212 44987289 78 21.95 17.23013 4.97991 15.69701 Peak_Calls/DNaseSeq_Spleen_1/macs2_peak_8095
chr11 45027715 45028222 508 17.10 11.94810 3.96685 10.49308 Peak_Calls/DNaseSeq_Spleen_1/macs2_peak_8096
chr11 45081367 45081491 125 7.97 3.61467 2.06772 2.39185 Peak_Calls/DNaseSeq_Spleen_1/macs2_peak_8097
chr11 45137278 45137873 596 5.85 4.09641 2.75954 2.82467 Peak_Calls/DNaseSeq_Spleen_1/macs2_peak_8098
chr11 45162917 45163071 155 7.96 7.91159 5.00906 6.18578 Peak_Calls/DNaseSeq_Spleen_1/macs2_peak_8099
chr11 45178960 45179163 204 2.92 2.42286 2.10620 1.26861 Peak_Calls/DNaseSeq_Spleen_1/macs2_peak_8100
chr11 45338254 45338491 238 7.98 7.16403 4.32935 5.59157 Peak_Calls/DNaseSeq_Spleen_1/macs2_peak_8101
chr11 45340050 45340181 132 4.95 4.11445 2.90608 2.84863 Peak_Calls/DNaseSeq_Spleen_1/macs2_peak_8102
chr11 45347126 45347432 307 5.66 4.47314 3.24433 2.94428 Peak_Calls/DNaseSeq_Spleen_1/macs2_peak_8103
chr11 45352957 45353213 257 4.88 3.54949 2.56676 2.21203 Peak_Calls/DNaseSeq_Spleen_1/macs2_peak_8104
chr11 45442913 45443001 89 13.19 11.76087 5.51052 10.12801 Peak_Calls/DNaseSeq_Spleen_1/macs2_peak_8105
chr11 45461428 45461706 279 9.10 7.93666 3.97472 6.66609 Peak_Calls/DNaseSeq_Spleen_1/macs2_peak_8106
chr11 45492239 45492538 300 7.06 5.20461 3.21027 3.77073 Peak_Calls/DNaseSeq_Spleen_1/macs2_peak_8107
chr11 45565853 45566593 741 5.87 4.58490 3.01853 3.19165 Peak_Calls/DNaseSeq_Spleen_1/macs2_peak_8108
chr11 45608058 45608529 472 3.75 3.15727 2.54675 1.83424 Peak_Calls/DNaseSeq_Spleen_1/macs2_peak_8109
chr11 45608863 45608936 74 1.55 1.25453 1.35126 0.40945 Peak_Calls/DNaseSeq_Spleen_1/macs2_peak_8110
chr11 45609237 45609415 179 13.67 6.11385 2.52915 4.64859 Peak_Calls/DNaseSeq_Spleen_1/macs2_peak_8111
chr11 45621483 45621556 74 17.43 10.44677 3.17669 9.11414 Peak_Calls/DNaseSeq_Spleen_1/macs2_peak_8112
chr11 45663481 45663657 177 33.98 26.02837 5.77439 24.19155 Peak_Calls/DNaseSeq_Spleen_1/macs2_peak_8113
chr11 45665219 45665513 295 45.52 39.08634 7.61797 36.86515 Peak_Calls/DNaseSeq_Spleen_1/macs2_peak_8114
chr11 45666013 45666721 709 44.79 37.80235 7.49881 35.53093 Peak_Calls/DNaseSeq_Spleen_1/macs2_peak_8115
chr11 45687316 45687431 116 30.37 19.53826 5.17321 17.57260 Peak_Calls/DNaseSeq_Spleen_1/macs2_peak_8116
chr11 45687922 45688027 106 15.93 9.91592 2.96831 8.70951 Peak_Calls/DNaseSeq_Spleen_1/macs2_peak_8117
chr11 45689193 45689298 106 27.33 15.71381 4.66402 13.70481 Peak_Calls/DNaseSeq_Spleen_1/macs2_peak_8118
chr11 45694711 45694796 86 24.86 13.20428 4.26020 11.20036 Peak_Calls/DNaseSeq_Spleen_1/macs2_peak_8119
chr11 45697595 45697851 257 9.22 3.86705 2.11643 2.54495 Peak_Calls/DNaseSeq_Spleen_1/macs2_peak_8120
chr11 45740174 45740547 374 8.16 6.66078 4.02796 5.03222 Peak_Calls/DNaseSeq_Spleen_1/macs2_peak_8121
chr11 45758236 45758772 537 6.49 5.26604 3.31522 3.89195 Peak_Calls/DNaseSeq_Spleen_1/macs2_peak_8122
chr11 45768478 45769168 691 20.55 13.83111 4.14689 12.20590 Peak_Calls/DNaseSeq_Spleen_1/macs2_peak_8123
chr11 45773266 45773352 87 17.81 10.49262 3.64613 8.92390 Peak_Calls/DNaseSeq_Spleen_1/macs2_peak_8124
chr11 45829735 45829840 106 18.32 9.31709 3.68287 7.45953 Peak_Calls/DNaseSeq_Spleen_1/macs2_peak_8125
chr11 45845141 45845252 112 16.10 7.89955 3.29174 6.17154 Peak_Calls/DNaseSeq_Spleen_1/macs2_peak_8126
chr11 45865887 45866073 187 9.22 3.81621 2.08263 2.51761 Peak_Calls/DNaseSeq_Spleen_1/macs2_peak_8127
chr11 45869608 45869935 328 12.59 5.22384 2.64983 3.57631 Peak_Calls/DNaseSeq_Spleen_1/macs2_peak_8128
chr11 45874034 45874116 83 11.21 4.98605 2.43850 3.56752 Peak_Calls/DNaseSeq_Spleen_1/macs2_peak_8129
chr11 45875412 45875708 297 7.53 3.18588 1.80756 2.08196 Peak_Calls/DNaseSeq_Spleen_1/macs2_peak_8130
chr11 45876867 45877057 191 12.48 5.31905 2.64193 3.71725 Peak_Calls/DNaseSeq_Spleen_1/macs2_peak_8131
chr11 45883820 45883902 83 13.72 6.20794 2.87096 4.56813 Peak_Calls/DNaseSeq_Spleen_1/macs2_peak_8132
chr11 45884330 45884661 332 9.72 4.66158 2.20828 3.46332 Peak_Calls/DNaseSeq_Spleen_1/macs2_peak_8133
chr11 45890039 45890331 293 13.20 6.34921 2.80274 4.84126 Peak_Calls/DNaseSeq_Spleen_1/macs2_peak_8134
chr11 45896980 45897197 218 5.09 2.28127 1.40687 1.45976 Peak_Calls/DNaseSeq_Spleen_1/macs2_peak_8135
chr11 45899996 45900232 237 10.45 4.59109 2.31042 3.22616 Peak_Calls/DNaseSeq_Spleen_1/macs2_peak_8136
chr11 45903682 45903832 151 9.31 3.64712 2.08700 2.28359 Peak_Calls/DNaseSeq_Spleen_1/macs2_peak_8137
chr11 45930123 45930313 191 12.86 5.91893 2.72167 4.37465 Peak_Calls/DNaseSeq_Spleen_1/macs2_peak_8138
chr11 45939421 45940030 610 14.02 7.18696 2.95059 5.69816 Peak_Calls/DNaseSeq_Spleen_1/macs2_peak_8139
chr11 45941147 45942292 1146 7.02 4.77779 2.98121 3.40413 Peak_Calls/DNaseSeq_Spleen_1/macs2_peak_8140
chr11 45958876 45959446 571 9.81 10.95847 6.04439 9.36462 Peak_Calls/DNaseSeq_Spleen_1/macs2_peak_8141
chr11 46028892 46029351 460 7.13 2.70561 1.88152 1.48179 Peak_Calls/DNaseSeq_Spleen_1/macs2_peak_8142
chr11 46030315 46030404 90 7.30 1.77289 1.36094 0.62907 Peak_Calls/DNaseSeq_Spleen_1/macs2_peak_8143
chr11 46050613 46050767 155 11.57 3.97167 1.92735 2.65064 Peak_Calls/DNaseSeq_Spleen_1/macs2_peak_8144
chr11 46065595 46065775 181 20.44 10.10647 3.11668 8.53610 Peak_Calls/DNaseSeq_Spleen_1/macs2_peak_8145
chr11 46078652 46079250 599 38.31 27.44255 5.53871 25.50863 Peak_Calls/DNaseSeq_Spleen_1/macs2_peak_8146
chr11 46082580 46082686 107 51.99 39.07146 7.34381 36.66829 Peak_Calls/DNaseSeq_Spleen_1/macs2_peak_8147
chr11 46088800 46089111 312 31.62 21.11314 4.63358 19.38173 Peak_Calls/DNaseSeq_Spleen_1/macs2_peak_8148
chr11 46090336 46090484 149 20.41 10.82548 3.12910 9.36003 Peak_Calls/DNaseSeq_Spleen_1/macs2_peak_8149
chr11 46100286 46100649 364 16.66 7.37949 2.61140 5.92813 Peak_Calls/DNaseSeq_Spleen_1/macs2_peak_8150
chr11 46109897 46109970 74 13.87 5.50488 2.24041 4.14033 Peak_Calls/DNaseSeq_Spleen_1/macs2_peak_8151
chr11 46112451 46112804 354 12.46 4.39768 2.03928 3.02898 Peak_Calls/DNaseSeq_Spleen_1/macs2_peak_8152
chr11 46118463 46119066 604 11.01 3.41334 1.83871 2.03846 Peak_Calls/DNaseSeq_Spleen_1/macs2_peak_8153
chr11 46121391 46122027 637 13.53 6.87876 2.94422 5.37817 Peak_Calls/DNaseSeq_Spleen_1/macs2_peak_8154
chr11 46124821 46124937 117 8.30 8.75428 4.52231 7.55159 Peak_Calls/DNaseSeq_Spleen_1/macs2_peak_8155
chr11 46125714 46126013 300 4.91 4.06514 2.87974 2.77846 Peak_Calls/DNaseSeq_Spleen_1/macs2_peak_8156
chr11 46127425 46127730 306 10.36 10.26829 5.33734 8.66314 Peak_Calls/DNaseSeq_Spleen_1/macs2_peak_8157
chr11 46138541 46138664 124 5.64 4.59538 3.08213 3.24019 Peak_Calls/DNaseSeq_Spleen_1/macs2_peak_8158
chr11 46139794 46140521 728 6.55 3.84884 2.28182 2.60112 Peak_Calls/DNaseSeq_Spleen_1/macs2_peak_8159
chr11 46157245 46158105 861 35.69 28.87099 6.56766 26.88524 Peak_Calls/DNaseSeq_Spleen_1/macs2_peak_8160
chr11 46161435 46161600 166 24.13 17.31763 4.58219 15.75653 Peak_Calls/DNaseSeq_Spleen_1/macs2_peak_8161
chr11 46172004 46172153 150 24.51 16.08185 4.61292 14.34849 Peak_Calls/DNaseSeq_Spleen_1/macs2_peak_8162
chr11 46173735 46173829 95 14.33 8.51403 2.90233 7.26903 Peak_Calls/DNaseSeq_Spleen_1/macs2_peak_8163
chr11 46176203 46176580 378 9.02 3.52063 1.94449 2.24484 Peak_Calls/DNaseSeq_Spleen_1/macs2_peak_8164
chr11 46185797 46186370 574 6.87 3.06632 2.10776 1.71663 Peak_Calls/DNaseSeq_Spleen_1/macs2_peak_8165
chr11 46186678 46186866 189 3.31 2.46515 2.24891 1.05509 Peak_Calls/DNaseSeq_Spleen_1/macs2_peak_8166
chr11 46188649 46188812 164 4.42 3.24353 2.66673 1.74085 Peak_Calls/DNaseSeq_Spleen_1/macs2_peak_8167
chr11 46190905 46191167 263 4.27 2.87365 2.33574 1.52328 Peak_Calls/DNaseSeq_Spleen_1/macs2_peak_8168
chr11 46193866 46193993 128 6.66 4.96665 3.37661 3.41313 Peak_Calls/DNaseSeq_Spleen_1/macs2_peak_8169
chr11 46200129 46200236 108 5.31 4.00417 2.79795 2.71685 Peak_Calls/DNaseSeq_Spleen_1/macs2_peak_8170
chr11 46202897 46203430 534 10.17 4.93210 2.52015 3.51100 Peak_Calls/DNaseSeq_Spleen_1/macs2_peak_8171
chr11 46209810 46209999 190 19.58 11.84842 4.08848 10.12438 Peak_Calls/DNaseSeq_Spleen_1/macs2_peak_8172
chr11 46212491 46212963 473 31.78 25.85545 6.38793 23.98149 Peak_Calls/DNaseSeq_Spleen_1/macs2_peak_8173
chr11 46218542 46218928 387 12.75 7.45261 2.80023 6.12815 Peak_Calls/DNaseSeq_Spleen_1/macs2_peak_8174
chr11 46224081 46224172 92 5.48 1.86126 1.44450 0.79819 Peak_Calls/DNaseSeq_Spleen_1/macs2_peak_8175
chr11 46234563 46235367 805 10.47 5.78770 2.79376 4.40279 Peak_Calls/DNaseSeq_Spleen_1/macs2_peak_8176
chr11 46244682 46245102 421 10.43 7.25773 3.45103 5.74510 Peak_Calls/DNaseSeq_Spleen_1/macs2_peak_8177
chr11 46250191 46251159 969 4.24 2.79470 2.24655 1.49662 Peak_Calls/DNaseSeq_Spleen_1/macs2_peak_8178
chr11 46256770 46256898 129 3.34 1.86087 1.75330 0.66972 Peak_Calls/DNaseSeq_Spleen_1/macs2_peak_8179
chr11 46261226 46262059 834 5.33 3.16154 2.36764 1.76064 Peak_Calls/DNaseSeq_Spleen_1/macs2_peak_8180
chr11 46268286 46268497 212 7.63 4.27386 2.64506 2.85259 Peak_Calls/DNaseSeq_Spleen_1/macs2_peak_8181
chr11 46275600 46275764 165 4.77 2.16635 1.82180 0.90869 Peak_Calls/DNaseSeq_Spleen_1/macs2_peak_8182
chr11 46280611 46280738 128 6.47 4.04687 2.35279 2.92838 Peak_Calls/DNaseSeq_Spleen_1/macs2_peak_8183
chr11 46294138 46294259 122 10.77 7.45130 3.58400 6.02466 Peak_Calls/DNaseSeq_Spleen_1/macs2_peak_8184
chr11 46479664 46479816 153 15.39 12.35918 4.93250 10.80155 Peak_Calls/DNaseSeq_Spleen_1/macs2_peak_8185
chr11 46512558 46512661 104 19.45 16.61888 6.11869 14.88193 Peak_Calls/DNaseSeq_Spleen_1/macs2_peak_8186
chr11 46546989 46547140 152 24.41 21.30721 7.54881 19.26523 Peak_Calls/DNaseSeq_Spleen_1/macs2_peak_8187
chr11 46561739 46561812 74 31.66 28.42382 9.65217 25.96149 Peak_Calls/DNaseSeq_Spleen_1/macs2_peak_8188
chr11 46626132 46626214 83 33.93 32.31517 10.32147 29.90524 Peak_Calls/DNaseSeq_Spleen_1/macs2_peak_8189
chr11 48585324 48585536 213 23.40 23.55944 7.30278 21.91996 Peak_Calls/DNaseSeq_Spleen_1/macs2_peak_8190
chr11 48588356 48588458 103 24.01 22.50468 7.44402 20.67623 Peak_Calls/DNaseSeq_Spleen_1/macs2_peak_8191
chr11 48590266 48590416 151 15.64 11.42787 4.96487 9.58054 Peak_Calls/DNaseSeq_Spleen_1/macs2_peak_8192
chr11 48593113 48593325 213 4.57 2.74694 2.33593 1.26545 Peak_Calls/DNaseSeq_Spleen_1/macs2_peak_8193
chr11 48601312 48602481 1170 6.40 4.28332 2.84169 2.89040 Peak_Calls/DNaseSeq_Spleen_1/macs2_peak_8194
chr11 48603865 48603968 104 11.82 3.26888 1.77421 1.85335 Peak_Calls/DNaseSeq_Spleen_1/macs2_peak_8195
chr11 48613300 48614142 843 46.55 34.10145 6.07350 31.92129 Peak_Calls/DNaseSeq_Spleen_1/macs2_peak_8196
chr11 48630419 48631138 720 23.54 16.46222 4.03638 14.76954 Peak_Calls/DNaseSeq_Spleen_1/macs2_peak_8197
chr11 48631838 48632195 358 10.01 8.37159 3.81611 6.94661 Peak_Calls/DNaseSeq_Spleen_1/macs2_peak_8198
chr11 48636960 48637591 632 16.22 14.78676 5.60126 13.10032 Peak_Calls/DNaseSeq_Spleen_1/macs2_peak_8199
chr11 48646992 48648087 1096 9.73 7.22669 3.67049 5.76206 Peak_Calls/DNaseSeq_Spleen_1/macs2_peak_8200
chr11 48651774 48652212 439 4.50 3.56639 2.67383 2.24212 Peak_Calls/DNaseSeq_Spleen_1/macs2_peak_8201
chr11 48655863 48656282 420 9.40 9.01472 4.83797 7.47123 Peak_Calls/DNaseSeq_Spleen_1/macs2_peak_8202
chr11 48656879 48657086 208 7.55 7.93406 4.73595 6.39849 Peak_Calls/DNaseSeq_Spleen_1/macs2_peak_8203
chr11 48667037 48667562 526 8.23 6.60147 3.60648 5.23128 Peak_Calls/DNaseSeq_Spleen_1/macs2_peak_8204
chr11 48669594 48670646 1053 8.43 7.62885 4.01871 6.16260 Peak_Calls/DNaseSeq_Spleen_1/macs2_peak_8205
chr11 48672675 48672783 109 6.87 5.86667 3.76903 4.33441 Peak_Calls/DNaseSeq_Spleen_1/macs2_peak_8206
chr11 48684775 48685132 358 6.57 4.47188 2.95297 3.00257 Peak_Calls/DNaseSeq_Spleen_1/macs2_peak_8207
chr11 48685849 48685995 147 17.51 14.66842 5.81040 12.92363 Peak_Calls/DNaseSeq_Spleen_1/macs2_peak_8208
chr11 48688090 48688263 174 31.03 31.84910 10.00167 29.69763 Peak_Calls/DNaseSeq_Spleen_1/macs2_peak_8209
chr11 48714433 48715304 872 16.20 15.22689 5.38557 13.66031 Peak_Calls/DNaseSeq_Spleen_1/macs2_peak_8210
chr11 48715636 48715785 150 8.06 3.12429 2.08298 1.67830 Peak_Calls/DNaseSeq_Spleen_1/macs2_peak_8211
chr11 48727208 48727391 184 7.40 3.46117 1.99056 2.30975 Peak_Calls/DNaseSeq_Spleen_1/macs2_peak_8212
chr11 48740307 48740810 504 15.43 7.55853 3.57760 5.61640 Peak_Calls/DNaseSeq_Spleen_1/macs2_peak_8213
chr11 48741662 48741868 207 16.43 8.44391 3.79279 6.49519 Peak_Calls/DNaseSeq_Spleen_1/macs2_peak_8214
chr11 48747034 48747396 363 14.56 8.49275 3.46475 6.94056 Peak_Calls/DNaseSeq_Spleen_1/macs2_peak_8215
chr11 48801805 48801894 90 17.06 10.61631 3.99093 8.97310 Peak_Calls/DNaseSeq_Spleen_1/macs2_peak_8216
chr11 48805725 48805954 230 18.38 10.74358 4.24085 8.86882 Peak_Calls/DNaseSeq_Spleen_1/macs2_peak_8217
chr11 48807654 48807819 166 11.80 5.94268 2.87846 4.40459 Peak_Calls/DNaseSeq_Spleen_1/macs2_peak_8218
chr11 48865089 48865247 159 6.86 2.91322 1.86852 1.70779 Peak_Calls/DNaseSeq_Spleen_1/macs2_peak_8219
chr11 48875450 48875639 190 16.83 9.27358 3.92354 7.40498 Peak_Calls/DNaseSeq_Spleen_1/macs2_peak_8220
chr11 48877522 48877949 428 15.67 9.74884 3.73241 8.20237 Peak_Calls/DNaseSeq_Spleen_1/macs2_peak_8221
chr11 48886977 48887183 207 17.64 10.46838 4.11508 8.67688 Peak_Calls/DNaseSeq_Spleen_1/macs2_peak_8222
chr11 48889934 48890129 196 13.58 7.38663 3.26125 5.76383 Peak_Calls/DNaseSeq_Spleen_1/macs2_peak_8223
chr11 48895016 48895107 92 5.85 2.20613 1.63081 1.05384 Peak_Calls/DNaseSeq_Spleen_1/macs2_peak_8224
chr11 48896578 48897005 428 8.53 3.83637 2.17945 2.49605 Peak_Calls/DNaseSeq_Spleen_1/macs2_peak_8225
chr11 48898421 48898671 251 13.43 7.35661 3.24277 5.76471 Peak_Calls/DNaseSeq_Spleen_1/macs2_peak_8226
chr11 48901548 48901994 447 6.24 2.97950 2.33749 1.44055 Peak_Calls/DNaseSeq_Spleen_1/macs2_peak_8227
chr11 48907187 48907819 633 6.87 3.54427 2.22636 2.23736 Peak_Calls/DNaseSeq_Spleen_1/macs2_peak_8228
chr11 48914035 48914192 158 4.76 2.03148 1.62676 0.92403 Peak_Calls/DNaseSeq_Spleen_1/macs2_peak_8229
chr11 48915065 48915255 191 7.21 3.93069 2.52338 2.53473 Peak_Calls/DNaseSeq_Spleen_1/macs2_peak_8230
chr11 48916739 48917071 333 5.70 3.36454 2.18099 2.17184 Peak_Calls/DNaseSeq_Spleen_1/macs2_peak_8231
chr11 48922365 48922485 121 9.84 6.97101 3.40251 5.63596 Peak_Calls/DNaseSeq_Spleen_1/macs2_peak_8232
chr11 49003380 49003497 118 6.24 3.09516 2.23924 1.67966 Peak_Calls/DNaseSeq_Spleen_1/macs2_peak_8233
chr11 49016247 49018199 1953 11.92 6.37302 2.83916 4.90771 Peak_Calls/DNaseSeq_Spleen_1/macs2_peak_8234
chr11 49049459 49049532 74 13.83 5.80964 3.11270 3.84075 Peak_Calls/DNaseSeq_Spleen_1/macs2_peak_8235
chr11 49051311 49051384 74 10.15 3.96624 2.40822 2.33464 Peak_Calls/DNaseSeq_Spleen_1/macs2_peak_8236
chr11 49057196 49058043 848 5.93 3.83552 2.48055 2.51842 Peak_Calls/DNaseSeq_Spleen_1/macs2_peak_8237
chr11 49063218 49064298 1081 15.88 13.61104 5.10516 11.98734 Peak_Calls/DNaseSeq_Spleen_1/macs2_peak_8238
chr11 49078196 49078416 221 3.52 2.28408 1.88452 1.22123 Peak_Calls/DNaseSeq_Spleen_1/macs2_peak_8239
chr11 49084935 49085095 161 3.32 2.50239 2.13611 1.28429 Peak_Calls/DNaseSeq_Spleen_1/macs2_peak_8240
chr11 49224197 49224285 89 3.81 2.22478 2.05868 0.78865 Peak_Calls/DNaseSeq_Spleen_1/macs2_peak_8241
chr11 49464056 49464129 74 5.86 3.21431 1.95441 2.18829 Peak_Calls/DNaseSeq_Spleen_1/macs2_peak_8242
chr11 49466383 49466541 159 7.50 3.71608 2.33393 2.33793 Peak_Calls/DNaseSeq_Spleen_1/macs2_peak_8243
chr11 49510043 49510311 269 16.97 13.69091 4.88785 12.14342 Peak_Calls/DNaseSeq_Spleen_1/macs2_peak_8244
chr11 49526104 49526510 407 10.26 6.21795 3.12606 4.72086 Peak_Calls/DNaseSeq_Spleen_1/macs2_peak_8245
chr11 49536315 49536515 201 15.27 11.41116 4.48748 9.87165 Peak_Calls/DNaseSeq_Spleen_1/macs2_peak_8246
chr11 49541424 49541697 274 17.25 12.31963 4.99614 10.51726 Peak_Calls/DNaseSeq_Spleen_1/macs2_peak_8247
chr11 49578287 49578374 88 11.82 8.47422 3.60150 7.14638 Peak_Calls/DNaseSeq_Spleen_1/macs2_peak_8248
chr11 49584352 49584448 97 15.77 10.91789 4.61049 9.17356 Peak_Calls/DNaseSeq_Spleen_1/macs2_peak_8249
chr11 49585910 49586010 101 9.67 5.90635 3.01085 4.52976 Peak_Calls/DNaseSeq_Spleen_1/macs2_peak_8250
chr11 49593989 49594177 189 10.25 5.65216 3.12922 4.03633 Peak_Calls/DNaseSeq_Spleen_1/macs2_peak_8251
chr11 49625488 49625739 252 7.03 3.10154 2.16756 1.67594 Peak_Calls/DNaseSeq_Spleen_1/macs2_peak_8252
chr11 49638543 49638720 178 7.77 3.96906 2.35152 2.66112 Peak_Calls/DNaseSeq_Spleen_1/macs2_peak_8253
chr11 49651220 49651664 445 8.10 4.54422 2.43689 3.27624 Peak_Calls/DNaseSeq_Spleen_1/macs2_peak_8254
chr11 49659911 49660633 723 20.71 17.31572 5.56345 15.71511 Peak_Calls/DNaseSeq_Spleen_1/macs2_peak_8255
chr11 49668829 49668966 138 42.08 38.82125 10.78663 36.20862 Peak_Calls/DNaseSeq_Spleen_1/macs2_peak_8256
chr11 49683246 49683554 309 27.07 26.81618 7.16045 25.14823 Peak_Calls/DNaseSeq_Spleen_1/macs2_peak_8257
chr11 49685513 49685626 114 33.46 32.05846 8.67703 30.01458 Peak_Calls/DNaseSeq_Spleen_1/macs2_peak_8258
chr11 49716966 49717083 118 35.38 32.39595 9.12299 30.15075 Peak_Calls/DNaseSeq_Spleen_1/macs2_peak_8259
chr11 49732157 49732283 127 28.07 23.43351 7.31600 21.37230 Peak_Calls/DNaseSeq_Spleen_1/macs2_peak_8260
chr11 49757571 49757644 74 16.62 12.59574 4.53160 11.09871 Peak_Calls/DNaseSeq_Spleen_1/macs2_peak_8261
chr11 49769495 49769782 288 15.93 10.99611 4.33237 9.37377 Peak_Calls/DNaseSeq_Spleen_1/macs2_peak_8262
chr11 49774910 49775122 213 15.36 8.83504 4.11741 6.88740 Peak_Calls/DNaseSeq_Spleen_1/macs2_peak_8263
chr11 49796508 49796800 293 8.11 3.97184 2.36357 2.61615 Peak_Calls/DNaseSeq_Spleen_1/macs2_peak_8264
chr11 49797372 49797642 271 6.22 3.06012 1.91805 1.96125 Peak_Calls/DNaseSeq_Spleen_1/macs2_peak_8265
chr11 49799830 49800376 547 11.92 7.93478 3.76086 6.35446 Peak_Calls/DNaseSeq_Spleen_1/macs2_peak_8266
chr11 49810809 49811147 339 7.82 4.57343 2.75640 3.13864 Peak_Calls/DNaseSeq_Spleen_1/macs2_peak_8267
chr11 49837900 49838807 908 10.34 7.03410 3.51634 5.52721 Peak_Calls/DNaseSeq_Spleen_1/macs2_peak_8268
chr11 49852189 49852850 662 12.63 7.55940 3.42583 5.95108 Peak_Calls/DNaseSeq_Spleen_1/macs2_peak_8269
chr11 49856245 49856404 160 8.55 5.96227 2.53411 4.98412 Peak_Calls/DNaseSeq_Spleen_1/macs2_peak_8270
chr11 49927959 49928145 187 23.56 19.04875 6.06604 17.23222 Peak_Calls/DNaseSeq_Spleen_1/macs2_peak_8271
chr11 49944279 49945104 826 14.29 10.75314 3.84765 9.29094 Peak_Calls/DNaseSeq_Spleen_1/macs2_peak_8272
chr11 49975099 49975570 472 8.01 3.77314 2.31561 2.38613 Peak_Calls/DNaseSeq_Spleen_1/macs2_peak_8273
chr11 49987852 49988663 812 11.16 9.38881 4.37738 7.95439 Peak_Calls/DNaseSeq_Spleen_1/macs2_peak_8274
chr11 50023618 50024539 922 14.34 7.37551 2.91660 5.94445 Peak_Calls/DNaseSeq_Spleen_1/macs2_peak_8275
chr11 50026636 50026792 157 38.57 22.34299 4.16141 20.54053 Peak_Calls/DNaseSeq_Spleen_1/macs2_peak_8276
chr11 50038024 50038624 601 42.19 27.74701 4.54753 25.95442 Peak_Calls/DNaseSeq_Spleen_1/macs2_peak_8277
chr11 50044924 50045111 188 43.03 28.05182 4.61878 26.22166 Peak_Calls/DNaseSeq_Spleen_1/macs2_peak_8278
chr11 50050081 50051164 1084 41.02 24.94222 4.40072 23.10525 Peak_Calls/DNaseSeq_Spleen_1/macs2_peak_8279
chr11 50057415 50057828 414 43.74 26.06477 4.65134 24.10068 Peak_Calls/DNaseSeq_Spleen_1/macs2_peak_8280
chr11 50082818 50082902 85 46.59 28.79660 4.93563 26.77602 Peak_Calls/DNaseSeq_Spleen_1/macs2_peak_8281
chr11 50088458 50088646 189 58.49 34.88065 6.03568 32.35180 Peak_Calls/DNaseSeq_Spleen_1/macs2_peak_8282
chr11 50093717 50093864 148 27.04 15.53551 3.07907 14.18241 Peak_Calls/DNaseSeq_Spleen_1/macs2_peak_8283
chr11 50100061 50100157 97 41.99 23.65315 4.46720 21.67577 Peak_Calls/DNaseSeq_Spleen_1/macs2_peak_8284
chr11 50105447 50106315 869 21.54 8.10513 2.42557 6.53158 Peak_Calls/DNaseSeq_Spleen_1/macs2_peak_8285
chr11 50138990 50139761 772 15.22 8.05052 3.36769 6.55901 Peak_Calls/DNaseSeq_Spleen_1/macs2_peak_8286
chr11 50178033 50178312 280 6.35 2.35332 1.85611 0.98953 Peak_Calls/DNaseSeq_Spleen_1/macs2_peak_8287
chr11 50184931 50185296 366 18.37 9.82555 3.20884 8.29266 Peak_Calls/DNaseSeq_Spleen_1/macs2_peak_8288
chr11 50190520 50192150 1631 23.67 15.23193 4.03430 13.56179 Peak_Calls/DNaseSeq_Spleen_1/macs2_peak_8289
chr11 50200377 50200492 116 28.57 24.06484 4.87658 22.58611 Peak_Calls/DNaseSeq_Spleen_1/macs2_peak_8290
chr11 50235502 50235728 227 36.39 29.45843 6.03720 27.60668 Peak_Calls/DNaseSeq_Spleen_1/macs2_peak_8291
chr11 50243824 50245237 1414 19.64 14.47766 4.56342 12.80688 Peak_Calls/DNaseSeq_Spleen_1/macs2_peak_8292
chr11 50257267 50257530 264 24.62 23.35050 6.17360 21.82281 Peak_Calls/DNaseSeq_Spleen_1/macs2_peak_8293
chr11 50287542 50287747 206 36.82 32.59212 8.92901 30.29740 Peak_Calls/DNaseSeq_Spleen_1/macs2_peak_8294
chr11 50296770 50297027 258 36.78 29.94225 8.87996 27.41411 Peak_Calls/DNaseSeq_Spleen_1/macs2_peak_8295
chr11 50401425 50401529 105 17.90 13.58012 4.58787 12.08279 Peak_Calls/DNaseSeq_Spleen_1/macs2_peak_8296
chr11 50583138 50583344 207 20.54 15.24383 5.18071 13.52291 Peak_Calls/DNaseSeq_Spleen_1/macs2_peak_8297
chr11 50629749 50629906 158 9.43 6.55650 2.66615 5.53716 Peak_Calls/DNaseSeq_Spleen_1/macs2_peak_8298
chr11 50641196 50641440 245 13.73 8.05074 3.57095 6.37454 Peak_Calls/DNaseSeq_Spleen_1/macs2_peak_8299
chr11 50649289 50649616 328 5.89 4.10198 2.83986 2.70210 Peak_Calls/DNaseSeq_Spleen_1/macs2_peak_8300
chr11 50654851 50655237 387 12.29 12.15252 5.13816 10.58220 Peak_Calls/DNaseSeq_Spleen_1/macs2_peak_8301
chr11 50663726 50664081 356 23.62 26.00979 8.97567 24.22138 Peak_Calls/DNaseSeq_Spleen_1/macs2_peak_8302
chr11 50729477 50729840 364 10.14 8.75612 4.12590 7.33890 Peak_Calls/DNaseSeq_Spleen_1/macs2_peak_8303
chr11 50745110 50745336 227 4.82 1.99171 1.74616 0.70456 Peak_Calls/DNaseSeq_Spleen_1/macs2_peak_8304
chr11 50753416 50753804 389 7.12 3.35248 2.35761 1.84966 Peak_Calls/DNaseSeq_Spleen_1/macs2_peak_8305
chr11 50766016 50766089 74 3.69 1.57261 1.46703 0.51665 Peak_Calls/DNaseSeq_Spleen_1/macs2_peak_8306
chr11 51076045 51076881 837 12.49 9.10116 3.87862 7.63401 Peak_Calls/DNaseSeq_Spleen_1/macs2_peak_8307
chr11 51103082 51103520 439 9.41 6.33041 3.04000 5.07774 Peak_Calls/DNaseSeq_Spleen_1/macs2_peak_8308
chr11 51180892 51181082 191 16.07 10.65310 4.79125 8.72015 Peak_Calls/DNaseSeq_Spleen_1/macs2_peak_8309
chr11 51347814 51348064 251 11.43 6.30711 3.51244 4.46063 Peak_Calls/DNaseSeq_Spleen_1/macs2_peak_8310
chr11 51353200 51353573 374 12.03 10.04646 4.58817 8.50181 Peak_Calls/DNaseSeq_Spleen_1/macs2_peak_8311
chr11 51364933 51365106 174 6.51 4.84594 2.85886 3.64676 Peak_Calls/DNaseSeq_Spleen_1/macs2_peak_8312
chr11 51378541 51378833 293 4.96 3.11629 2.24755 1.89899 Peak_Calls/DNaseSeq_Spleen_1/macs2_peak_8313
chr11 51391092 51391423 332 6.88 4.51715 2.89539 3.09956 Peak_Calls/DNaseSeq_Spleen_1/macs2_peak_8314
chr11 51396388 51396478 91 9.60 6.44300 3.82459 4.70297 Peak_Calls/DNaseSeq_Spleen_1/macs2_peak_8315
chr11 51397771 51398557 787 6.55 5.08052 3.22215 3.64283 Peak_Calls/DNaseSeq_Spleen_1/macs2_peak_8316
chr11 51408368 51408499 132 3.97 2.57612 2.27367 1.13806 Peak_Calls/DNaseSeq_Spleen_1/macs2_peak_8317
chr11 51419376 51419759 384 14.30 12.08412 4.78941 10.47791 Peak_Calls/DNaseSeq_Spleen_1/macs2_peak_8318
chr11 51420149 51420669 521 11.73 9.39343 4.11294 7.86410 Peak_Calls/DNaseSeq_Spleen_1/macs2_peak_8319
chr11 51429270 51429354 85 2.25 1.38866 1.44826 0.41197 Peak_Calls/DNaseSeq_Spleen_1/macs2_peak_8320
chr11 51431315 51431496 182 16.93 5.59782 2.12343 4.11454 Peak_Calls/DNaseSeq_Spleen_1/macs2_peak_8321
chr11 51432870 51433470 601 12.37 3.46409 1.64721 2.20305 Peak_Calls/DNaseSeq_Spleen_1/macs2_peak_8322
chr11 51449082 51450086 1005 13.96 4.05125 1.80611 2.68386 Peak_Calls/DNaseSeq_Spleen_1/macs2_peak_8323
chr11 51451437 51451775 339 16.31 5.61716 2.07126 4.23000 Peak_Calls/DNaseSeq_Spleen_1/macs2_peak_8324
chr11 51457799 51458191 393 15.63 5.49391 2.01322 4.17259 Peak_Calls/DNaseSeq_Spleen_1/macs2_peak_8325
chr11 51464051 51464491 441 25.49 11.76531 3.03177 10.16117 Peak_Calls/DNaseSeq_Spleen_1/macs2_peak_8326
chr11 51495004 51495539 536 29.25 13.81938 3.40470 12.05375 Peak_Calls/DNaseSeq_Spleen_1/macs2_peak_8327
chr11 51501994 51502888 895 27.18 13.10270 3.19962 11.44190 Peak_Calls/DNaseSeq_Spleen_1/macs2_peak_8328
chr11 51517279 51517390 112 6.10 1.83183 1.43639 0.80759 Peak_Calls/DNaseSeq_Spleen_1/macs2_peak_8329
chr11 51569761 51570479 719 11.02 9.49962 4.50165 7.99606 Peak_Calls/DNaseSeq_Spleen_1/macs2_peak_8330
chr11 51576836 51577394 559 4.71 2.84703 2.21811 1.54149 Peak_Calls/DNaseSeq_Spleen_1/macs2_peak_8331
chr11 51599538 51599690 153 4.19 1.92298 1.63826 0.81318 Peak_Calls/DNaseSeq_Spleen_1/macs2_peak_8332
chr11 51614331 51614505 175 7.41 4.09067 2.52574 2.68845 Peak_Calls/DNaseSeq_Spleen_1/macs2_peak_8333
chr11 51618757 51619029 273 14.89 11.75213 4.68660 10.20589 Peak_Calls/DNaseSeq_Spleen_1/macs2_peak_8334
chr11 51623230 51623562 333 24.08 21.27013 7.31135 19.32751 Peak_Calls/DNaseSeq_Spleen_1/macs2_peak_8335
chr11 51631239 51631623 385 19.05 15.94330 5.87258 14.16125 Peak_Calls/DNaseSeq_Spleen_1/macs2_peak_8336
chr11 51633598 51633694 97 5.63 3.09262 2.06420 1.94521 Peak_Calls/DNaseSeq_Spleen_1/macs2_peak_8337
chr11 51634463 51634605 143 7.51 4.05236 2.57057 2.62565 Peak_Calls/DNaseSeq_Spleen_1/macs2_peak_8338
chr11 51656733 51657052 320 6.43 3.36270 2.34511 1.94895 Peak_Calls/DNaseSeq_Spleen_1/macs2_peak_8339
chr11 51669018 51669375 358 9.65 6.83119 3.57518 5.36229 Peak_Calls/DNaseSeq_Spleen_1/macs2_peak_8340
chr11 51669843 51670289 447 11.31 8.16748 4.10393 6.57069 Peak_Calls/DNaseSeq_Spleen_1/macs2_peak_8341
chr11 51670653 51670786 134 6.90 4.29422 2.68987 2.96319 Peak_Calls/DNaseSeq_Spleen_1/macs2_peak_8342
chr11 51671125 51671843 719 9.00 6.34689 3.38540 4.91277 Peak_Calls/DNaseSeq_Spleen_1/macs2_peak_8343
chr11 51697237 51697729 493 7.96 6.95654 4.02549 5.44174 Peak_Calls/DNaseSeq_Spleen_1/macs2_peak_8344
chr11 51712053 51712387 335 4.68 3.11576 2.53703 1.65089 Peak_Calls/DNaseSeq_Spleen_1/macs2_peak_8345
chr11 51729737 51729810 74 4.24 2.61640 2.34238 1.06565 Peak_Calls/DNaseSeq_Spleen_1/macs2_peak_8346
chr11 51735328 51735484 157 3.78 2.47098 2.15742 1.14827 Peak_Calls/DNaseSeq_Spleen_1/macs2_peak_8347
chr11 51744735 51745620 886 18.91 16.19475 5.73729 14.48444 Peak_Calls/DNaseSeq_Spleen_1/macs2_peak_8348
chr11 51749282 51749875 594 26.75 26.59569 7.90488 24.76738 Peak_Calls/DNaseSeq_Spleen_1/macs2_peak_8349
chr11 51751049 51751317 269 4.99 3.70809 2.57575 2.40966 Peak_Calls/DNaseSeq_Spleen_1/macs2_peak_8350
chr11 51752248 51752961 714 6.46 5.13365 3.28891 3.70617 Peak_Calls/DNaseSeq_Spleen_1/macs2_peak_8351
chr11 51756694 51756987 294 3.04 2.26605 1.98439 1.12684 Peak_Calls/DNaseSeq_Spleen_1/macs2_peak_8352
chr11 51763549 51763735 187 6.95 7.15527 4.44294 5.69910 Peak_Calls/DNaseSeq_Spleen_1/macs2_peak_8353
chr11 51774740 51774940 201 8.55 7.89786 5.33829 5.75368 Peak_Calls/DNaseSeq_Spleen_1/macs2_peak_8354
chr11 51775254 51775520 267 3.75 3.16347 2.62197 1.75238 Peak_Calls/DNaseSeq_Spleen_1/macs2_peak_8355
chr11 51780842 51781401 560 5.96 2.93208 2.20119 1.58890 Peak_Calls/DNaseSeq_Spleen_1/macs2_peak_8356
chr11 51781754 51781878 125 8.63 2.89094 1.83788 1.54754 Peak_Calls/DNaseSeq_Spleen_1/macs2_peak_8357
chr11 51782537 51782667 131 12.73 4.69208 2.47093 3.00761 Peak_Calls/DNaseSeq_Spleen_1/macs2_peak_8358
chr11 51803917 51804055 139 12.00 4.08136 2.33642 2.38337 Peak_Calls/DNaseSeq_Spleen_1/macs2_peak_8359
chr11 51813735 51814589 855 12.91 6.27298 2.41830 4.89438 Peak_Calls/DNaseSeq_Spleen_1/macs2_peak_8360
chr11 51817633 51817958 326 15.25 7.19725 2.60261 5.77903 Peak_Calls/DNaseSeq_Spleen_1/macs2_peak_8361
chr11 51849530 51849616 87 7.00 2.26850 1.46468 1.22090 Peak_Calls/DNaseSeq_Spleen_1/macs2_peak_8362
chr11 51856816 51857096 281 7.80 2.42999 1.57415 1.25776 Peak_Calls/DNaseSeq_Spleen_1/macs2_peak_8363
chr11 51859942 51860196 255 12.79 4.25385 2.28103 2.60538 Peak_Calls/DNaseSeq_Spleen_1/macs2_peak_8364
chr11 51878046 51878305 260 8.61 2.51365 1.69253 1.17588 Peak_Calls/DNaseSeq_Spleen_1/macs2_peak_8365
chr11 51879460 51879713 254 6.94 1.98342 1.47677 0.81179 Peak_Calls/DNaseSeq_Spleen_1/macs2_peak_8366
chr11 51889489 51890135 647 6.41 4.00988 2.62169 2.68367 Peak_Calls/DNaseSeq_Spleen_1/macs2_peak_8367
chr11 51893622 51893781 160 9.35 8.16420 4.49192 6.51269 Peak_Calls/DNaseSeq_Spleen_1/macs2_peak_8368
chr11 51911887 51912829 943 7.37 4.60428 2.67886 3.25612 Peak_Calls/DNaseSeq_Spleen_1/macs2_peak_8369
chr11 51957281 51957388 108 5.84 3.43752 2.72069 1.75423 Peak_Calls/DNaseSeq_Spleen_1/macs2_peak_8370
chr11 51994287 51994460 174 7.67 6.06188 3.39600 4.75765 Peak_Calls/DNaseSeq_Spleen_1/macs2_peak_8371
chr11 52033913 52034043 131 14.30 14.29183 5.92572 12.82858 Peak_Calls/DNaseSeq_Spleen_1/macs2_peak_8372
chr11 52036538 52036669 132 20.52 22.70644 8.28920 21.03870 Peak_Calls/DNaseSeq_Spleen_1/macs2_peak_8373
chr11 52037540 52038163 624 10.23 9.42599 4.48139 7.94515 Peak_Calls/DNaseSeq_Spleen_1/macs2_peak_8374
chr11 52045043 52045908 866 4.80 3.23730 2.43950 1.94018 Peak_Calls/DNaseSeq_Spleen_1/macs2_peak_8375
chr11 52054456 52054719 264 6.55 3.81374 2.64170 2.33108 Peak_Calls/DNaseSeq_Spleen_1/macs2_peak_8376
chr11 52067578 52067787 210 14.23 10.74962 5.20752 8.85463 Peak_Calls/DNaseSeq_Spleen_1/macs2_peak_8377
chr11 52079156 52079504 349 5.02 3.31466 2.40448 1.98893 Peak_Calls/DNaseSeq_Spleen_1/macs2_peak_8378
chr11 52081777 52082316 540 5.96 5.67655 3.78845 4.14500 Peak_Calls/DNaseSeq_Spleen_1/macs2_peak_8379
chr11 52087572 52087723 152 5.74 6.02454 3.76716 4.75914 Peak_Calls/DNaseSeq_Spleen_1/macs2_peak_8380
chr11 52088922 52089241 320 4.50 4.37112 3.07729 3.02904 Peak_Calls/DNaseSeq_Spleen_1/macs2_peak_8381
chr11 52097507 52098003 497 12.61 15.42367 7.60815 13.81168 Peak_Calls/DNaseSeq_Spleen_1/macs2_peak_8382
chr11 52107758 52107841 84 9.35 9.68394 5.78518 7.88669 Peak_Calls/DNaseSeq_Spleen_1/macs2_peak_8383
chr11 52111000 52111229 230 4.02 3.26008 2.80542 1.59349 Peak_Calls/DNaseSeq_Spleen_1/macs2_peak_8384
chr11 52113115 52113580 466 4.25 3.70279 2.84043 2.32086 Peak_Calls/DNaseSeq_Spleen_1/macs2_peak_8385
chr11 52123076 52123236 161 6.24 3.37107 2.32574 2.02867 Peak_Calls/DNaseSeq_Spleen_1/macs2_peak_8386
chr11 52127368 52128162 795 25.16 22.07594 6.72851 20.24868 Peak_Calls/DNaseSeq_Spleen_1/macs2_peak_8387
chr11 52131997 52132267 271 12.82 8.36657 3.62633 6.86076 Peak_Calls/DNaseSeq_Spleen_1/macs2_peak_8388
chr11 52141012 52141341 330 5.95 2.53309 1.89654 1.24234 Peak_Calls/DNaseSeq_Spleen_1/macs2_peak_8389
chr11 52149604 52149707 104 6.23 3.45228 2.48480 1.99778 Peak_Calls/DNaseSeq_Spleen_1/macs2_peak_8390
chr11 52154603 52155025 423 6.53 5.53413 3.45116 4.12333 Peak_Calls/DNaseSeq_Spleen_1/macs2_peak_8391
chr11 52155890 52156076 187 7.50 6.28510 3.88567 4.73447 Peak_Calls/DNaseSeq_Spleen_1/macs2_peak_8392
chr11 52156792 52156901 110 5.65 4.13430 2.93475 2.68757 Peak_Calls/DNaseSeq_Spleen_1/macs2_peak_8393
chr11 52159784 52160064 281 12.85 11.30043 5.00850 9.78963 Peak_Calls/DNaseSeq_Spleen_1/macs2_peak_8394
chr11 52164414 52164708 295 5.67 3.60675 2.47020 2.33147 Peak_Calls/DNaseSeq_Spleen_1/macs2_peak_8395
chr11 52173716 52174786 1071 5.44 3.36192 2.37845 2.06968 Peak_Calls/DNaseSeq_Spleen_1/macs2_peak_8396
chr11 52181950 52182221 272 4.93 3.04336 2.17799 1.87852 Peak_Calls/DNaseSeq_Spleen_1/macs2_peak_8397
chr11 52187926 52188172 247 4.94 3.06033 2.17970 1.89421 Peak_Calls/DNaseSeq_Spleen_1/macs2_peak_8398
chr11 52198309 52198604 296 6.29 3.40964 2.60137 1.79830 Peak_Calls/DNaseSeq_Spleen_1/macs2_peak_8399
chr11 52209583 52210392 810 9.35 6.79612 3.70254 5.25718 Peak_Calls/DNaseSeq_Spleen_1/macs2_peak_8400
chr11 52235034 52235144 111 3.13 2.01798 1.89274 0.79794 Peak_Calls/DNaseSeq_Spleen_1/macs2_peak_8401
chr11 52899026 52899128 103 7.05 5.53998 3.72767 3.90094 Peak_Calls/DNaseSeq_Spleen_1/macs2_peak_8402
chr11 52946247 52946460 214 4.76 4.77155 2.72570 3.92889 Peak_Calls/DNaseSeq_Spleen_1/macs2_peak_8403
chr11 52953955 52954175 221 3.83 3.98403 2.30372 3.27868 Peak_Calls/DNaseSeq_Spleen_1/macs2_peak_8404
chr11 52954722 52954822 101 18.13 18.59863 8.81798 16.41587 Peak_Calls/DNaseSeq_Spleen_1/macs2_peak_8405
chr11 52996514 52996659 146 21.57 23.05475 10.39512 20.70509 Peak_Calls/DNaseSeq_Spleen_1/macs2_peak_8406
chr11 52998315 52998539 225 12.73 13.33248 6.36267 11.69999 Peak_Calls/DNaseSeq_Spleen_1/macs2_peak_8407
chr11 53068258 53068840 583 4.31 3.07827 2.49328 1.69839 Peak_Calls/DNaseSeq_Spleen_1/macs2_peak_8408
chr11 53113106 53114472 1367 9.53 8.37037 4.18682 6.86524 Peak_Calls/DNaseSeq_Spleen_1/macs2_peak_8409
chr11 53121418 53121840 423 11.00 9.09779 4.67576 7.50640 Peak_Calls/DNaseSeq_Spleen_1/macs2_peak_8410
chr11 53122629 53122771 143 12.76 11.48558 5.35386 9.91805 Peak_Calls/DNaseSeq_Spleen_1/macs2_peak_8411
chr11 53126382 53126455 74 12.74 12.66428 5.36889 11.31799 Peak_Calls/DNaseSeq_Spleen_1/macs2_peak_8412
chr11 53137999 53138408 410 23.15 25.33074 9.30300 23.41459 Peak_Calls/DNaseSeq_Spleen_1/macs2_peak_8413
chr11 53143861 53144077 217 9.57 8.10934 4.12954 6.69955 Peak_Calls/DNaseSeq_Spleen_1/macs2_peak_8414
chr11 53156051 53156542 492 5.81 5.19495 3.38317 3.83432 Peak_Calls/DNaseSeq_Spleen_1/macs2_peak_8415
chr11 53163856 53164740 885 19.32 12.57279 3.61830 11.05091 Peak_Calls/DNaseSeq_Spleen_1/macs2_peak_8416
chr11 53165045 53165433 389 42.03 35.56270 7.30838 33.45256 Peak_Calls/DNaseSeq_Spleen_1/macs2_peak_8417
chr11 53179188 53179428 241 41.90 33.82665 7.26223 31.67390 Peak_Calls/DNaseSeq_Spleen_1/macs2_peak_8418
chr11 53225417 53225491 75 23.27 17.80061 4.26566 16.42683 Peak_Calls/DNaseSeq_Spleen_1/macs2_peak_8419
chr11 53244036 53244918 883 13.41 6.52108 2.60453 5.08529 Peak_Calls/DNaseSeq_Spleen_1/macs2_peak_8420
chr11 53257443 53257676 234 5.07 1.83676 1.54657 0.68328 Peak_Calls/DNaseSeq_Spleen_1/macs2_peak_8421
chr11 53263972 53264109 138 8.27 3.58812 2.23994 2.16833 Peak_Calls/DNaseSeq_Spleen_1/macs2_peak_8422
chr11 53283543 53283837 295 8.11 3.84172 2.22802 2.54793 Peak_Calls/DNaseSeq_Spleen_1/macs2_peak_8423
chr11 53330401 53330653 253 13.08 6.67248 3.29091 4.92229 Peak_Calls/DNaseSeq_Spleen_1/macs2_peak_8424
chr11 53333233 53333469 237 8.00 4.57775 2.24925 3.50662 Peak_Calls/DNaseSeq_Spleen_1/macs2_peak_8425
chr11 53380613 53381107 495 32.99 30.17929 7.80443 28.03330 Peak_Calls/DNaseSeq_Spleen_1/macs2_peak_8426
chr11 53398478 53398552 75 67.73 70.09657 15.56161 66.41167 Peak_Calls/DNaseSeq_Spleen_1/macs2_peak_8427
chr11 53403901 53404286 386 49.43 50.46867 11.50463 47.73550 Peak_Calls/DNaseSeq_Spleen_1/macs2_peak_8428
chr11 53419131 53419204 74 47.61 45.81315 11.08531 43.19217 Peak_Calls/DNaseSeq_Spleen_1/macs2_peak_8429
chr11 53422932 53423443 512 37.33 35.49403 8.80690 33.36928 Peak_Calls/DNaseSeq_Spleen_1/macs2_peak_8430
chr11 53430776 53430928 153 24.24 22.57484 5.90736 21.07889 Peak_Calls/DNaseSeq_Spleen_1/macs2_peak_8431
chr11 53441546 53441648 103 42.46 37.66307 9.90524 35.13846 Peak_Calls/DNaseSeq_Spleen_1/macs2_peak_8432
chr11 53520278 53521142 865 13.43 9.50702 3.63077 7.99661 Peak_Calls/DNaseSeq_Spleen_1/macs2_peak_8433
chr11 53549194 53549480 287 10.18 7.95800 4.13226 6.39905 Peak_Calls/DNaseSeq_Spleen_1/macs2_peak_8434
chr11 53550518 53551371 854 9.47 7.57416 3.87034 6.10506 Peak_Calls/DNaseSeq_Spleen_1/macs2_peak_8435
chr11 53561622 53562359 738 15.05 11.05326 4.13483 9.51394 Peak_Calls/DNaseSeq_Spleen_1/macs2_peak_8436
chr11 53571645 53571867 223 31.83 31.35181 8.30608 29.41705 Peak_Calls/DNaseSeq_Spleen_1/macs2_peak_8437
chr11 53576884 53577672 789 22.47 20.65162 6.24630 18.86249 Peak_Calls/DNaseSeq_Spleen_1/macs2_peak_8438
chr11 53583159 53583980 822 9.77 5.92070 3.08984 4.47741 Peak_Calls/DNaseSeq_Spleen_1/macs2_peak_8439
chr11 53596758 53597033 276 13.34 6.24574 2.75793 4.71187 Peak_Calls/DNaseSeq_Spleen_1/macs2_peak_8440
chr11 53599064 53599317 254 20.95 12.45634 4.11745 10.70246 Peak_Calls/DNaseSeq_Spleen_1/macs2_peak_8441
chr11 53600290 53600403 114 22.32 14.54266 4.38761 12.87328 Peak_Calls/DNaseSeq_Spleen_1/macs2_peak_8442
chr11 53607612 53607743 132 24.31 15.75723 4.72720 13.95670 Peak_Calls/DNaseSeq_Spleen_1/macs2_peak_8443
chr11 53608367 53608967 601 24.09 16.54517 4.71452 14.84997 Peak_Calls/DNaseSeq_Spleen_1/macs2_peak_8444
chr11 53616641 53617062 422 33.38 26.98503 6.40152 25.10250 Peak_Calls/DNaseSeq_Spleen_1/macs2_peak_8445
chr11 53623889 53624025 137 38.51 30.21154 7.28553 28.02389 Peak_Calls/DNaseSeq_Spleen_1/macs2_peak_8446
chr11 53652747 53652913 167 24.41 18.19867 4.80571 16.62912 Peak_Calls/DNaseSeq_Spleen_1/macs2_peak_8447
chr11 53653314 53653473 160 21.93 13.95863 4.32186 12.26400 Peak_Calls/DNaseSeq_Spleen_1/macs2_peak_8448
chr11 53655560 53655900 341 7.17 2.74142 1.69998 1.59706 Peak_Calls/DNaseSeq_Spleen_1/macs2_peak_8449
chr11 53659176 53659455 280 10.51 4.76290 2.28869 3.42616 Peak_Calls/DNaseSeq_Spleen_1/macs2_peak_8450
chr11 53663493 53663653 161 4.04 3.09646 2.53108 1.70491 Peak_Calls/DNaseSeq_Spleen_1/macs2_peak_8451
chr11 53665289 53665701 413 6.38 5.93508 3.83599 4.41517 Peak_Calls/DNaseSeq_Spleen_1/macs2_peak_8452
chr11 53672116 53673049 934 9.71 10.01732 5.15494 8.49922 Peak_Calls/DNaseSeq_Spleen_1/macs2_peak_8453
chr11 53687551 53687647 97 9.34 9.41737 4.97995 8.01737 Peak_Calls/DNaseSeq_Spleen_1/macs2_peak_8454
chr11 53705060 53705759 700 28.24 21.05531 4.90424 19.33169 Peak_Calls/DNaseSeq_Spleen_1/macs2_peak_8455
chr11 53706627 53706796 170 39.59 34.03429 6.35652 32.10062 Peak_Calls/DNaseSeq_Spleen_1/macs2_peak_8456
chr11 53744856 53745149 294 59.73 47.14049 9.25805 44.31624 Peak_Calls/DNaseSeq_Spleen_1/macs2_peak_8457
chr11 53793608 53794228 621 31.69 21.67484 5.11789 19.82591 Peak_Calls/DNaseSeq_Spleen_1/macs2_peak_8458
chr11 53815773 53815890 118 20.94 11.38187 3.50526 9.77245 Peak_Calls/DNaseSeq_Spleen_1/macs2_peak_8459
chr11 53816336 53816409 74 14.27 7.07677 2.54308 5.78942 Peak_Calls/DNaseSeq_Spleen_1/macs2_peak_8460
chr11 53867900 53868008 109 16.58 7.05515 2.81991 5.40231 Peak_Calls/DNaseSeq_Spleen_1/macs2_peak_8461
chr11 53876651 53876948 298 10.49 4.33827 1.98022 3.14610 Peak_Calls/DNaseSeq_Spleen_1/macs2_peak_8462
chr11 53896282 53896562 281 12.86 4.99133 2.29013 3.54191 Peak_Calls/DNaseSeq_Spleen_1/macs2_peak_8463
chr11 53901901 53902632 732 12.95 5.33573 2.30246 3.90689 Peak_Calls/DNaseSeq_Spleen_1/macs2_peak_8464
chr11 53905167 53905865 699 17.72 8.87288 3.01352 7.30464 Peak_Calls/DNaseSeq_Spleen_1/macs2_peak_8465
chr11 53918626 53918896 271 15.89 7.42754 2.73365 5.89892 Peak_Calls/DNaseSeq_Spleen_1/macs2_peak_8466
chr11 53926496 53926681 186 3.11 1.97007 1.75155 0.93464 Peak_Calls/DNaseSeq_Spleen_1/macs2_peak_8467
chr11 53953504 53954178 675 3.71 3.08742 2.52577 1.74724 Peak_Calls/DNaseSeq_Spleen_1/macs2_peak_8468
chr11 53958549 53958771 223 7.61 5.33184 3.12485 3.90831 Peak_Calls/DNaseSeq_Spleen_1/macs2_peak_8469
chr11 53959461 53959759 299 14.61 13.20904 5.58638 11.63228 Peak_Calls/DNaseSeq_Spleen_1/macs2_peak_8470
chr11 53964603 53964952 350 17.45 17.49090 6.58579 15.87120 Peak_Calls/DNaseSeq_Spleen_1/macs2_peak_8471
chr11 53969469 53969718 250 4.48 3.21298 2.42707 1.93695 Peak_Calls/DNaseSeq_Spleen_1/macs2_peak_8472
chr11 53974479 53974704 226 6.16 6.51626 4.00378 5.18923 Peak_Calls/DNaseSeq_Spleen_1/macs2_peak_8473
chr11 53976435 53976781 347 4.35 3.82831 2.99436 2.32865 Peak_Calls/DNaseSeq_Spleen_1/macs2_peak_8474
chr11 53984657 53984943 287 3.27 2.66636 2.38891 1.22603 Peak_Calls/DNaseSeq_Spleen_1/macs2_peak_8475
chr11 53995444 53995655 212 6.10 5.81676 3.96970 4.22046 Peak_Calls/DNaseSeq_Spleen_1/macs2_peak_8476
chr11 54015476 54015597 122 2.98 2.59577 2.22300 1.40928 Peak_Calls/DNaseSeq_Spleen_1/macs2_peak_8477
chr11 54028074 54028386 313 3.19 2.80200 2.34491 1.58529 Peak_Calls/DNaseSeq_Spleen_1/macs2_peak_8478
chr11 54070559 54070762 204 9.16 8.91725 4.85305 7.30057 Peak_Calls/DNaseSeq_Spleen_1/macs2_peak_8479
chr11 54078220 54078396 177 10.63 11.95027 5.53111 10.69433 Peak_Calls/DNaseSeq_Spleen_1/macs2_peak_8480
chr11 54168175 54168378 204 6.08 4.95773 3.37161 3.48339 Peak_Calls/DNaseSeq_Spleen_1/macs2_peak_8481
chr11 54170339 54170464 126 4.33 2.91968 2.53042 1.35240 Peak_Calls/DNaseSeq_Spleen_1/macs2_peak_8482
chr11 54241139 54241279 141 3.50 2.51991 2.15280 1.29694 Peak_Calls/DNaseSeq_Spleen_1/macs2_peak_8483
chr11 54250922 54251787 866 10.56 6.45201 3.10228 4.96548 Peak_Calls/DNaseSeq_Spleen_1/macs2_peak_8484
chr11 54252093 54252340 248 11.42 6.15872 2.81938 4.76729 Peak_Calls/DNaseSeq_Spleen_1/macs2_peak_8485
chr11 54276054 54276127 74 12.32 5.32903 2.92925 3.50663 Peak_Calls/DNaseSeq_Spleen_1/macs2_peak_8486
chr11 54278076 54278570 495 8.13 3.31194 2.10639 1.92042 Peak_Calls/DNaseSeq_Spleen_1/macs2_peak_8487
chr11 54291952 54292150 199 6.50 2.59628 1.79210 1.38591 Peak_Calls/DNaseSeq_Spleen_1/macs2_peak_8488
chr11 54305688 54305762 75 6.52 2.32704 1.77339 1.00449 Peak_Calls/DNaseSeq_Spleen_1/macs2_peak_8489
chr11 54306217 54306303 87 5.87 2.06973 1.59504 0.89281 Peak_Calls/DNaseSeq_Spleen_1/macs2_peak_8490
chr11 54335765 54336945 1181 14.08 8.52900 3.18080 7.10554 Peak_Calls/DNaseSeq_Spleen_1/macs2_peak_8491
chr11 54341696 54341800 105 23.80 17.55554 4.95448 15.91550 Peak_Calls/DNaseSeq_Spleen_1/macs2_peak_8492
chr11 54347434 54347707 274 22.43 16.53419 4.70117 14.96532 Peak_Calls/DNaseSeq_Spleen_1/macs2_peak_8493
chr11 54348480 54348788 309 14.63 9.00312 3.22453 7.65957 Peak_Calls/DNaseSeq_Spleen_1/macs2_peak_8494
chr11 54376403 54376558 156 20.45 13.59629 4.31955 11.97632 Peak_Calls/DNaseSeq_Spleen_1/macs2_peak_8495
chr11 54381558 54381784 227 24.35 19.32437 5.10464 17.77193 Peak_Calls/DNaseSeq_Spleen_1/macs2_peak_8496
chr11 54430594 54430667 74 25.38 21.02418 5.31404 19.48626 Peak_Calls/DNaseSeq_Spleen_1/macs2_peak_8497
chr11 54435389 54435542 154 25.32 18.74231 5.26298 17.00845 Peak_Calls/DNaseSeq_Spleen_1/macs2_peak_8498
chr11 54440515 54440670 156 11.51 5.57540 2.60224 4.14997 Peak_Calls/DNaseSeq_Spleen_1/macs2_peak_8499
chr11 54462257 54462392 136 5.88 2.51957 1.82659 1.30204 Peak_Calls/DNaseSeq_Spleen_1/macs2_peak_8500
chr11 54511070 54511394 325 5.65 5.60687 3.71921 4.14716 Peak_Calls/DNaseSeq_Spleen_1/macs2_peak_8501
chr11 54513619 54513719 101 6.84 4.74858 3.37528 2.98635 Peak_Calls/DNaseSeq_Spleen_1/macs2_peak_8502
chr11 54516935 54517257 323 13.06 12.65832 5.99037 11.03366 Peak_Calls/DNaseSeq_Spleen_1/macs2_peak_8503
chr11 54521801 54521898 98 15.34 15.39460 6.96038 13.65635 Peak_Calls/DNaseSeq_Spleen_1/macs2_peak_8504
chr11 54540943 54541459 517 7.68 6.62270 3.74713 5.25627 Peak_Calls/DNaseSeq_Spleen_1/macs2_peak_8505
chr11 54541964 54542108 145 6.15 4.51961 2.87919 3.11681 Peak_Calls/DNaseSeq_Spleen_1/macs2_peak_8506
chr11 54546995 54547367 373 18.67 17.62360 6.79091 15.73775 Peak_Calls/DNaseSeq_Spleen_1/macs2_peak_8507
chr11 54550548 54550639 92 30.12 32.84110 10.68915 30.72705 Peak_Calls/DNaseSeq_Spleen_1/macs2_peak_8508
chr11 54554975 54555190 216 26.58 27.56211 9.48119 25.54027 Peak_Calls/DNaseSeq_Spleen_1/macs2_peak_8509
chr11 54571568 54571752 185 8.20 6.46057 3.25048 5.16587 Peak_Calls/DNaseSeq_Spleen_1/macs2_peak_8510
chr11 54577618 54577842 225 3.90 3.35559 2.64384 2.02765 Peak_Calls/DNaseSeq_Spleen_1/macs2_peak_8511
chr11 54578384 54578579 196 6.03 5.97645 3.92012 4.47854 Peak_Calls/DNaseSeq_Spleen_1/macs2_peak_8512
chr11 54587906 54588361 456 5.15 3.65336 2.63058 2.26823 Peak_Calls/DNaseSeq_Spleen_1/macs2_peak_8513
chr11 54589439 54589615 177 12.10 10.26765 5.15916 8.58179 Peak_Calls/DNaseSeq_Spleen_1/macs2_peak_8514
chr11 54592048 54592202 155 14.95 14.14161 6.27597 12.46272 Peak_Calls/DNaseSeq_Spleen_1/macs2_peak_8515
chr11 54600358 54601542 1185 15.25 15.14438 6.21165 13.51603 Peak_Calls/DNaseSeq_Spleen_1/macs2_peak_8516
chr11 54615369 54616017 649 22.88 22.73930 8.01864 20.86613 Peak_Calls/DNaseSeq_Spleen_1/macs2_peak_8517
chr11 54621180 54622055 876 15.23 14.67792 5.50118 13.05177 Peak_Calls/DNaseSeq_Spleen_1/macs2_peak_8518
chr11 54640416 54640773 358 14.40 12.51127 4.70651 10.98881 Peak_Calls/DNaseSeq_Spleen_1/macs2_peak_8519
chr11 54648163 54648432 270 8.85 5.83591 3.10176 4.43310 Peak_Calls/DNaseSeq_Spleen_1/macs2_peak_8520
chr11 54657951 54658670 720 6.27 4.44082 2.95191 2.95722 Peak_Calls/DNaseSeq_Spleen_1/macs2_peak_8521
chr11 54663516 54664217 702 3.76 3.33766 2.33174 2.33240 Peak_Calls/DNaseSeq_Spleen_1/macs2_peak_8522
chr11 54673978 54674645 668 16.00 15.95697 5.80874 14.29492 Peak_Calls/DNaseSeq_Spleen_1/macs2_peak_8523
chr11 54679653 54680345 693 11.21 9.42759 3.98556 7.97771 Peak_Calls/DNaseSeq_Spleen_1/macs2_peak_8524
chr11 54692941 54693162 222 7.86 5.62222 3.35135 4.10928 Peak_Calls/DNaseSeq_Spleen_1/macs2_peak_8525
chr11 54698046 54698198 153 4.18 2.32595 1.98366 1.05683 Peak_Calls/DNaseSeq_Spleen_1/macs2_peak_8526
chr11 54741366 54741491 126 4.06 2.73245 2.39244 1.24041 Peak_Calls/DNaseSeq_Spleen_1/macs2_peak_8527
chr11 54745343 54745480 138 6.14 5.83092 3.98676 4.22177 Peak_Calls/DNaseSeq_Spleen_1/macs2_peak_8528
chr11 54749090 54749163 74 3.50 2.88418 2.51634 1.42766 Peak_Calls/DNaseSeq_Spleen_1/macs2_peak_8529
chr11 54749596 54749990 395 4.49 2.58502 2.04038 1.36499 Peak_Calls/DNaseSeq_Spleen_1/macs2_peak_8530
chr11 54769147 54769876 730 20.27 13.67914 4.20358 12.05250 Peak_Calls/DNaseSeq_Spleen_1/macs2_peak_8531
chr11 54770476 54770678 203 45.46 42.25568 8.96832 39.87305 Peak_Calls/DNaseSeq_Spleen_1/macs2_peak_8532
chr11 54772028 54772392 365 40.25 36.82107 7.99971 34.67211 Peak_Calls/DNaseSeq_Spleen_1/macs2_peak_8533
chr11 54776435 54776553 119 36.45 30.06602 7.26245 27.99618 Peak_Calls/DNaseSeq_Spleen_1/macs2_peak_8534
chr11 54778150 54778223 74 23.58 18.36769 4.87780 16.85276 Peak_Calls/DNaseSeq_Spleen_1/macs2_peak_8535
chr11 54785693 54786509 817 12.60 8.45936 3.15605 7.10070 Peak_Calls/DNaseSeq_Spleen_1/macs2_peak_8536
chr11 54787032 54787606 575 4.82 3.00152 2.35026 1.64307 Peak_Calls/DNaseSeq_Spleen_1/macs2_peak_8537
chr11 54797752 54797948 197 3.42 2.43555 1.82628 1.53218 Peak_Calls/DNaseSeq_Spleen_1/macs2_peak_8538
chr11 54799031 54799179 149 9.17 7.51352 4.00809 6.10059 Peak_Calls/DNaseSeq_Spleen_1/macs2_peak_8539
chr11 54801584 54801705 122 9.17 7.58296 4.00937 6.19033 Peak_Calls/DNaseSeq_Spleen_1/macs2_peak_8540
chr11 54811803 54812431 629 11.17 10.09293 4.77390 8.59816 Peak_Calls/DNaseSeq_Spleen_1/macs2_peak_8541
chr11 54826511 54826584 74 19.19 17.80265 7.82640 15.69597 Peak_Calls/DNaseSeq_Spleen_1/macs2_peak_8542
chr11 54836473 54836950 478 8.70 6.39089 3.43648 4.96854 Peak_Calls/DNaseSeq_Spleen_1/macs2_peak_8543
chr11 54844685 54845062 378 9.46 6.11154 3.41600 4.53332 Peak_Calls/DNaseSeq_Spleen_1/macs2_peak_8544
chr11 54846850 54847193 344 17.06 13.94413 5.79572 12.11918 Peak_Calls/DNaseSeq_Spleen_1/macs2_peak_8545
chr11 54853032 54853388 357 12.07 9.59138 4.26432 8.08140 Peak_Calls/DNaseSeq_Spleen_1/macs2_peak_8546
chr11 54860201 54860343 143 3.46 1.86410 1.71842 0.71127 Peak_Calls/DNaseSeq_Spleen_1/macs2_peak_8547
chr11 54880566 54880833 268 8.99 5.89473 3.64893 4.15329 Peak_Calls/DNaseSeq_Spleen_1/macs2_peak_8548
chr11 54886106 54886232 127 9.57 7.14758 3.88565 5.62243 Peak_Calls/DNaseSeq_Spleen_1/macs2_peak_8549
chr11 54889855 54890144 290 5.79 3.75996 2.53946 2.44592 Peak_Calls/DNaseSeq_Spleen_1/macs2_peak_8550
chr11 54890918 54891693 776 4.11 2.83044 2.08547 1.73210 Peak_Calls/DNaseSeq_Spleen_1/macs2_peak_8551
chr11 54900475 54900909 435 3.35 2.84069 2.29615 1.67151 Peak_Calls/DNaseSeq_Spleen_1/macs2_peak_8552
chr11 54911064 54911752 689 11.57 11.54899 5.57401 9.95720 Peak_Calls/DNaseSeq_Spleen_1/macs2_peak_8553
chr11 54913550 54913654 105 5.68 4.30925 2.90284 2.92658 Peak_Calls/DNaseSeq_Spleen_1/macs2_peak_8554
chr11 54926915 54927371 457 4.11 3.85659 2.85661 2.57245 Peak_Calls/DNaseSeq_Spleen_1/macs2_peak_8555
chr11 54934281 54934906 626 5.60 4.85098 3.19481 3.47667 Peak_Calls/DNaseSeq_Spleen_1/macs2_peak_8556
chr11 54944562 54945743 1182 7.51 6.35613 3.67141 4.93193 Peak_Calls/DNaseSeq_Spleen_1/macs2_peak_8557
chr11 54950199 54950673 475 31.00 30.00830 8.03604 28.01239 Peak_Calls/DNaseSeq_Spleen_1/macs2_peak_8558
chr11 54962158 54962609 452 11.09 6.59997 3.15900 5.10550 Peak_Calls/DNaseSeq_Spleen_1/macs2_peak_8559
chr11 54968192 54968905 714 10.45 9.31967 4.68899 7.75245 Peak_Calls/DNaseSeq_Spleen_1/macs2_peak_8560
chr11 54972342 54972566 225 17.16 16.25069 6.39974 14.56962 Peak_Calls/DNaseSeq_Spleen_1/macs2_peak_8561
chr11 54976328 54976412 85 18.59 19.48649 6.94911 17.97280 Peak_Calls/DNaseSeq_Spleen_1/macs2_peak_8562
chr11 54978375 54978538 164 18.62 17.70211 6.93121 15.94798 Peak_Calls/DNaseSeq_Spleen_1/macs2_peak_8563
chr11 55008806 55008923 118 4.42 2.97999 2.02892 1.99125 Peak_Calls/DNaseSeq_Spleen_1/macs2_peak_8564
chr11 55017666 55018377 712 7.04 5.68158 3.45830 4.24245 Peak_Calls/DNaseSeq_Spleen_1/macs2_peak_8565
chr11 55034927 55035112 186 4.70 2.58195 2.03514 1.34153 Peak_Calls/DNaseSeq_Spleen_1/macs2_peak_8566
chr11 55054083 55054364 282 7.91 5.55476 3.04293 4.27786 Peak_Calls/DNaseSeq_Spleen_1/macs2_peak_8567
chr11 55187535 55187650 116 16.40 12.30323 5.74493 10.24667 Peak_Calls/DNaseSeq_Spleen_1/macs2_peak_8568
chr11 55200031 55200250 220 13.50 11.42886 4.85589 9.95272 Peak_Calls/DNaseSeq_Spleen_1/macs2_peak_8569
chr11 55258322 55258561 240 19.16 17.10192 6.66935 15.28834 Peak_Calls/DNaseSeq_Spleen_1/macs2_peak_8570
chr11 55260139 55260379 241 24.26 24.70325 8.33997 22.84822 Peak_Calls/DNaseSeq_Spleen_1/macs2_peak_8571
chr11 55274244 55275079 836 19.04 20.42756 6.83059 18.67538 Peak_Calls/DNaseSeq_Spleen_1/macs2_peak_8572
chr11 55282634 55283304 671 7.65 6.39373 3.66231 4.93840 Peak_Calls/DNaseSeq_Spleen_1/macs2_peak_8573
chr11 55311533 55311643 111 5.50 2.67181 1.91954 1.47617 Peak_Calls/DNaseSeq_Spleen_1/macs2_peak_8574
chr11 55332381 55332550 170 13.48 8.35619 4.03500 6.56729 Peak_Calls/DNaseSeq_Spleen_1/macs2_peak_8575
chr11 57240089 57240168 80 19.25 15.28137 5.62662 13.53048 Peak_Calls/DNaseSeq_Spleen_1/macs2_peak_8576
chr11 57258771 57259402 632 12.79 9.94782 3.92147 8.54546 Peak_Calls/DNaseSeq_Spleen_1/macs2_peak_8577
chr11 57281369 57281507 139 6.04 4.25384 2.20417 3.35339 Peak_Calls/DNaseSeq_Spleen_1/macs2_peak_8578
chr11 57282378 57282463 86 16.14 11.79607 4.98038 10.02314 Peak_Calls/DNaseSeq_Spleen_1/macs2_peak_8579
chr11 57331730 57332572 843 8.64 5.77911 3.07373 4.35278 Peak_Calls/DNaseSeq_Spleen_1/macs2_peak_8580
chr11 57362538 57362661 124 5.36 3.63050 2.62832 2.27902 Peak_Calls/DNaseSeq_Spleen_1/macs2_peak_8581
chr11 57428867 57429066 200 4.45 2.80139 2.25967 1.47792 Peak_Calls/DNaseSeq_Spleen_1/macs2_peak_8582
chr11 57431209 57431365 157 4.30 2.71966 2.20240 1.44839 Peak_Calls/DNaseSeq_Spleen_1/macs2_peak_8583
chr11 57457838 57458943 1106 7.85 5.62904 3.23526 4.26146 Peak_Calls/DNaseSeq_Spleen_1/macs2_peak_8584
chr11 57466201 57466339 139 8.34 3.89182 1.93539 2.81189 Peak_Calls/DNaseSeq_Spleen_1/macs2_peak_8585
chr11 57468123 57468196 74 9.08 4.79753 2.08638 3.76717 Peak_Calls/DNaseSeq_Spleen_1/macs2_peak_8586
chr11 57474417 57474561 145 21.50 12.76882 4.23770 10.97435 Peak_Calls/DNaseSeq_Spleen_1/macs2_peak_8587
chr11 57478384 57478527 144 24.18 16.67543 4.76159 14.98053 Peak_Calls/DNaseSeq_Spleen_1/macs2_peak_8588
chr11 57483134 57483352 219 25.19 18.82845 4.96090 17.21957 Peak_Calls/DNaseSeq_Spleen_1/macs2_peak_8589
chr11 57486743 57486894 152 25.17 16.20705 4.89399 14.31999 Peak_Calls/DNaseSeq_Spleen_1/macs2_peak_8590
chr11 57499453 57499973 521 11.48 5.30181 2.43140 3.89105 Peak_Calls/DNaseSeq_Spleen_1/macs2_peak_8591
chr11 57524637 57524785 149 16.78 10.35459 3.37984 8.97108 Peak_Calls/DNaseSeq_Spleen_1/macs2_peak_8592
chr11 57531608 57531757 150 21.94 14.09056 4.25450 12.44604 Peak_Calls/DNaseSeq_Spleen_1/macs2_peak_8593
chr11 57539834 57540044 211 16.36 10.37693 3.30517 9.06178 Peak_Calls/DNaseSeq_Spleen_1/macs2_peak_8594
chr11 57540878 57541083 206 21.69 13.51548 4.19282 11.83505 Peak_Calls/DNaseSeq_Spleen_1/macs2_peak_8595
chr11 57561028 57561105 78 19.58 11.59235 3.81596 9.97185 Peak_Calls/DNaseSeq_Spleen_1/macs2_peak_8596
chr11 57591958 57592289 332 17.02 8.77837 3.34708 7.12234 Peak_Calls/DNaseSeq_Spleen_1/macs2_peak_8597
chr11 57601560 57601756 197 7.63 2.81845 1.74643 1.61727 Peak_Calls/DNaseSeq_Spleen_1/macs2_peak_8598
chr11 57614759 57615176 418 12.06 6.43105 2.96543 4.94795 Peak_Calls/DNaseSeq_Spleen_1/macs2_peak_8599
chr11 57633489 57633787 299 17.84 16.30541 5.94491 14.73995 Peak_Calls/DNaseSeq_Spleen_1/macs2_peak_8600
chr11 57641513 57641765 253 26.77 23.84807 8.64063 21.57625 Peak_Calls/DNaseSeq_Spleen_1/macs2_peak_8601
chr11 57682405 57682501 97 30.26 27.74374 9.70811 25.31870 Peak_Calls/DNaseSeq_Spleen_1/macs2_peak_8602
chr11 57686586 57686789 204 23.07 20.83471 7.52828 18.87357 Peak_Calls/DNaseSeq_Spleen_1/macs2_peak_8603
chr11 57709115 57709317 203 17.89 14.92518 5.93880 13.14938 Peak_Calls/DNaseSeq_Spleen_1/macs2_peak_8604
chr11 57747830 57748203 374 12.86 9.26746 4.38818 7.59779 Peak_Calls/DNaseSeq_Spleen_1/macs2_peak_8605
chr11 57748572 57748854 283 9.50 6.29331 3.37097 4.83188 Peak_Calls/DNaseSeq_Spleen_1/macs2_peak_8606
chr11 57764643 57765434 792 6.44 3.76027 2.36971 2.48767 Peak_Calls/DNaseSeq_Spleen_1/macs2_peak_8607
chr11 57765999 57766427 429 5.77 2.73510 2.05890 1.38978 Peak_Calls/DNaseSeq_Spleen_1/macs2_peak_8608
chr11 57771724 57772022 299 7.29 2.82731 2.08141 1.32314 Peak_Calls/DNaseSeq_Spleen_1/macs2_peak_8609
chr11 57775876 57776304 429 8.45 3.72227 2.21777 2.32958 Peak_Calls/DNaseSeq_Spleen_1/macs2_peak_8610
chr11 57822014 57822382 369 8.11 3.58000 2.12951 2.25163 Peak_Calls/DNaseSeq_Spleen_1/macs2_peak_8611
chr11 57823079 57824162 1084 8.69 4.36796 2.41666 3.00154 Peak_Calls/DNaseSeq_Spleen_1/macs2_peak_8612
chr11 57832317 57832482 166 7.89 5.33693 2.34813 4.39281 Peak_Calls/DNaseSeq_Spleen_1/macs2_peak_8613
chr11 57844873 57844946 74 19.76 14.40908 5.07742 12.67734 Peak_Calls/DNaseSeq_Spleen_1/macs2_peak_8614
chr11 57852596 57852769 174 26.42 19.27814 6.60398 17.06472 Peak_Calls/DNaseSeq_Spleen_1/macs2_peak_8615
chr11 57871133 57871269 137 18.30 14.84875 4.77563 13.41237 Peak_Calls/DNaseSeq_Spleen_1/macs2_peak_8616
chr11 57909764 57910015 252 22.71 18.17633 5.78553 16.41916 Peak_Calls/DNaseSeq_Spleen_1/macs2_peak_8617
chr11 57911645 57912083 439 11.42 7.63085 3.14832 6.38755 Peak_Calls/DNaseSeq_Spleen_1/macs2_peak_8618
chr11 57916082 57916529 448 6.30 3.75586 2.39044 2.41948 Peak_Calls/DNaseSeq_Spleen_1/macs2_peak_8619
chr11 57917229 57918143 915 12.69 9.12126 3.91405 7.62670 Peak_Calls/DNaseSeq_Spleen_1/macs2_peak_8620
chr11 57940057 57940135 79 11.52 8.38997 3.22847 7.23743 Peak_Calls/DNaseSeq_Spleen_1/macs2_peak_8621
chr11 57945626 57945892 267 15.04 9.93408 4.00220 8.35599 Peak_Calls/DNaseSeq_Spleen_1/macs2_peak_8622
chr11 57952934 57953312 379 9.60 5.88052 2.73196 4.67133 Peak_Calls/DNaseSeq_Spleen_1/macs2_peak_8623
chr11 57981696 57982222 527 7.23 3.47851 2.14189 2.19214 Peak_Calls/DNaseSeq_Spleen_1/macs2_peak_8624
chr11 57984745 57985373 629 5.82 2.64568 1.94747 1.36575 Peak_Calls/DNaseSeq_Spleen_1/macs2_peak_8625
chr11 57993142 57993708 567 4.35 2.28641 1.83118 1.14205 Peak_Calls/DNaseSeq_Spleen_1/macs2_peak_8626
chr11 57996910 57997339 430 6.43 4.15699 2.86945 2.67732 Peak_Calls/DNaseSeq_Spleen_1/macs2_peak_8627
chr11 58012584 58013102 519 4.06 3.23067 2.48783 1.99557 Peak_Calls/DNaseSeq_Spleen_1/macs2_peak_8628
chr11 58025186 58025475 290 2.94 2.38259 2.13037 1.14740 Peak_Calls/DNaseSeq_Spleen_1/macs2_peak_8629
chr11 58028330 58028500 171 8.79 4.33235 2.48204 2.86601 Peak_Calls/DNaseSeq_Spleen_1/macs2_peak_8630
chr11 58037886 58038236 351 23.22 17.62904 4.95625 16.02722 Peak_Calls/DNaseSeq_Spleen_1/macs2_peak_8631
chr11 58039100 58039536 437 27.48 23.69922 5.79576 22.09480 Peak_Calls/DNaseSeq_Spleen_1/macs2_peak_8632
chr11 58048822 58048994 173 41.65 36.28831 8.47686 34.02404 Peak_Calls/DNaseSeq_Spleen_1/macs2_peak_8633
chr11 58052755 58053281 527 32.48 25.38399 6.68071 23.35270 Peak_Calls/DNaseSeq_Spleen_1/macs2_peak_8634
chr11 58095794 58095867 74 49.39 40.30687 9.90217 37.51640 Peak_Calls/DNaseSeq_Spleen_1/macs2_peak_8635
chr11 58103979 58104106 128 22.45 18.48872 4.80647 17.07840 Peak_Calls/DNaseSeq_Spleen_1/macs2_peak_8636
chr11 58114842 58114924 83 38.19 31.07989 7.78110 28.85184 Peak_Calls/DNaseSeq_Spleen_1/macs2_peak_8637
chr11 58115318 58116299 982 10.53 8.08925 3.56213 6.61725 Peak_Calls/DNaseSeq_Spleen_1/macs2_peak_8638
chr11 58120474 58120693 220 4.04 2.58182 2.18688 1.24980 Peak_Calls/DNaseSeq_Spleen_1/macs2_peak_8639
chr11 58121340 58121585 246 4.64 2.94169 2.22434 1.70410 Peak_Calls/DNaseSeq_Spleen_1/macs2_peak_8640
chr11 58136405 58137133 729 8.99 5.32168 2.92618 3.92756 Peak_Calls/DNaseSeq_Spleen_1/macs2_peak_8641
chr11 58143590 58144442 853 30.65 25.60629 6.37675 23.71820 Peak_Calls/DNaseSeq_Spleen_1/macs2_peak_8642
chr11 58215697 58215869 173 18.77 11.74958 4.04526 10.11101 Peak_Calls/DNaseSeq_Spleen_1/macs2_peak_8643
chr11 58237645 58237718 74 13.57 6.85968 3.01943 5.29863 Peak_Calls/DNaseSeq_Spleen_1/macs2_peak_8644
chr11 58250478 58250752 275 5.68 2.50472 1.56117 1.56365 Peak_Calls/DNaseSeq_Spleen_1/macs2_peak_8645
chr11 58450215 58450304 90 7.01 2.19054 1.72612 0.80615 Peak_Calls/DNaseSeq_Spleen_1/macs2_peak_8646
chr11 58456931 58457146 216 4.55 2.73607 2.24448 1.42073 Peak_Calls/DNaseSeq_Spleen_1/macs2_peak_8647
chr11 58601221 58601437 217 5.19 4.81035 3.45899 3.25515 Peak_Calls/DNaseSeq_Spleen_1/macs2_peak_8648
chr11 58602078 58602174 97 6.27 4.62722 3.02874 3.24205 Peak_Calls/DNaseSeq_Spleen_1/macs2_peak_8649
chr11 58603112 58603858 747 12.27 11.08019 5.40618 9.45521 Peak_Calls/DNaseSeq_Spleen_1/macs2_peak_8650
chr11 58660390 58660862 473 5.31 3.57973 2.60315 2.19735 Peak_Calls/DNaseSeq_Spleen_1/macs2_peak_8651
chr11 58680532 58680891 360 9.04 5.61306 2.78816 4.32733 Peak_Calls/DNaseSeq_Spleen_1/macs2_peak_8652
chr11 58717385 58718544 1160 13.01 8.97661 3.79139 7.41906 Peak_Calls/DNaseSeq_Spleen_1/macs2_peak_8653
chr11 58728263 58728478 216 5.61 2.56556 1.88230 1.34277 Peak_Calls/DNaseSeq_Spleen_1/macs2_peak_8654
chr11 58730512 58730661 150 7.27 3.88071 2.31513 2.61651 Peak_Calls/DNaseSeq_Spleen_1/macs2_peak_8655
chr11 58741327 58742229 903 11.34 8.38617 3.86302 6.91969 Peak_Calls/DNaseSeq_Spleen_1/macs2_peak_8656
chr11 58752145 58752633 489 6.08 4.09029 2.63947 2.74302 Peak_Calls/DNaseSeq_Spleen_1/macs2_peak_8657
chr11 58761863 58762622 760 8.17 5.36770 3.06191 3.95010 Peak_Calls/DNaseSeq_Spleen_1/macs2_peak_8658
chr11 58767744 58768707 964 14.27 8.86595 3.29905 7.37081 Peak_Calls/DNaseSeq_Spleen_1/macs2_peak_8659
chr11 58772756 58772848 93 7.10 2.87877 1.86511 1.63449 Peak_Calls/DNaseSeq_Spleen_1/macs2_peak_8660
chr11 58773500 58774032 533 7.21 3.37848 2.16372 2.04253 Peak_Calls/DNaseSeq_Spleen_1/macs2_peak_8661
chr11 58780993 58781134 142 8.30 6.07307 3.49204 4.63384 Peak_Calls/DNaseSeq_Spleen_1/macs2_peak_8662
chr11 58782231 58782690 460 5.48 3.75706 2.47051 2.59463 Peak_Calls/DNaseSeq_Spleen_1/macs2_peak_8663
chr11 58783276 58783399 124 4.94 3.72261 2.29629 2.76728 Peak_Calls/DNaseSeq_Spleen_1/macs2_peak_8664
chr11 58791535 58791651 117 6.74 4.33799 2.88502 2.85397 Peak_Calls/DNaseSeq_Spleen_1/macs2_peak_8665
chr11 58795492 58796743 1252 6.56 4.92286 3.05439 3.51579 Peak_Calls/DNaseSeq_Spleen_1/macs2_peak_8666
chr11 58806670 58806977 308 4.84 3.20612 2.66192 1.60581 Peak_Calls/DNaseSeq_Spleen_1/macs2_peak_8667
chr11 58807912 58808168 257 4.83 3.18788 2.46880 1.78846 Peak_Calls/DNaseSeq_Spleen_1/macs2_peak_8668
chr11 58809464 58809602 139 8.18 6.43454 3.79600 4.93985 Peak_Calls/DNaseSeq_Spleen_1/macs2_peak_8669
chr11 58907882 58907955 74 11.32 8.81910 5.02725 6.87780 Peak_Calls/DNaseSeq_Spleen_1/macs2_peak_8670
chr11 58911998 58912072 75 10.39 8.68485 4.68335 7.06024 Peak_Calls/DNaseSeq_Spleen_1/macs2_peak_8671
chr11 58944470 58944543 74 5.00 4.58112 2.56282 3.73028 Peak_Calls/DNaseSeq_Spleen_1/macs2_peak_8672
chr11 58969500 58969573 74 10.49 9.50505 4.77665 8.05091 Peak_Calls/DNaseSeq_Spleen_1/macs2_peak_8673
chr11 58976676 58977452 777 4.92 4.29041 2.98328 2.96557 Peak_Calls/DNaseSeq_Spleen_1/macs2_peak_8674
chr11 58997482 58997570 89 3.77 3.25222 2.66637 1.86309 Peak_Calls/DNaseSeq_Spleen_1/macs2_peak_8675
chr11 59005121 59005920 800 3.43 2.97054 2.40918 1.71798 Peak_Calls/DNaseSeq_Spleen_1/macs2_peak_8676
chr11 59015560 59016224 665 6.49 4.13774 2.65002 2.77483 Peak_Calls/DNaseSeq_Spleen_1/macs2_peak_8677
chr11 59021581 59022273 693 11.62 5.74305 2.58564 4.31014 Peak_Calls/DNaseSeq_Spleen_1/macs2_peak_8678
chr11 59022701 59022860 160 7.42 2.53305 1.76512 1.22127 Peak_Calls/DNaseSeq_Spleen_1/macs2_peak_8679
chr11 59025925 59026059 135 9.21 3.34315 2.06753 1.88345 Peak_Calls/DNaseSeq_Spleen_1/macs2_peak_8680
chr11 59032728 59032822 95 12.22 5.46342 2.62684 3.94270 Peak_Calls/DNaseSeq_Spleen_1/macs2_peak_8681
chr11 59035147 59035357 211 12.01 5.54850 2.60009 4.09027 Peak_Calls/DNaseSeq_Spleen_1/macs2_peak_8682
chr11 59041504 59042141 638 14.75 7.78814 3.09596 6.24802 Peak_Calls/DNaseSeq_Spleen_1/macs2_peak_8683
chr11 59052589 59052955 367 11.49 5.64405 2.51606 4.31522 Peak_Calls/DNaseSeq_Spleen_1/macs2_peak_8684
chr11 59107297 59107412 116 11.21 5.20691 2.45510 3.83668 Peak_Calls/DNaseSeq_Spleen_1/macs2_peak_8685
chr11 59116364 59116453 90 11.88 5.09384 2.54030 3.56286 Peak_Calls/DNaseSeq_Spleen_1/macs2_peak_8686
chr11 59239228 59239662 435 9.29 3.93652 2.07824 2.64712 Peak_Calls/DNaseSeq_Spleen_1/macs2_peak_8687
chr11 59263318 59264003 686 36.76 29.69346 6.37764 27.70743 Peak_Calls/DNaseSeq_Spleen_1/macs2_peak_8688
chr11 59285672 59286207 536 30.08 22.96432 5.28653 21.14543 Peak_Calls/DNaseSeq_Spleen_1/macs2_peak_8689
chr11 59296836 59296994 159 5.86 1.87437 1.37686 0.86206 Peak_Calls/DNaseSeq_Spleen_1/macs2_peak_8690
chr11 59318901 59319222 322 8.32 2.33246 1.70513 0.92897 Peak_Calls/DNaseSeq_Spleen_1/macs2_peak_8691
chr11 59319716 59319978 263 7.67 2.65332 1.66671 1.47906 Peak_Calls/DNaseSeq_Spleen_1/macs2_peak_8692
chr11 59331743 59331911 169 11.03 3.63652 2.14793 2.04833 Peak_Calls/DNaseSeq_Spleen_1/macs2_peak_8693
chr11 59338757 59339071 315 18.80 10.56340 3.47992 8.96772 Peak_Calls/DNaseSeq_Spleen_1/macs2_peak_8694
chr11 59340034 59340552 519 23.52 14.81173 4.26322 13.13617 Peak_Calls/DNaseSeq_Spleen_1/macs2_peak_8695
chr11 59355934 59356221 288 18.50 11.19774 3.45732 9.76410 Peak_Calls/DNaseSeq_Spleen_1/macs2_peak_8696
chr11 59437866 59438076 211 9.33 4.91422 2.46869 3.58197 Peak_Calls/DNaseSeq_Spleen_1/macs2_peak_8697
chr11 59441402 59441475 74 5.20 4.70843 3.46847 3.16713 Peak_Calls/DNaseSeq_Spleen_1/macs2_peak_8698
chr11 59446687 59446828 142 6.37 6.25029 4.12302 4.74662 Peak_Calls/DNaseSeq_Spleen_1/macs2_peak_8699
chr11 59450643 59450783 141 4.37 3.84081 3.00009 2.36602 Peak_Calls/DNaseSeq_Spleen_1/macs2_peak_8700
chr11 59475692 59476024 333 8.82 9.07642 5.23023 7.39293 Peak_Calls/DNaseSeq_Spleen_1/macs2_peak_8701
chr11 59553540 59553766 227 4.09 3.86111 2.56704 2.86021 Peak_Calls/DNaseSeq_Spleen_1/macs2_peak_8702
chr11 59560265 59560361 97 4.96 2.66088 1.89404 1.57106 Peak_Calls/DNaseSeq_Spleen_1/macs2_peak_8703
chr11 59592140 59592296 157 6.38 3.26814 2.27435 1.90867 Peak_Calls/DNaseSeq_Spleen_1/macs2_peak_8704
chr11 59600856 59601273 418 9.06 5.34545 3.04673 3.83747 Peak_Calls/DNaseSeq_Spleen_1/macs2_peak_8705
chr11 59622618 59623880 1263 15.93 15.27897 5.46017 13.65242 Peak_Calls/DNaseSeq_Spleen_1/macs2_peak_8706
chr11 59652528 59653621 1094 15.92 14.69683 5.52645 13.05745 Peak_Calls/DNaseSeq_Spleen_1/macs2_peak_8707
chr11 59660750 59660923 174 7.93 3.76007 2.34658 2.29710 Peak_Calls/DNaseSeq_Spleen_1/macs2_peak_8708
chr11 59661727 59661838 112 7.76 3.95983 2.05219 2.87819 Peak_Calls/DNaseSeq_Spleen_1/macs2_peak_8709
chr11 59693554 59693812 259 20.16 13.72292 4.56633 12.00375 Peak_Calls/DNaseSeq_Spleen_1/macs2_peak_8710
chr11 59698884 59698991 108 28.09 22.60910 6.22787 20.77938 Peak_Calls/DNaseSeq_Spleen_1/macs2_peak_8711
chr11 59708572 59709218 647 43.49 42.04041 9.40865 39.58599 Peak_Calls/DNaseSeq_Spleen_1/macs2_peak_8712
chr11 59746153 59746226 74 68.15 69.03419 14.43068 65.38375 Peak_Calls/DNaseSeq_Spleen_1/macs2_peak_8713
chr11 59746550 59746796 247 54.60 53.52378 11.65603 50.63091 Peak_Calls/DNaseSeq_Spleen_1/macs2_peak_8714
chr11 59761344 59761816 473 30.73 25.74080 6.72858 23.70876 Peak_Calls/DNaseSeq_Spleen_1/macs2_peak_8715
chr11 59778341 59779260 920 7.04 3.18394 2.09539 1.85355 Peak_Calls/DNaseSeq_Spleen_1/macs2_peak_8716
chr11 59840683 59841044 362 14.13 10.59760 3.99061 9.12898 Peak_Calls/DNaseSeq_Spleen_1/macs2_peak_8717
chr11 59846103 59846549 447 37.05 36.41491 9.73323 34.18962 Peak_Calls/DNaseSeq_Spleen_1/macs2_peak_8718
chr11 59859465 59860250 786 19.41 15.25082 5.07992 13.56288 Peak_Calls/DNaseSeq_Spleen_1/macs2_peak_8719
chr11 59884239 59884363 125 9.08 5.03570 2.45838 3.83496 Peak_Calls/DNaseSeq_Spleen_1/macs2_peak_8720
chr11 59890405 59890557 153 6.91 3.57673 2.29892 2.26558 Peak_Calls/DNaseSeq_Spleen_1/macs2_peak_8721
chr11 59898239 59898737 499 10.09 7.00729 3.74402 5.44422 Peak_Calls/DNaseSeq_Spleen_1/macs2_peak_8722
chr11 59904713 59904799 87 5.70 2.70157 2.28228 1.08481 Peak_Calls/DNaseSeq_Spleen_1/macs2_peak_8723
chr11 59913216 59913352 137 3.94 3.25363 2.69131 1.76852 Peak_Calls/DNaseSeq_Spleen_1/macs2_peak_8724
chr11 59918312 59918626 315 3.49 3.17565 2.50903 1.95439 Peak_Calls/DNaseSeq_Spleen_1/macs2_peak_8725
chr11 59919073 59920124 1052 11.10 5.75881 2.90231 4.18584 Peak_Calls/DNaseSeq_Spleen_1/macs2_peak_8726
chr11 59922233 59922306 74 13.07 7.76759 3.26451 6.32148 Peak_Calls/DNaseSeq_Spleen_1/macs2_peak_8727
chr11 59927806 59928076 271 20.74 14.38936 4.91886 12.62101 Peak_Calls/DNaseSeq_Spleen_1/macs2_peak_8728
chr11 59928529 59929101 573 17.15 12.45478 4.15517 10.89363 Peak_Calls/DNaseSeq_Spleen_1/macs2_peak_8729
chr11 59944137 59944392 256 17.22 10.76778 4.15084 9.02671 Peak_Calls/DNaseSeq_Spleen_1/macs2_peak_8730
chr11 59990978 59991112 135 22.22 15.43611 5.24802 13.56063 Peak_Calls/DNaseSeq_Spleen_1/macs2_peak_8731
chr11 59998575 59998708 134 14.01 9.09598 3.49461 7.70336 Peak_Calls/DNaseSeq_Spleen_1/macs2_peak_8732
chr11 59999485 59999744 260 8.03 4.15674 2.18783 2.96843 Peak_Calls/DNaseSeq_Spleen_1/macs2_peak_8733
chr11 60008759 60008842 84 11.14 5.01136 2.79654 3.31701 Peak_Calls/DNaseSeq_Spleen_1/macs2_peak_8734
chr11 60013246 60013593 348 5.14 3.62915 2.60594 2.32959 Peak_Calls/DNaseSeq_Spleen_1/macs2_peak_8735
chr11 60023832 60024181 350 27.32 24.60569 6.83836 22.65119 Peak_Calls/DNaseSeq_Spleen_1/macs2_peak_8736
chr11 60033720 60034293 574 29.80 27.51902 7.31326 25.60537 Peak_Calls/DNaseSeq_Spleen_1/macs2_peak_8737
chr11 60036321 60036671 351 18.66 13.06334 4.70467 11.37108 Peak_Calls/DNaseSeq_Spleen_1/macs2_peak_8738
chr11 60047129 60047202 74 11.46 7.36749 3.07708 6.10194 Peak_Calls/DNaseSeq_Spleen_1/macs2_peak_8739
chr11 60064845 60065367 523 10.22 5.39073 2.75242 3.94706 Peak_Calls/DNaseSeq_Spleen_1/macs2_peak_8740
chr11 60106414 60106520 107 8.65 3.79088 2.37072 2.28936 Peak_Calls/DNaseSeq_Spleen_1/macs2_peak_8741
chr11 60119156 60119414 259 3.71 2.41597 2.00521 1.26693 Peak_Calls/DNaseSeq_Spleen_1/macs2_peak_8742
chr11 60120474 60120565 92 2.99 1.82555 1.74834 0.64947 Peak_Calls/DNaseSeq_Spleen_1/macs2_peak_8743
chr11 60121224 60121313 90 3.17 1.48293 1.43394 0.47464 Peak_Calls/DNaseSeq_Spleen_1/macs2_peak_8744
chr11 60144235 60144317 83 3.32 1.59607 1.48500 0.58012 Peak_Calls/DNaseSeq_Spleen_1/macs2_peak_8745
chr11 60147895 60148070 176 6.86 2.93021 2.45717 1.06831 Peak_Calls/DNaseSeq_Spleen_1/macs2_peak_8746
chr11 60149894 60149967 74 4.48 2.11992 1.80916 0.88505 Peak_Calls/DNaseSeq_Spleen_1/macs2_peak_8747
chr11 60151877 60152041 165 5.12 2.40406 1.99060 1.03487 Peak_Calls/DNaseSeq_Spleen_1/macs2_peak_8748
chr11 60166111 60166951 841 18.83 18.63096 6.47258 16.91897 Peak_Calls/DNaseSeq_Spleen_1/macs2_peak_8749
chr11 60225758 60225932 175 4.18 3.77522 2.86396 2.37303 Peak_Calls/DNaseSeq_Spleen_1/macs2_peak_8750
chr11 60230437 60231403 967 6.74 4.79612 3.06902 3.36952 Peak_Calls/DNaseSeq_Spleen_1/macs2_peak_8751
chr11 60235694 60235796 103 6.49 4.24409 2.80738 2.85013 Peak_Calls/DNaseSeq_Spleen_1/macs2_peak_8752
chr11 60267814 60268294 481 6.96 5.33731 3.36911 3.88987 Peak_Calls/DNaseSeq_Spleen_1/macs2_peak_8753
chr11 60279512 60279602 91 11.14 10.35894 5.68770 8.57139 Peak_Calls/DNaseSeq_Spleen_1/macs2_peak_8754
chr11 60350629 60351701 1073 11.31 6.70360 3.04692 5.25574 Peak_Calls/DNaseSeq_Spleen_1/macs2_peak_8755
chr11 60372947 60373153 207 8.37 3.61681 2.16013 2.27170 Peak_Calls/DNaseSeq_Spleen_1/macs2_peak_8756
chr11 60511178 60511320 143 9.42 4.75471 2.40459 3.47161 Peak_Calls/DNaseSeq_Spleen_1/macs2_peak_8757
chr11 60513024 60513492 469 18.32 11.98615 4.27179 10.32448 Peak_Calls/DNaseSeq_Spleen_1/macs2_peak_8758
chr11 60516762 60516909 148 17.91 11.25740 4.18262 9.55579 Peak_Calls/DNaseSeq_Spleen_1/macs2_peak_8759
chr11 60540295 60540988 694 8.00 3.86855 2.23913 2.53614 Peak_Calls/DNaseSeq_Spleen_1/macs2_peak_8760
chr11 60541630 60542253 624 7.91 6.34482 3.64693 4.88094 Peak_Calls/DNaseSeq_Spleen_1/macs2_peak_8761
chr11 60556832 60556983 152 14.49 12.07086 5.19399 10.45501 Peak_Calls/DNaseSeq_Spleen_1/macs2_peak_8762
chr11 60582941 60583113 173 26.36 24.68419 9.04623 22.44930 Peak_Calls/DNaseSeq_Spleen_1/macs2_peak_8763
chr11 60590296 60591378 1083 17.19 16.65064 6.17372 15.05084 Peak_Calls/DNaseSeq_Spleen_1/macs2_peak_8764
chr11 60601152 60601440 289 34.08 39.74795 12.42338 37.46664 Peak_Calls/DNaseSeq_Spleen_1/macs2_peak_8765
chr11 60624508 60625108 601 18.60 19.54880 7.26042 17.75093 Peak_Calls/DNaseSeq_Spleen_1/macs2_peak_8766
chr11 60643862 60644619 758 9.47 9.54839 4.60864 8.05669 Peak_Calls/DNaseSeq_Spleen_1/macs2_peak_8767
chr11 60692207 60693226 1020 28.45 24.42415 5.76358 22.55238 Peak_Calls/DNaseSeq_Spleen_1/macs2_peak_8768
chr11 60726005 60726331 327 48.40 46.59966 8.91384 44.03371 Peak_Calls/DNaseSeq_Spleen_1/macs2_peak_8769
chr11 60726811 60727621 811 32.52 28.09264 6.10511 26.03215 Peak_Calls/DNaseSeq_Spleen_1/macs2_peak_8770
chr11 60740880 60741070 191 9.10 3.50762 1.97962 2.20053 Peak_Calls/DNaseSeq_Spleen_1/macs2_peak_8771
chr11 60745298 60745626 329 14.53 11.39094 4.33299 9.80573 Peak_Calls/DNaseSeq_Spleen_1/macs2_peak_8772
chr11 60748880 60749092 213 37.00 40.49217 10.83621 38.22664 Peak_Calls/DNaseSeq_Spleen_1/macs2_peak_8773
chr11 60767327 60767714 388 45.65 50.70761 13.29230 47.96437 Peak_Calls/DNaseSeq_Spleen_1/macs2_peak_8774
chr11 60905254 60905386 133 33.21 33.77033 9.79744 31.64232 Peak_Calls/DNaseSeq_Spleen_1/macs2_peak_8775
chr11 60917809 60918134 326 13.12 10.82777 4.22917 9.35328 Peak_Calls/DNaseSeq_Spleen_1/macs2_peak_8776
chr11 60922439 60922826 388 12.13 10.87813 5.29041 9.20728 Peak_Calls/DNaseSeq_Spleen_1/macs2_peak_8777
chr11 60923318 60923417 100 4.55 2.90725 2.28411 1.61824 Peak_Calls/DNaseSeq_Spleen_1/macs2_peak_8778
chr11 60925911 60926389 479 8.86 7.78811 4.15638 6.31759 Peak_Calls/DNaseSeq_Spleen_1/macs2_peak_8779
chr11 60929710 60929783 74 10.32 11.80927 6.03730 10.38162 Peak_Calls/DNaseSeq_Spleen_1/macs2_peak_8780
chr11 60936249 60936760 512 6.66 6.86539 4.07132 5.46058 Peak_Calls/DNaseSeq_Spleen_1/macs2_peak_8781
chr11 60940125 60940288 164 4.43 3.71609 2.70202 2.49597 Peak_Calls/DNaseSeq_Spleen_1/macs2_peak_8782
chr11 60955805 60956149 345 5.09 4.88877 3.37370 3.48354 Peak_Calls/DNaseSeq_Spleen_1/macs2_peak_8783
chr11 60957500 60957820 321 4.51 2.31361 2.00975 0.96440 Peak_Calls/DNaseSeq_Spleen_1/macs2_peak_8784
chr11 60969373 60969531 159 6.77 2.15564 1.55012 0.98605 Peak_Calls/DNaseSeq_Spleen_1/macs2_peak_8785
chr11 60988290 60989103 814 20.97 14.17540 3.93182 12.59712 Peak_Calls/DNaseSeq_Spleen_1/macs2_peak_8786
chr11 61006976 61007171 196 35.38 25.35463 6.23291 23.26103 Peak_Calls/DNaseSeq_Spleen_1/macs2_peak_8787
chr11 61044965 61045166 202 27.46 16.73639 4.87167 14.75417 Peak_Calls/DNaseSeq_Spleen_1/macs2_peak_8788
chr11 61080324 61081061 738 13.45 6.54383 2.54990 5.14466 Peak_Calls/DNaseSeq_Spleen_1/macs2_peak_8789
chr11 61118973 61119176 204 8.32 2.51510 1.67795 1.21388 Peak_Calls/DNaseSeq_Spleen_1/macs2_peak_8790
chr11 61123378 61123948 571 7.46 2.67082 1.67882 1.48710 Peak_Calls/DNaseSeq_Spleen_1/macs2_peak_8791
chr11 61151242 61151315 74 2.66 1.04333 1.01041 0.36869 Peak_Calls/DNaseSeq_Spleen_1/macs2_peak_8792
chr11 61156709 61156792 84 5.56 2.02908 1.52331 0.95303 Peak_Calls/DNaseSeq_Spleen_1/macs2_peak_8793
chr11 61162927 61163267 341 8.63 3.61909 2.15555 2.24376 Peak_Calls/DNaseSeq_Spleen_1/macs2_peak_8794
chr11 61169061 61169373 313 6.12 2.70047 1.73164 1.63852 Peak_Calls/DNaseSeq_Spleen_1/macs2_peak_8795
chr11 61201572 61201785 214 6.30 2.32112 1.74915 1.05029 Peak_Calls/DNaseSeq_Spleen_1/macs2_peak_8796
chr11 61221179 61221889 711 10.64 7.39850 3.38033 5.97856 Peak_Calls/DNaseSeq_Spleen_1/macs2_peak_8797
chr11 61223811 61223887 77 36.34 34.17592 10.73268 31.63985 Peak_Calls/DNaseSeq_Spleen_1/macs2_peak_8798
chr11 61231229 61231723 495 23.72 22.16690 7.19898 20.38514 Peak_Calls/DNaseSeq_Spleen_1/macs2_peak_8799
chr11 61307510 61308282 773 7.60 5.17584 2.99205 3.79047 Peak_Calls/DNaseSeq_Spleen_1/macs2_peak_8800
chr11 61318259 61318871 613 7.11 4.27540 2.76818 2.83226 Peak_Calls/DNaseSeq_Spleen_1/macs2_peak_8801
chr11 61377665 61377746 82 6.01 2.86222 1.74809 1.85765 Peak_Calls/DNaseSeq_Spleen_1/macs2_peak_8802
chr11 61393153 61393602 450 8.91 4.02022 2.31536 2.62765 Peak_Calls/DNaseSeq_Spleen_1/macs2_peak_8803
chr11 61416206 61416655 450 8.87 4.21166 2.30285 2.87619 Peak_Calls/DNaseSeq_Spleen_1/macs2_peak_8804
chr11 61433910 61434084 175 14.70 8.99294 3.49891 7.49928 Peak_Calls/DNaseSeq_Spleen_1/macs2_peak_8805
chr11 61443237 61443651 415 17.43 12.80638 4.10176 11.41748 Peak_Calls/DNaseSeq_Spleen_1/macs2_peak_8806
chr11 61452322 61452993 672 15.49 10.00864 3.66999 8.54221 Peak_Calls/DNaseSeq_Spleen_1/macs2_peak_8807
chr11 61460651 61461285 635 10.78 5.51191 2.65940 4.09233 Peak_Calls/DNaseSeq_Spleen_1/macs2_peak_8808
chr11 61466448 61466944 497 11.15 6.79165 3.25588 5.25822 Peak_Calls/DNaseSeq_Spleen_1/macs2_peak_8809
chr11 61471047 61471214 168 9.18 5.11377 2.87588 3.53443 Peak_Calls/DNaseSeq_Spleen_1/macs2_peak_8810
chr11 61474382 61474675 294 14.86 12.50915 4.47633 11.18248 Peak_Calls/DNaseSeq_Spleen_1/macs2_peak_8811
chr11 61479611 61479720 110 22.85 21.18363 6.61875 19.53266 Peak_Calls/DNaseSeq_Spleen_1/macs2_peak_8812
chr11 61483371 61483815 445 28.69 25.78276 8.15442 23.70196 Peak_Calls/DNaseSeq_Spleen_1/macs2_peak_8813
chr11 61488413 61488496 84 25.96 21.72029 7.40718 19.62351 Peak_Calls/DNaseSeq_Spleen_1/macs2_peak_8814
chr11 61497482 61497991 510 6.09 3.50417 2.20971 2.24374 Peak_Calls/DNaseSeq_Spleen_1/macs2_peak_8815
chr11 61512469 61512611 143 6.61 4.02758 2.59217 2.71002 Peak_Calls/DNaseSeq_Spleen_1/macs2_peak_8816
chr11 61522523 61522670 148 10.65 6.40656 3.83388 4.48071 Peak_Calls/DNaseSeq_Spleen_1/macs2_peak_8817
chr11 61528123 61528393 271 6.55 4.15321 2.58280 2.88306 Peak_Calls/DNaseSeq_Spleen_1/macs2_peak_8818
chr11 61565299 61565372 74 5.03 2.70623 2.11551 1.39890 Peak_Calls/DNaseSeq_Spleen_1/macs2_peak_8819
chr11 61574108 61574237 130 7.12 4.74854 2.82548 3.45794 Peak_Calls/DNaseSeq_Spleen_1/macs2_peak_8820
chr11 61575215 61575931 717 9.14 6.41537 3.35089 4.95842 Peak_Calls/DNaseSeq_Spleen_1/macs2_peak_8821
chr11 61667610 61669027 1418 16.89 12.70410 4.47846 11.11307 Peak_Calls/DNaseSeq_Spleen_1/macs2_peak_8822
chr11 61743001 61743215 215 8.42 3.43830 2.10667 2.06694 Peak_Calls/DNaseSeq_Spleen_1/macs2_peak_8823
chr11 61743524 61744478 955 7.96 4.73946 2.68454 3.40388 Peak_Calls/DNaseSeq_Spleen_1/macs2_peak_8824
chr11 61762863 61763042 180 16.78 11.52394 5.15197 9.52258 Peak_Calls/DNaseSeq_Spleen_1/macs2_peak_8825
chr11 61764230 61764425 196 15.39 12.09029 4.81743 10.52671 Peak_Calls/DNaseSeq_Spleen_1/macs2_peak_8826
chr11 61770129 61770457 329 9.52 6.41906 3.38822 4.93121 Peak_Calls/DNaseSeq_Spleen_1/macs2_peak_8827
chr11 61771025 61771145 121 10.09 9.14547 4.27293 7.88401 Peak_Calls/DNaseSeq_Spleen_1/macs2_peak_8828
chr11 61818660 61819252 593 6.49 6.36814 2.97188 5.53028 Peak_Calls/DNaseSeq_Spleen_1/macs2_peak_8829
chr11 61852311 61852490 180 19.23 17.80044 7.71784 15.72906 Peak_Calls/DNaseSeq_Spleen_1/macs2_peak_8830
chr11 61861460 61861555 96 15.67 13.09861 6.35918 11.02776 Peak_Calls/DNaseSeq_Spleen_1/macs2_peak_8831
chr11 61890232 61890546 315 5.11 3.28122 2.47411 1.90037 Peak_Calls/DNaseSeq_Spleen_1/macs2_peak_8832
chr11 61892776 61893273 498 3.71 2.07577 1.79589 0.92908 Peak_Calls/DNaseSeq_Spleen_1/macs2_peak_8833
chr11 61941276 61941431 156 5.02 3.11894 2.13753 2.01274 Peak_Calls/DNaseSeq_Spleen_1/macs2_peak_8834
chr11 62064654 62064791 138 9.56 5.06069 2.96771 3.44057 Peak_Calls/DNaseSeq_Spleen_1/macs2_peak_8835
chr11 62094244 62095256 1013 8.79 5.03039 2.76582 3.58206 Peak_Calls/DNaseSeq_Spleen_1/macs2_peak_8836
chr11 62201263 62201336 74 6.43 2.87509 2.10616 1.48006 Peak_Calls/DNaseSeq_Spleen_1/macs2_peak_8837
chr11 62210057 62210143 87 6.85 3.12056 2.21082 1.68902 Peak_Calls/DNaseSeq_Spleen_1/macs2_peak_8838
chr11 62270077 62270433 357 5.97 1.91481 1.57260 0.67420 Peak_Calls/DNaseSeq_Spleen_1/macs2_peak_8839
chr11 62270773 62272196 1424 21.35 13.27398 3.83854 11.64651 Peak_Calls/DNaseSeq_Spleen_1/macs2_peak_8840
chr11 62280033 62280584 552 16.30 8.12200 3.01409 6.52584 Peak_Calls/DNaseSeq_Spleen_1/macs2_peak_8841
chr11 62308390 62308594 205 8.83 3.34693 1.83469 2.15028 Peak_Calls/DNaseSeq_Spleen_1/macs2_peak_8842
chr11 62309943 62310083 141 8.59 2.87575 1.77183 1.60160 Peak_Calls/DNaseSeq_Spleen_1/macs2_peak_8843
chr11 62321261 62321570 310 8.86 2.82374 1.80261 1.47143 Peak_Calls/DNaseSeq_Spleen_1/macs2_peak_8844
chr11 62337826 62338136 311 7.86 2.42984 1.66613 1.15174 Peak_Calls/DNaseSeq_Spleen_1/macs2_peak_8845
chr11 62352125 62352390 266 11.90 3.13781 2.21717 1.18463 Peak_Calls/DNaseSeq_Spleen_1/macs2_peak_8846
chr11 62352716 62353073 358 7.27 2.01772 1.58116 0.70291 Peak_Calls/DNaseSeq_Spleen_1/macs2_peak_8847
chr11 62363495 62365295 1801 14.86 11.79511 4.15643 10.24922 Peak_Calls/DNaseSeq_Spleen_1/macs2_peak_8848
chr11 62387877 62388199 323 4.02 2.57255 2.20328 1.21905 Peak_Calls/DNaseSeq_Spleen_1/macs2_peak_8849
chr11 62388759 62389020 262 7.84 6.00393 3.21553 4.64526 Peak_Calls/DNaseSeq_Spleen_1/macs2_peak_8850
chr11 62389439 62389594 156 26.12 24.85110 9.13130 22.64199 Peak_Calls/DNaseSeq_Spleen_1/macs2_peak_8851
chr11 62389972 62390484 513 17.08 15.83190 6.15766 14.13733 Peak_Calls/DNaseSeq_Spleen_1/macs2_peak_8852
chr11 62416048 62416952 905 6.02 4.06259 2.70090 2.68725 Peak_Calls/DNaseSeq_Spleen_1/macs2_peak_8853
chr11 62427197 62427603 407 7.46 4.97850 3.11439 3.46878 Peak_Calls/DNaseSeq_Spleen_1/macs2_peak_8854
chr11 62462054 62462765 712 6.92 3.14869 2.11264 1.80358 Peak_Calls/DNaseSeq_Spleen_1/macs2_peak_8855
chr11 62489353 62489521 169 7.67 3.39354 2.16837 2.02766 Peak_Calls/DNaseSeq_Spleen_1/macs2_peak_8856
chr11 62506911 62507169 259 5.05 2.15121 1.60640 1.09398 Peak_Calls/DNaseSeq_Spleen_1/macs2_peak_8857
chr11 62544830 62545571 742 11.82 6.81335 3.11866 5.27345 Peak_Calls/DNaseSeq_Spleen_1/macs2_peak_8858
chr11 62557724 62557872 149 32.57 28.69627 7.92237 26.62318 Peak_Calls/DNaseSeq_Spleen_1/macs2_peak_8859
chr11 62559848 62560007 160 28.88 25.54116 7.08897 23.69018 Peak_Calls/DNaseSeq_Spleen_1/macs2_peak_8860
chr11 62563060 62563133 74 25.04 21.79339 6.21603 20.12241 Peak_Calls/DNaseSeq_Spleen_1/macs2_peak_8861
chr11 62565767 62566010 244 28.97 24.01248 7.07892 22.00969 Peak_Calls/DNaseSeq_Spleen_1/macs2_peak_8862
chr11 62566316 62566590 275 14.45 9.69689 3.75141 8.23197 Peak_Calls/DNaseSeq_Spleen_1/macs2_peak_8863
chr11 62570339 62570661 323 4.87 3.60536 2.61423 2.34087 Peak_Calls/DNaseSeq_Spleen_1/macs2_peak_8864
chr11 62575309 62575563 255 3.35 2.75183 2.43133 1.31688 Peak_Calls/DNaseSeq_Spleen_1/macs2_peak_8865
chr11 62602688 62603296 609 5.55 5.03668 3.66467 3.36724 Peak_Calls/DNaseSeq_Spleen_1/macs2_peak_8866
chr11 62633798 62633911 114 3.01 2.46730 2.24349 1.11320 Peak_Calls/DNaseSeq_Spleen_1/macs2_peak_8867
chr11 62634401 62634789 389 3.84 3.13218 2.70607 1.53593 Peak_Calls/DNaseSeq_Spleen_1/macs2_peak_8868
chr11 62660478 62660806 329 8.11 6.34970 3.57828 4.91870 Peak_Calls/DNaseSeq_Spleen_1/macs2_peak_8869
chr11 62692431 62693318 888 6.65 5.18487 3.18171 3.77743 Peak_Calls/DNaseSeq_Spleen_1/macs2_peak_8870
chr11 62715335 62715579 245 6.43 5.01760 3.37273 3.50443 Peak_Calls/DNaseSeq_Spleen_1/macs2_peak_8871
chr11 62728208 62728281 74 4.91 4.10618 2.71389 3.01355 Peak_Calls/DNaseSeq_Spleen_1/macs2_peak_8872
chr11 62734684 62734761 78 8.96 7.03923 4.49681 5.14272 Peak_Calls/DNaseSeq_Spleen_1/macs2_peak_8873
chr11 62834319 62834392 74 11.91 9.51790 5.80595 7.19619 Peak_Calls/DNaseSeq_Spleen_1/macs2_peak_8874
chr11 62859931 62860252 322 9.70 5.70313 3.02994 4.22722 Peak_Calls/DNaseSeq_Spleen_1/macs2_peak_8875
chr11 62864651 62864847 197 14.65 8.86829 3.55924 7.33751 Peak_Calls/DNaseSeq_Spleen_1/macs2_peak_8876
chr11 62949098 62949356 259 8.73 4.52156 2.30810 3.30572 Peak_Calls/DNaseSeq_Spleen_1/macs2_peak_8877
chr11 62960198 62960416 219 8.38 3.38261 2.16684 1.91785 Peak_Calls/DNaseSeq_Spleen_1/macs2_peak_8878
chr11 62961926 62962104 179 11.85 6.58166 2.93737 5.17255 Peak_Calls/DNaseSeq_Spleen_1/macs2_peak_8879
chr11 63044442 63044515 74 14.72 9.76740 3.57073 8.38987 Peak_Calls/DNaseSeq_Spleen_1/macs2_peak_8880
chr11 63720063 63720383 321 26.40 20.88751 6.03901 19.05173 Peak_Calls/DNaseSeq_Spleen_1/macs2_peak_8881
chr11 63721999 63722342 344 46.31 43.20694 10.27633 40.66592 Peak_Calls/DNaseSeq_Spleen_1/macs2_peak_8882
chr11 63727948 63728157 210 41.53 39.35849 9.28069 37.07970 Peak_Calls/DNaseSeq_Spleen_1/macs2_peak_8883
chr11 63734116 63734397 282 28.92 26.86443 6.61773 25.18312 Peak_Calls/DNaseSeq_Spleen_1/macs2_peak_8884
chr11 63735684 63736074 391 16.14 11.59282 4.00808 10.05233 Peak_Calls/DNaseSeq_Spleen_1/macs2_peak_8885
chr11 63738921 63739036 116 10.40 8.85705 4.84426 7.19351 Peak_Calls/DNaseSeq_Spleen_1/macs2_peak_8886
chr11 63757596 63757693 98 12.35 10.43836 5.64463 8.50383 Peak_Calls/DNaseSeq_Spleen_1/macs2_peak_8887
chr11 63770878 63771065 188 10.17 8.70380 4.75052 7.07955 Peak_Calls/DNaseSeq_Spleen_1/macs2_peak_8888
chr11 63788662 63789215 554 10.07 9.52387 4.72424 8.14544 Peak_Calls/DNaseSeq_Spleen_1/macs2_peak_8889
chr11 63798120 63798796 677 6.39 5.21280 3.14648 3.89276 Peak_Calls/DNaseSeq_Spleen_1/macs2_peak_8890
chr11 63799115 63799214 100 3.18 2.04107 1.86688 0.86881 Peak_Calls/DNaseSeq_Spleen_1/macs2_peak_8891
chr11 63802845 63803291 447 5.54 4.32314 2.88100 2.96568 Peak_Calls/DNaseSeq_Spleen_1/macs2_peak_8892
chr11 63805575 63805775 201 9.76 9.57745 4.69258 8.28327 Peak_Calls/DNaseSeq_Spleen_1/macs2_peak_8893
chr11 63832797 63832968 172 13.42 12.75505 6.22300 11.01134 Peak_Calls/DNaseSeq_Spleen_1/macs2_peak_8894
chr11 63854936 63855027 92 9.78 8.48472 4.65804 6.90698 Peak_Calls/DNaseSeq_Spleen_1/macs2_peak_8895
chr11 63861055 63861247 193 3.78 2.79793 2.17671 1.67438 Peak_Calls/DNaseSeq_Spleen_1/macs2_peak_8896
chr11 63865247 63865325 79 4.66 3.75337 2.69799 2.54213 Peak_Calls/DNaseSeq_Spleen_1/macs2_peak_8897
chr11 63892660 63893289 630 8.64 8.37261 4.52309 6.89836 Peak_Calls/DNaseSeq_Spleen_1/macs2_peak_8898
chr11 63899515 63899653 139 2.61 2.18998 1.88646 1.20542 Peak_Calls/DNaseSeq_Spleen_1/macs2_peak_8899
chr11 63930111 63930537 427 4.28 3.93348 2.88094 2.68079 Peak_Calls/DNaseSeq_Spleen_1/macs2_peak_8900
chr11 63936828 63936946 119 4.61 3.96388 3.12823 2.35787 Peak_Calls/DNaseSeq_Spleen_1/macs2_peak_8901
chr11 64000652 64000807 156 6.52 6.33025 3.99797 4.91408 Peak_Calls/DNaseSeq_Spleen_1/macs2_peak_8902
chr11 64532337 64532424 88 12.96 14.37397 7.40899 12.56659 Peak_Calls/DNaseSeq_Spleen_1/macs2_peak_8903
chr11 64712398 64712511 114 5.21 4.93872 3.30605 3.65505 Peak_Calls/DNaseSeq_Spleen_1/macs2_peak_8904
chr11 64792169 64792665 497 3.45 2.66921 2.26359 1.39655 Peak_Calls/DNaseSeq_Spleen_1/macs2_peak_8905
chr11 65518459 65518584 126 2.51 1.86349 1.82358 0.68447 Peak_Calls/DNaseSeq_Spleen_1/macs2_peak_8906
chr11 65601473 65601983 511 6.38 6.43801 3.86861 5.03713 Peak_Calls/DNaseSeq_Spleen_1/macs2_peak_8907
chr11 65620014 65621062 1049 4.01 3.30472 2.57638 2.00326 Peak_Calls/DNaseSeq_Spleen_1/macs2_peak_8908
chr11 65634481 65634648 168 3.89 3.49898 2.65422 2.27586 Peak_Calls/DNaseSeq_Spleen_1/macs2_peak_8909
chr11 66719455 66719543 89 3.24 2.62919 2.14286 1.55647 Peak_Calls/DNaseSeq_Spleen_1/macs2_peak_8910
chr11 66796422 66796512 91 5.38 4.55396 3.20687 3.16398 Peak_Calls/DNaseSeq_Spleen_1/macs2_peak_8911
chr11 66798499 66798999 501 15.16 17.73236 8.10292 16.00488 Peak_Calls/DNaseSeq_Spleen_1/macs2_peak_8912
chr11 66834625 66834726 102 8.39 8.56723 4.74677 7.17472 Peak_Calls/DNaseSeq_Spleen_1/macs2_peak_8913
chr11 66838371 66838730 360 6.09 5.76339 3.62446 4.33341 Peak_Calls/DNaseSeq_Spleen_1/macs2_peak_8914
chr11 66865950 66866243 294 8.94 9.21200 4.90883 7.73219 Peak_Calls/DNaseSeq_Spleen_1/macs2_peak_8915
chr11 66893882 66893957 76 2.33 2.31953 1.69679 1.67391 Peak_Calls/DNaseSeq_Spleen_1/macs2_peak_8916
chr11 66898795 66899171 377 13.15 13.21967 7.02783 11.24631 Peak_Calls/DNaseSeq_Spleen_1/macs2_peak_8917
chr11 66915374 66915621 248 5.54 5.01371 3.28241 3.77111 Peak_Calls/DNaseSeq_Spleen_1/macs2_peak_8918
chr11 66925613 66925748 136 5.39 4.76719 3.20841 3.48946 Peak_Calls/DNaseSeq_Spleen_1/macs2_peak_8919
chr11 66926320 66926496 177 5.15 3.91439 3.07602 2.27701 Peak_Calls/DNaseSeq_Spleen_1/macs2_peak_8920
chr11 66958281 66958522 242 3.92 2.84913 2.47424 1.36110 Peak_Calls/DNaseSeq_Spleen_1/macs2_peak_8921
chr11 66973808 66973961 154 6.14 5.36289 3.59003 3.91959 Peak_Calls/DNaseSeq_Spleen_1/macs2_peak_8922
chr11 67049298 67049378 81 11.22 10.30144 6.10754 8.21205 Peak_Calls/DNaseSeq_Spleen_1/macs2_peak_8923
chr11 67163745 67164138 394 6.03 5.07392 3.53130 3.53117 Peak_Calls/DNaseSeq_Spleen_1/macs2_peak_8924
chr11 67189968 67190050 83 3.04 1.56022 1.55669 0.45316 Peak_Calls/DNaseSeq_Spleen_1/macs2_peak_8925
chr11 67241832 67241950 119 4.10 2.16665 1.91885 0.87344 Peak_Calls/DNaseSeq_Spleen_1/macs2_peak_8926
chr11 67293146 67293219 74 7.55 3.99276 3.08094 2.00129 Peak_Calls/DNaseSeq_Spleen_1/macs2_peak_8927
chr11 67336314 67336417 104 5.83 3.35638 2.52220 1.87618 Peak_Calls/DNaseSeq_Spleen_1/macs2_peak_8928
chr11 67340131 67340974 844 9.13 6.80377 3.71245 5.31132 Peak_Calls/DNaseSeq_Spleen_1/macs2_peak_8929
chr11 67345670 67345860 191 14.79 13.35312 5.73040 11.74868 Peak_Calls/DNaseSeq_Spleen_1/macs2_peak_8930
chr11 67351034 67351149 116 15.50 13.82248 5.96928 12.12639 Peak_Calls/DNaseSeq_Spleen_1/macs2_peak_8931
chr11 67358297 67359018 722 15.54 13.46138 5.96619 11.68204 Peak_Calls/DNaseSeq_Spleen_1/macs2_peak_8932
chr11 67376718 67376993 276 7.31 5.13467 3.06339 3.79275 Peak_Calls/DNaseSeq_Spleen_1/macs2_peak_8933
chr11 67377733 67377979 247 3.89 2.17700 1.85496 1.00362 Peak_Calls/DNaseSeq_Spleen_1/macs2_peak_8934
chr11 67384632 67384801 170 9.22 6.24940 3.72959 4.54731 Peak_Calls/DNaseSeq_Spleen_1/macs2_peak_8935
chr11 67402035 67402814 780 8.87 3.87056 2.31029 2.40191 Peak_Calls/DNaseSeq_Spleen_1/macs2_peak_8936
chr11 67417909 67418336 428 18.66 10.48286 3.59039 8.83600 Peak_Calls/DNaseSeq_Spleen_1/macs2_peak_8937
chr11 67421863 67422060 198 8.76 5.76804 2.00459 4.96353 Peak_Calls/DNaseSeq_Spleen_1/macs2_peak_8938
chr11 67461430 67461503 74 10.86 7.48814 2.36122 6.59657 Peak_Calls/DNaseSeq_Spleen_1/macs2_peak_8939
chr11 67471331 67471508 178 24.65 15.43032 4.61844 13.59890 Peak_Calls/DNaseSeq_Spleen_1/macs2_peak_8940
chr11 67489825 67489929 105 18.11 9.98991 3.50307 8.38174 Peak_Calls/DNaseSeq_Spleen_1/macs2_peak_8941
chr11 67763160 67763285 126 15.28 7.48614 3.00435 5.91185 Peak_Calls/DNaseSeq_Spleen_1/macs2_peak_8942
chr11 67779050 67779258 209 8.04 2.78932 1.77506 1.51557 Peak_Calls/DNaseSeq_Spleen_1/macs2_peak_8943
chr11 67779686 67780135 450 10.56 4.06553 2.20869 2.59666 Peak_Calls/DNaseSeq_Spleen_1/macs2_peak_8944
chr11 67788912 67789001 90 10.18 3.53517 2.14059 1.99372 Peak_Calls/DNaseSeq_Spleen_1/macs2_peak_8945
chr11 67825910 67826126 217 5.79 2.31282 1.47529 1.37661 Peak_Calls/DNaseSeq_Spleen_1/macs2_peak_8946
chr11 67896447 67896551 105 9.06 3.37553 1.98989 2.02494 Peak_Calls/DNaseSeq_Spleen_1/macs2_peak_8947
chr11 67939745 67939877 133 8.54 3.10416 1.90173 1.78966 Peak_Calls/DNaseSeq_Spleen_1/macs2_peak_8948
chr11 68012729 68012867 139 7.58 2.57263 1.73274 1.30393 Peak_Calls/DNaseSeq_Spleen_1/macs2_peak_8949
chr11 68013411 68013546 136 5.43 1.88189 1.39717 0.88987 Peak_Calls/DNaseSeq_Spleen_1/macs2_peak_8950
chr11 68014662 68014857 196 10.24 3.85251 2.18588 2.37852 Peak_Calls/DNaseSeq_Spleen_1/macs2_peak_8951
chr11 68027503 68027689 187 18.51 10.27199 3.67005 8.58059 Peak_Calls/DNaseSeq_Spleen_1/macs2_peak_8952
chr11 68217789 68217884 96 13.88 9.35065 2.94424 8.23829 Peak_Calls/DNaseSeq_Spleen_1/macs2_peak_8953
chr11 68221802 68221988 187 14.59 9.25559 3.05778 8.02796 Peak_Calls/DNaseSeq_Spleen_1/macs2_peak_8954
chr11 68231285 68231654 370 13.84 7.39223 2.89998 5.98648 Peak_Calls/DNaseSeq_Spleen_1/macs2_peak_8955
chr11 68244207 68244451 245 6.18 3.28681 2.31494 1.97628 Peak_Calls/DNaseSeq_Spleen_1/macs2_peak_8956
chr11 68245115 68245927 813 7.48 6.64421 3.93924 5.17809 Peak_Calls/DNaseSeq_Spleen_1/macs2_peak_8957
chr11 68246394 68246468 75 3.57 2.52770 2.02019 1.46025 Peak_Calls/DNaseSeq_Spleen_1/macs2_peak_8958
chr11 68249271 68249449 179 11.03 9.47550 4.77186 7.92586 Peak_Calls/DNaseSeq_Spleen_1/macs2_peak_8959
chr11 68249986 68250147 162 13.74 12.44611 5.81784 10.75736 Peak_Calls/DNaseSeq_Spleen_1/macs2_peak_8960
chr11 68255961 68256141 181 17.08 16.86326 7.13902 15.09739 Peak_Calls/DNaseSeq_Spleen_1/macs2_peak_8961
chr11 68260828 68261048 221 8.26 6.81374 3.55580 5.45655 Peak_Calls/DNaseSeq_Spleen_1/macs2_peak_8962
chr11 68264741 68265255 515 21.70 21.04688 7.35691 19.23123 Peak_Calls/DNaseSeq_Spleen_1/macs2_peak_8963
chr11 68266816 68267159 344 8.97 5.65729 2.83923 4.33881 Peak_Calls/DNaseSeq_Spleen_1/macs2_peak_8964
chr11 68276975 68277108 134 15.08 8.70054 3.29614 7.22810 Peak_Calls/DNaseSeq_Spleen_1/macs2_peak_8965
chr11 68277814 68278031 218 16.89 12.05237 3.68190 10.75588 Peak_Calls/DNaseSeq_Spleen_1/macs2_peak_8966
chr11 68296753 68297042 290 34.60 30.73190 7.02175 28.83669 Peak_Calls/DNaseSeq_Spleen_1/macs2_peak_8967
chr11 68298887 68299002 116 46.56 39.84160 9.13483 37.35230 Peak_Calls/DNaseSeq_Spleen_1/macs2_peak_8968
chr11 68312086 68312975 890 27.65 22.09374 5.60731 20.41221 Peak_Calls/DNaseSeq_Spleen_1/macs2_peak_8969
chr11 68333412 68333485 74 28.07 22.25282 5.67782 20.54290 Peak_Calls/DNaseSeq_Spleen_1/macs2_peak_8970
chr11 68335022 68335095 74 25.53 20.53949 5.21233 18.98233 Peak_Calls/DNaseSeq_Spleen_1/macs2_peak_8971
chr11 68359441 68359660 220 46.15 40.55933 9.02097 38.13987 Peak_Calls/DNaseSeq_Spleen_1/macs2_peak_8972
chr11 68367340 68367910 571 39.49 37.03026 7.82733 34.95167 Peak_Calls/DNaseSeq_Spleen_1/macs2_peak_8973
chr11 68373225 68373531 307 50.56 47.63755 9.86636 45.04435 Peak_Calls/DNaseSeq_Spleen_1/macs2_peak_8974
chr11 68380083 68380205 123 70.26 65.80906 13.49083 62.31170 Peak_Calls/DNaseSeq_Spleen_1/macs2_peak_8975
chr11 68403074 68403172 99 47.92 43.62626 9.36390 41.16717 Peak_Calls/DNaseSeq_Spleen_1/macs2_peak_8976
chr11 68413858 68413963 106 28.19 24.51073 5.72255 22.92267 Peak_Calls/DNaseSeq_Spleen_1/macs2_peak_8977
chr11 68437083 68437187 105 39.82 32.30346 7.81835 30.04965 Peak_Calls/DNaseSeq_Spleen_1/macs2_peak_8978
chr11 68505150 68505629 480 12.19 6.60433 2.66463 5.21341 Peak_Calls/DNaseSeq_Spleen_1/macs2_peak_8979
chr11 68532775 68533082 308 9.14 3.34993 2.08360 1.87006 Peak_Calls/DNaseSeq_Spleen_1/macs2_peak_8980
chr11 68582024 68582097 74 4.17 1.50163 1.31572 0.53830 Peak_Calls/DNaseSeq_Spleen_1/macs2_peak_8981
chr11 68621475 68621621 147 8.13 2.87033 2.05946 1.32681 Peak_Calls/DNaseSeq_Spleen_1/macs2_peak_8982
chr11 68666349 68667861 1513 5.29 3.65154 2.64688 2.28838 Peak_Calls/DNaseSeq_Spleen_1/macs2_peak_8983
chr11 68677317 68677650 334 4.06 2.68015 2.18299 1.42285 Peak_Calls/DNaseSeq_Spleen_1/macs2_peak_8984
chr11 68688434 68688617 184 4.14 3.01327 2.47681 1.62095 Peak_Calls/DNaseSeq_Spleen_1/macs2_peak_8985
chr11 68710745 68710886 142 3.31 2.64843 2.14963 1.55713 Peak_Calls/DNaseSeq_Spleen_1/macs2_peak_8986
chr11 68714838 68715393 556 4.29 3.16038 2.51564 1.80725 Peak_Calls/DNaseSeq_Spleen_1/macs2_peak_8987
chr11 68718383 68718491 109 6.00 5.07027 3.32653 3.67244 Peak_Calls/DNaseSeq_Spleen_1/macs2_peak_8988
chr11 68753030 68753545 516 10.66 7.71656 4.06332 6.14848 Peak_Calls/DNaseSeq_Spleen_1/macs2_peak_8989
chr11 68779499 68779730 232 12.14 5.43242 2.59729 3.90080 Peak_Calls/DNaseSeq_Spleen_1/macs2_peak_8990
chr11 68781201 68781685 485 10.28 4.61003 2.28262 3.24004 Peak_Calls/DNaseSeq_Spleen_1/macs2_peak_8991
chr11 68786940 68787499 560 9.72 3.72009 2.16659 2.25792 Peak_Calls/DNaseSeq_Spleen_1/macs2_peak_8992
chr11 68796156 68796448 293 7.20 2.41856 1.71641 1.13320 Peak_Calls/DNaseSeq_Spleen_1/macs2_peak_8993
chr11 68821763 68822274 512 15.48 8.72998 3.26402 7.21193 Peak_Calls/DNaseSeq_Spleen_1/macs2_peak_8994
chr11 68825785 68826120 336 9.10 4.18829 2.10321 2.95622 Peak_Calls/DNaseSeq_Spleen_1/macs2_peak_8995
chr11 68829314 68829955 642 7.18 3.75185 2.28511 2.41321 Peak_Calls/DNaseSeq_Spleen_1/macs2_peak_8996
chr11 68849511 68849622 112 5.91 4.28643 2.87823 2.93720 Peak_Calls/DNaseSeq_Spleen_1/macs2_peak_8997
chr11 68850434 68851442 1009 6.41 5.60135 3.49089 4.22854 Peak_Calls/DNaseSeq_Spleen_1/macs2_peak_8998
chr11 68853747 68855393 1647 11.15 9.56804 4.38181 8.06636 Peak_Calls/DNaseSeq_Spleen_1/macs2_peak_8999
chr11 68859004 68859370 367 21.21 21.47478 7.56040 19.71752 Peak_Calls/DNaseSeq_Spleen_1/macs2_peak_9000
chr11 68867468 68867637 170 12.80 10.72105 4.74580 9.22591 Peak_Calls/DNaseSeq_Spleen_1/macs2_peak_9001
chr11 68872951 68873308 358 6.50 4.78313 2.95509 3.40324 Peak_Calls/DNaseSeq_Spleen_1/macs2_peak_9002
chr11 68875832 68877154 1323 11.43 4.85754 2.26871 3.45840 Peak_Calls/DNaseSeq_Spleen_1/macs2_peak_9003
chr11 68880520 68880682 163 16.91 7.40763 2.67659 5.88900 Peak_Calls/DNaseSeq_Spleen_1/macs2_peak_9004
chr11 68884046 68884544 499 9.54 2.78722 1.67507 1.50090 Peak_Calls/DNaseSeq_Spleen_1/macs2_peak_9005
chr11 68886554 68887319 766 21.18 13.77554 3.91289 12.15072 Peak_Calls/DNaseSeq_Spleen_1/macs2_peak_9006
chr11 68892390 68892665 276 13.97 7.55346 2.93087 6.10058 Peak_Calls/DNaseSeq_Spleen_1/macs2_peak_9007
chr11 68901780 68902311 532 9.11 4.95071 2.72131 3.52552 Peak_Calls/DNaseSeq_Spleen_1/macs2_peak_9008
chr11 68905999 68906078 80 12.07 6.87514 3.45964 5.19426 Peak_Calls/DNaseSeq_Spleen_1/macs2_peak_9009
chr11 68908182 68908863 682 16.00 11.43122 4.01582 9.91105 Peak_Calls/DNaseSeq_Spleen_1/macs2_peak_9010
chr11 68910649 68910801 153 19.62 11.26194 3.36019 9.79752 Peak_Calls/DNaseSeq_Spleen_1/macs2_peak_9011
chr11 68912071 68912689 619 21.80 12.53565 3.65298 10.92157 Peak_Calls/DNaseSeq_Spleen_1/macs2_peak_9012
chr11 68913353 68913692 340 28.66 19.95765 4.66693 18.19528 Peak_Calls/DNaseSeq_Spleen_1/macs2_peak_9013
chr11 68923902 68924661 760 5.32 2.54323 2.03130 1.21876 Peak_Calls/DNaseSeq_Spleen_1/macs2_peak_9014
chr11 68931376 68931647 272 7.95 3.65334 2.22125 2.31829 Peak_Calls/DNaseSeq_Spleen_1/macs2_peak_9015
chr11 68932187 68932509 323 15.30 8.64292 3.31373 7.09582 Peak_Calls/DNaseSeq_Spleen_1/macs2_peak_9016
chr11 68936963 68938253 1291 10.48 4.32892 2.22867 2.91868 Peak_Calls/DNaseSeq_Spleen_1/macs2_peak_9017
chr11 68938581 68939398 818 11.15 5.98083 2.74746 4.57380 Peak_Calls/DNaseSeq_Spleen_1/macs2_peak_9018
chr11 68947212 68948088 877 16.95 12.64884 4.36432 11.18351 Peak_Calls/DNaseSeq_Spleen_1/macs2_peak_9019
chr11 68964036 68964282 247 27.40 23.34266 6.79252 21.47680 Peak_Calls/DNaseSeq_Spleen_1/macs2_peak_9020
chr11 69006476 69006585 110 18.01 14.28353 4.65171 12.84453 Peak_Calls/DNaseSeq_Spleen_1/macs2_peak_9021
chr11 69010955 69011132 178 14.21 10.44277 3.76292 9.14085 Peak_Calls/DNaseSeq_Spleen_1/macs2_peak_9022
chr11 69048785 69049333 549 8.62 4.33170 2.40927 2.93246 Peak_Calls/DNaseSeq_Spleen_1/macs2_peak_9023
chr11 69058577 69058674 98 5.09 1.85595 1.59618 0.64047 Peak_Calls/DNaseSeq_Spleen_1/macs2_peak_9024
chr11 69071422 69072092 671 7.51 3.74824 2.36624 2.35431 Peak_Calls/DNaseSeq_Spleen_1/macs2_peak_9025
chr11 69079855 69080118 264 9.38 5.93090 3.02804 4.52943 Peak_Calls/DNaseSeq_Spleen_1/macs2_peak_9026
chr11 69080925 69081016 92 15.08 12.37455 4.64097 10.95708 Peak_Calls/DNaseSeq_Spleen_1/macs2_peak_9027
chr11 69083215 69083319 105 18.92 16.00642 5.68637 14.37719 Peak_Calls/DNaseSeq_Spleen_1/macs2_peak_9028
chr11 69085947 69086156 210 26.69 23.97078 7.81580 21.96346 Peak_Calls/DNaseSeq_Spleen_1/macs2_peak_9029
chr11 69089240 69089339 100 28.84 25.11337 8.38768 22.87692 Peak_Calls/DNaseSeq_Spleen_1/macs2_peak_9030
chr11 69118724 69119207 484 17.96 14.80117 5.40679 13.18469 Peak_Calls/DNaseSeq_Spleen_1/macs2_peak_9031
chr11 69137166 69137631 466 7.45 5.90453 3.38058 4.53461 Peak_Calls/DNaseSeq_Spleen_1/macs2_peak_9032
chr11 69139299 69139852 554 6.47 5.03336 3.01446 3.76440 Peak_Calls/DNaseSeq_Spleen_1/macs2_peak_9033
chr11 69145534 69145886 353 7.67 5.41499 3.21278 4.01778 Peak_Calls/DNaseSeq_Spleen_1/macs2_peak_9034
chr11 69153870 69154472 603 8.26 5.81588 3.40660 4.26798 Peak_Calls/DNaseSeq_Spleen_1/macs2_peak_9035
chr11 69158136 69158230 95 11.19 8.71029 4.45945 7.09672 Peak_Calls/DNaseSeq_Spleen_1/macs2_peak_9036
chr11 69179926 69180944 1019 10.84 10.15233 4.87437 8.60680 Peak_Calls/DNaseSeq_Spleen_1/macs2_peak_9037
chr11 69186442 69186515 74 4.49 1.84878 1.50884 0.81029 Peak_Calls/DNaseSeq_Spleen_1/macs2_peak_9038
chr11 69203909 69204134 226 22.94 19.63158 5.86203 17.93785 Peak_Calls/DNaseSeq_Spleen_1/macs2_peak_9039
chr11 69208854 69209658 805 19.21 16.47864 4.94722 14.76615 Peak_Calls/DNaseSeq_Spleen_1/macs2_peak_9040
chr11 69214736 69215214 479 4.64 2.48426 1.98276 1.23487 Peak_Calls/DNaseSeq_Spleen_1/macs2_peak_9041
chr11 69222143 69222460 318 14.69 13.32532 5.68055 11.68234 Peak_Calls/DNaseSeq_Spleen_1/macs2_peak_9042
chr11 69222835 69223463 629 3.64 2.72917 2.32991 1.37987 Peak_Calls/DNaseSeq_Spleen_1/macs2_peak_9043
chr11 69223819 69224870 1052 5.42 3.96809 2.76359 2.58535 Peak_Calls/DNaseSeq_Spleen_1/macs2_peak_9044
chr11 69231159 69231275 117 6.40 4.73767 3.04036 3.34121 Peak_Calls/DNaseSeq_Spleen_1/macs2_peak_9045
chr11 69232055 69232705 651 22.41 17.31686 5.06058 15.54136 Peak_Calls/DNaseSeq_Spleen_1/macs2_peak_9046
chr11 69245656 69245952 297 41.53 35.24604 6.99275 33.16309 Peak_Calls/DNaseSeq_Spleen_1/macs2_peak_9047
chr11 69327467 69327610 144 29.27 21.64990 5.05085 19.98365 Peak_Calls/DNaseSeq_Spleen_1/macs2_peak_9048
chr11 69360094 69360814 721 26.95 16.09319 4.61549 14.17580 Peak_Calls/DNaseSeq_Spleen_1/macs2_peak_9049
chr11 69392679 69393150 472 11.79 4.83482 2.23468 3.42800 Peak_Calls/DNaseSeq_Spleen_1/macs2_peak_9050
chr11 69393548 69393941 394 13.53 6.55860 2.51606 5.15702 Peak_Calls/DNaseSeq_Spleen_1/macs2_peak_9051
chr11 69394671 69395091 421 19.71 11.44849 3.48815 9.84371 Peak_Calls/DNaseSeq_Spleen_1/macs2_peak_9052
chr11 69419253 69419627 375 11.45 4.92178 2.26514 3.54202 Peak_Calls/DNaseSeq_Spleen_1/macs2_peak_9053
chr11 69427477 69427699 223 5.19 1.99656 1.46946 0.99982 Peak_Calls/DNaseSeq_Spleen_1/macs2_peak_9054
chr11 69441925 69442024 100 8.55 3.06863 2.05333 1.57672 Peak_Calls/DNaseSeq_Spleen_1/macs2_peak_9055
chr11 69445912 69446764 853 20.15 13.75777 4.40400 12.13790 Peak_Calls/DNaseSeq_Spleen_1/macs2_peak_9056
chr11 69470719 69470949 231 33.48 27.82064 7.09361 25.81594 Peak_Calls/DNaseSeq_Spleen_1/macs2_peak_9057
chr11 69475708 69476468 761 23.05 13.71994 3.83556 12.05246 Peak_Calls/DNaseSeq_Spleen_1/macs2_peak_9058
chr11 69479591 69479950 360 37.41 23.72190 4.69376 21.86455 Peak_Calls/DNaseSeq_Spleen_1/macs2_peak_9059
chr11 69484682 69485366 685 27.70 15.81969 3.56906 14.16520 Peak_Calls/DNaseSeq_Spleen_1/macs2_peak_9060
chr11 69485763 69486220 458 27.95 15.20313 3.55476 13.52448 Peak_Calls/DNaseSeq_Spleen_1/macs2_peak_9061
chr11 69495261 69495816 556 9.09 3.04786 1.79449 1.77041 Peak_Calls/DNaseSeq_Spleen_1/macs2_peak_9062
chr11 69496328 69496544 217 7.69 3.58185 2.38774 2.08034 Peak_Calls/DNaseSeq_Spleen_1/macs2_peak_9063
chr11 69542687 69542975 289 10.69 6.82895 3.41355 5.31789 Peak_Calls/DNaseSeq_Spleen_1/macs2_peak_9064
chr11 69571638 69573139 1502 14.67 8.45703 3.26910 6.99922 Peak_Calls/DNaseSeq_Spleen_1/macs2_peak_9065
chr11 69579145 69579336 192 12.69 6.23031 2.18067 5.12180 Peak_Calls/DNaseSeq_Spleen_1/macs2_peak_9066
chr11 69579750 69580095 346 21.30 11.53667 3.31106 9.99997 Peak_Calls/DNaseSeq_Spleen_1/macs2_peak_9067
chr11 69587924 69588148 225 42.78 28.64713 6.19437 26.39846 Peak_Calls/DNaseSeq_Spleen_1/macs2_peak_9068
chr11 69588546 69588741 196 34.88 24.04191 5.15506 22.20702 Peak_Calls/DNaseSeq_Spleen_1/macs2_peak_9069
chr11 69608713 69609143 431 17.07 6.48175 2.26281 5.04423 Peak_Calls/DNaseSeq_Spleen_1/macs2_peak_9070
chr11 69613002 69613075 74 16.76 5.67967 2.00458 4.34685 Peak_Calls/DNaseSeq_Spleen_1/macs2_peak_9071
chr11 69617192 69617583 392 18.04 6.36989 2.10989 5.00448 Peak_Calls/DNaseSeq_Spleen_1/macs2_peak_9072
chr11 69651314 69652060 747 22.17 8.72607 2.45134 7.22751 Peak_Calls/DNaseSeq_Spleen_1/macs2_peak_9073
chr11 69659707 69660419 713 28.11 15.55214 3.90161 13.78015 Peak_Calls/DNaseSeq_Spleen_1/macs2_peak_9074
chr11 69668989 69669315 327 17.38 9.10445 2.63137 7.85284 Peak_Calls/DNaseSeq_Spleen_1/macs2_peak_9075
chr11 69690480 69690702 223 15.04 6.00624 2.29337 4.61574 Peak_Calls/DNaseSeq_Spleen_1/macs2_peak_9076
chr11 69694101 69695145 1045 16.48 7.82601 2.70614 6.34962 Peak_Calls/DNaseSeq_Spleen_1/macs2_peak_9077
chr11 69696718 69696791 74 10.81 3.28980 1.48121 2.25290 Peak_Calls/DNaseSeq_Spleen_1/macs2_peak_9078
chr11 69708168 69708554 387 20.14 7.00100 2.31459 5.44537 Peak_Calls/DNaseSeq_Spleen_1/macs2_peak_9079
chr11 69708985 69709120 136 12.13 3.22432 1.56847 2.01857 Peak_Calls/DNaseSeq_Spleen_1/macs2_peak_9080
chr11 69714325 69715373 1049 14.72 4.20024 1.74848 2.86345 Peak_Calls/DNaseSeq_Spleen_1/macs2_peak_9081
chr11 69727258 69727827 570 32.36 15.86462 3.38410 14.16155 Peak_Calls/DNaseSeq_Spleen_1/macs2_peak_9082
chr11 69733202 69733566 365 22.81 9.34711 2.50350 7.84652 Peak_Calls/DNaseSeq_Spleen_1/macs2_peak_9083
chr11 69734755 69735500 746 22.21 9.24193 2.47749 7.76696 Peak_Calls/DNaseSeq_Spleen_1/macs2_peak_9084
chr11 69744579 69744779 201 20.92 8.31747 2.75026 6.65351 Peak_Calls/DNaseSeq_Spleen_1/macs2_peak_9085
chr11 69747649 69748082 434 10.67 6.03583 2.66743 4.76050 Peak_Calls/DNaseSeq_Spleen_1/macs2_peak_9086
chr11 69749048 69749296 249 26.00 20.75358 6.51440 18.80572 Peak_Calls/DNaseSeq_Spleen_1/macs2_peak_9087
chr11 69761698 69762000 303 9.29 5.19573 2.60860 3.88042 Peak_Calls/DNaseSeq_Spleen_1/macs2_peak_9088
chr11 69762319 69762692 374 8.05 3.75263 2.29006 2.36988 Peak_Calls/DNaseSeq_Spleen_1/macs2_peak_9089
chr11 69780248 69780328 81 5.28 1.91747 1.66437 0.63350 Peak_Calls/DNaseSeq_Spleen_1/macs2_peak_9090
chr11 69783808 69783915 108 7.51 3.67267 2.23454 2.36730 Peak_Calls/DNaseSeq_Spleen_1/macs2_peak_9091
chr11 69793699 69794575 877 10.22 6.83143 3.37495 5.37194 Peak_Calls/DNaseSeq_Spleen_1/macs2_peak_9092
chr11 69804420 69805305 886 6.11 4.74514 3.10133 3.34459 Peak_Calls/DNaseSeq_Spleen_1/macs2_peak_9093
chr11 69808890 69809312 423 5.81 5.24787 3.34532 3.87769 Peak_Calls/DNaseSeq_Spleen_1/macs2_peak_9094
chr11 69810730 69810959 230 4.15 3.38657 2.61465 2.01131 Peak_Calls/DNaseSeq_Spleen_1/macs2_peak_9095
chr11 69813884 69814292 409 8.06 4.89176 2.79198 3.50915 Peak_Calls/DNaseSeq_Spleen_1/macs2_peak_9096
chr11 69815535 69815625 91 15.74 10.94050 4.12219 9.42197 Peak_Calls/DNaseSeq_Spleen_1/macs2_peak_9097
chr11 69819146 69819483 338 8.90 4.52979 2.45072 3.10788 Peak_Calls/DNaseSeq_Spleen_1/macs2_peak_9098
chr11 69828420 69829026 607 11.22 5.91580 2.78238 4.48011 Peak_Calls/DNaseSeq_Spleen_1/macs2_peak_9099
chr11 69834297 69835458 1162 7.28 4.07632 2.50176 2.72909 Peak_Calls/DNaseSeq_Spleen_1/macs2_peak_9100
chr11 69842655 69843687 1033 10.97 7.58218 3.62113 6.05727 Peak_Calls/DNaseSeq_Spleen_1/macs2_peak_9101
chr11 69863410 69863523 114 3.15 2.84885 2.30865 1.73890 Peak_Calls/DNaseSeq_Spleen_1/macs2_peak_9102
chr11 69869217 69869470 254 7.98 8.15837 4.99212 6.52237 Peak_Calls/DNaseSeq_Spleen_1/macs2_peak_9103
chr11 69888299 69888400 102 6.82 7.39474 4.36553 6.10944 Peak_Calls/DNaseSeq_Spleen_1/macs2_peak_9104
chr11 69893540 69893733 194 6.32 6.39180 4.09249 4.88999 Peak_Calls/DNaseSeq_Spleen_1/macs2_peak_9105
chr11 69894312 69894472 161 6.67 7.98698 4.29059 6.94976 Peak_Calls/DNaseSeq_Spleen_1/macs2_peak_9106
chr11 69898221 69898350 130 19.25 23.37123 11.32140 21.06630 Peak_Calls/DNaseSeq_Spleen_1/macs2_peak_9107
chr11 69964719 69964796 78 2.83 3.08762 2.14355 2.34882 Peak_Calls/DNaseSeq_Spleen_1/macs2_peak_9108
chr11 69985494 69985608 115 4.95 3.83406 2.77139 2.56726 Peak_Calls/DNaseSeq_Spleen_1/macs2_peak_9109
chr11 70011966 70012077 112 4.72 1.51928 1.28419 0.55623 Peak_Calls/DNaseSeq_Spleen_1/macs2_peak_9110
chr11 70015237 70015510 274 13.09 6.64328 2.76032 5.20327 Peak_Calls/DNaseSeq_Spleen_1/macs2_peak_9111
chr11 70026537 70026657 121 20.35 12.22799 4.06135 10.52952 Peak_Calls/DNaseSeq_Spleen_1/macs2_peak_9112
chr11 70034272 70034864 593 17.27 10.19296 3.51211 8.64114 Peak_Calls/DNaseSeq_Spleen_1/macs2_peak_9113
chr11 70042463 70042782 320 9.64 3.65135 2.10615 2.21441 Peak_Calls/DNaseSeq_Spleen_1/macs2_peak_9114
chr11 70043852 70044262 411 8.78 3.57632 1.97994 2.29831 Peak_Calls/DNaseSeq_Spleen_1/macs2_peak_9115
chr11 70051038 70051742 705 12.58 5.93346 2.64177 4.45781 Peak_Calls/DNaseSeq_Spleen_1/macs2_peak_9116
chr11 70053180 70053705 526 8.72 3.46718 2.07553 2.09821 Peak_Calls/DNaseSeq_Spleen_1/macs2_peak_9117
chr11 70060999 70061208 210 5.88 2.33435 1.86027 1.04615 Peak_Calls/DNaseSeq_Spleen_1/macs2_peak_9118
chr11 70078770 70078976 207 7.97 2.40186 1.32695 1.46431 Peak_Calls/DNaseSeq_Spleen_1/macs2_peak_9119
chr11 70094096 70094175 80 9.10 2.00108 1.38258 0.80724 Peak_Calls/DNaseSeq_Spleen_1/macs2_peak_9120
chr11 70111629 70111915 287 13.10 3.29647 1.75622 1.85201 Peak_Calls/DNaseSeq_Spleen_1/macs2_peak_9121
chr11 70119641 70119910 270 19.92 7.59235 2.51771 6.02095 Peak_Calls/DNaseSeq_Spleen_1/macs2_peak_9122
chr11 70121941 70122017 77 9.56 4.62854 1.52782 3.84829 Peak_Calls/DNaseSeq_Spleen_1/macs2_peak_9123
chr11 70122975 70123099 125 28.13 15.49306 3.46539 13.92892 Peak_Calls/DNaseSeq_Spleen_1/macs2_peak_9124
chr11 70127499 70127578 80 27.66 16.59451 3.44407 15.15327 Peak_Calls/DNaseSeq_Spleen_1/macs2_peak_9125
chr11 70135308 70135398 91 34.52 21.55595 4.17366 19.87873 Peak_Calls/DNaseSeq_Spleen_1/macs2_peak_9126
chr11 70148128 70148241 114 35.61 23.57191 4.30226 21.92220 Peak_Calls/DNaseSeq_Spleen_1/macs2_peak_9127
chr11 70187945 70188043 99 30.77 20.66730 3.79423 19.21815 Peak_Calls/DNaseSeq_Spleen_1/macs2_peak_9128
chr11 70223303 70223840 538 47.64 30.52949 5.53100 28.36804 Peak_Calls/DNaseSeq_Spleen_1/macs2_peak_9129
chr11 70227615 70227788 174 48.57 31.96839 5.62153 29.82092 Peak_Calls/DNaseSeq_Spleen_1/macs2_peak_9130
chr11 70245558 70246315 758 36.13 21.45180 4.27181 19.64061 Peak_Calls/DNaseSeq_Spleen_1/macs2_peak_9131
chr11 70247215 70247289 75 30.59 17.42684 3.66907 15.82195 Peak_Calls/DNaseSeq_Spleen_1/macs2_peak_9132
chr11 70261047 70261135 89 41.67 25.34831 4.82229 23.37317 Peak_Calls/DNaseSeq_Spleen_1/macs2_peak_9133
chr11 70265190 70265977 788 23.18 13.25627 3.49679 11.67846 Peak_Calls/DNaseSeq_Spleen_1/macs2_peak_9134
chr11 70273337 70273552 216 32.87 26.25268 6.57783 24.30724 Peak_Calls/DNaseSeq_Spleen_1/macs2_peak_9135
chr11 70303263 70303471 209 23.50 18.73059 4.86845 17.25311 Peak_Calls/DNaseSeq_Spleen_1/macs2_peak_9136
chr11 70320054 70320159 106 28.31 20.07436 5.72102 18.10541 Peak_Calls/DNaseSeq_Spleen_1/macs2_peak_9137
chr11 70323391 70323819 429 13.55 7.52249 2.97682 6.11582 Peak_Calls/DNaseSeq_Spleen_1/macs2_peak_9138
chr11 70329945 70330149 205 9.21 3.85991 2.15273 2.51650 Peak_Calls/DNaseSeq_Spleen_1/macs2_peak_9139
chr11 70338541 70339019 479 6.98 3.31321 2.19527 2.02090 Peak_Calls/DNaseSeq_Spleen_1/macs2_peak_9140
chr11 70353306 70353788 483 5.23 5.28760 3.48555 3.97626 Peak_Calls/DNaseSeq_Spleen_1/macs2_peak_9141
chr11 70375963 70376553 591 4.11 3.78977 2.80070 2.48657 Peak_Calls/DNaseSeq_Spleen_1/macs2_peak_9142
chr11 70393628 70393863 236 5.83 4.68278 2.79204 3.59747 Peak_Calls/DNaseSeq_Spleen_1/macs2_peak_9143
chr11 70394428 70394886 459 16.61 17.01736 7.00164 15.36758 Peak_Calls/DNaseSeq_Spleen_1/macs2_peak_9144
chr11 70409289 70409362 74 25.23 26.02763 10.38121 23.72376 Peak_Calls/DNaseSeq_Spleen_1/macs2_peak_9145
chr11 70410902 70411189 288 16.43 16.27689 6.95856 14.55706 Peak_Calls/DNaseSeq_Spleen_1/macs2_peak_9146
chr11 70418698 70418964 267 9.83 8.42682 4.36225 6.94835 Peak_Calls/DNaseSeq_Spleen_1/macs2_peak_9147
chr11 70428596 70429410 815 27.03 25.79010 7.78887 23.78613 Peak_Calls/DNaseSeq_Spleen_1/macs2_peak_9148
chr11 70435986 70436148 163 29.60 32.24775 8.54580 30.40083 Peak_Calls/DNaseSeq_Spleen_1/macs2_peak_9149
chr11 70439127 70439220 94 39.31 39.63859 11.13512 37.21789 Peak_Calls/DNaseSeq_Spleen_1/macs2_peak_9150
chr11 70443145 70443467 323 22.13 20.66780 6.50479 19.04551 Peak_Calls/DNaseSeq_Spleen_1/macs2_peak_9151
chr11 70460281 70461053 773 7.55 6.41113 3.69911 4.96986 Peak_Calls/DNaseSeq_Spleen_1/macs2_peak_9152
chr11 70462315 70462395 81 2.58 2.09413 1.98099 0.87060 Peak_Calls/DNaseSeq_Spleen_1/macs2_peak_9153
chr11 70463897 70464133 237 5.94 5.91400 3.83379 4.45588 Peak_Calls/DNaseSeq_Spleen_1/macs2_peak_9154
chr11 70467914 70469124 1211 16.42 14.66329 5.04964 13.06693 Peak_Calls/DNaseSeq_Spleen_1/macs2_peak_9155
chr11 70482171 70483655 1485 7.93 5.75336 3.23421 4.27377 Peak_Calls/DNaseSeq_Spleen_1/macs2_peak_9156
chr11 70493486 70493742 257 13.15 9.75007 4.37994 8.08233 Peak_Calls/DNaseSeq_Spleen_1/macs2_peak_9157
chr11 70495521 70495619 99 7.73 4.65710 2.78086 3.28214 Peak_Calls/DNaseSeq_Spleen_1/macs2_peak_9158
chr11 70501195 70501724 530 8.00 6.33235 3.82574 4.76223 Peak_Calls/DNaseSeq_Spleen_1/macs2_peak_9159
chr11 70513462 70513979 518 9.32 5.83116 3.00147 4.48817 Peak_Calls/DNaseSeq_Spleen_1/macs2_peak_9160
chr11 70534095 70534362 268 9.50 3.88155 2.34177 2.34731 Peak_Calls/DNaseSeq_Spleen_1/macs2_peak_9161
chr11 70569141 70569538 398 10.98 5.94347 2.70085 4.59881 Peak_Calls/DNaseSeq_Spleen_1/macs2_peak_9162
chr11 70576245 70576519 275 26.33 20.96302 5.89661 19.17509 Peak_Calls/DNaseSeq_Spleen_1/macs2_peak_9163
chr11 70577401 70578432 1032 25.52 19.78605 5.70820 18.01518 Peak_Calls/DNaseSeq_Spleen_1/macs2_peak_9164
chr11 70590810 70591130 321 16.94 11.96005 3.95350 10.55479 Peak_Calls/DNaseSeq_Spleen_1/macs2_peak_9165
chr11 70591746 70591845 100 18.53 14.01730 4.29199 12.61897 Peak_Calls/DNaseSeq_Spleen_1/macs2_peak_9166
chr11 70599554 70599640 87 27.77 21.46092 6.16485 19.55905 Peak_Calls/DNaseSeq_Spleen_1/macs2_peak_9167
chr11 70602745 70603122 378 14.40 10.01571 3.75874 8.52470 Peak_Calls/DNaseSeq_Spleen_1/macs2_peak_9168
chr11 70604051 70604201 151 8.73 6.81993 3.85879 5.33708 Peak_Calls/DNaseSeq_Spleen_1/macs2_peak_9169
chr11 70605298 70605465 168 8.02 6.62939 3.59710 5.35510 Peak_Calls/DNaseSeq_Spleen_1/macs2_peak_9170
chr11 70605985 70606284 300 10.76 9.73312 4.64861 8.29523 Peak_Calls/DNaseSeq_Spleen_1/macs2_peak_9171
chr11 70617118 70617690 573 7.37 6.95855 3.83483 5.64429 Peak_Calls/DNaseSeq_Spleen_1/macs2_peak_9172
chr11 70625997 70626338 342 17.48 13.21134 4.97864 11.51553 Peak_Calls/DNaseSeq_Spleen_1/macs2_peak_9173
chr11 70629149 70629595 447 15.48 11.47563 4.47054 9.87246 Peak_Calls/DNaseSeq_Spleen_1/macs2_peak_9174
chr11 70639816 70639957 142 6.47 3.08120 2.11981 1.77219 Peak_Calls/DNaseSeq_Spleen_1/macs2_peak_9175
chr11 70658110 70658513 404 10.23 6.73142 3.11433 5.37770 Peak_Calls/DNaseSeq_Spleen_1/macs2_peak_9176
chr11 70662195 70662400 206 20.05 17.48645 5.70175 15.93205 Peak_Calls/DNaseSeq_Spleen_1/macs2_peak_9177
chr11 70711397 70711470 74 12.47 10.74190 3.75312 9.64938 Peak_Calls/DNaseSeq_Spleen_1/macs2_peak_9178
chr11 70783252 70784538 1287 9.87 6.72484 3.30003 5.27954 Peak_Calls/DNaseSeq_Spleen_1/macs2_peak_9179
chr11 70796283 70796648 366 29.34 27.20396 7.55271 25.22948 Peak_Calls/DNaseSeq_Spleen_1/macs2_peak_9180
chr11 70817807 70818322 516 32.87 31.43712 8.39850 29.20838 Peak_Calls/DNaseSeq_Spleen_1/macs2_peak_9181
chr11 70832713 70833440 728 21.07 14.80951 4.22607 13.20562 Peak_Calls/DNaseSeq_Spleen_1/macs2_peak_9182
chr11 71016391 71016533 143 16.59 8.60252 3.27536 6.99207 Peak_Calls/DNaseSeq_Spleen_1/macs2_peak_9183
chr11 71044153 71044453 301 14.89 7.82494 3.00086 6.36528 Peak_Calls/DNaseSeq_Spleen_1/macs2_peak_9184
chr11 71064938 71065129 192 17.01 8.97250 3.35279 7.35419 Peak_Calls/DNaseSeq_Spleen_1/macs2_peak_9185
chr11 71541755 71542082 328 9.24 4.87392 2.06840 3.85595 Peak_Calls/DNaseSeq_Spleen_1/macs2_peak_9186
chr11 71757104 71757344 241 13.99 7.29867 2.84637 5.90132 Peak_Calls/DNaseSeq_Spleen_1/macs2_peak_9187
chr11 71775870 71776008 139 13.67 7.64837 2.81076 6.36214 Peak_Calls/DNaseSeq_Spleen_1/macs2_peak_9188
chr11 71805157 71805263 107 17.19 8.78029 3.36095 7.10443 Peak_Calls/DNaseSeq_Spleen_1/macs2_peak_9189
chr11 71809511 71810011 501 15.56 7.59163 3.08025 5.97721 Peak_Calls/DNaseSeq_Spleen_1/macs2_peak_9190
chr11 71837956 71838163 208 10.69 4.82089 2.26883 3.52978 Peak_Calls/DNaseSeq_Spleen_1/macs2_peak_9191
chr11 71839514 71839605 92 13.43 5.15672 2.66121 3.39633 Peak_Calls/DNaseSeq_Spleen_1/macs2_peak_9192
chr11 71851566 71851757 192 8.35 3.44699 1.87728 2.28764 Peak_Calls/DNaseSeq_Spleen_1/macs2_peak_9193
chr11 71855302 71855975 674 13.02 5.68248 2.63770 4.10782 Peak_Calls/DNaseSeq_Spleen_1/macs2_peak_9194
chr11 72020746 72021481 736 7.16 3.50316 2.22221 2.22809 Peak_Calls/DNaseSeq_Spleen_1/macs2_peak_9195
chr11 72028372 72029228 857 11.49 9.58877 4.21689 8.09972 Peak_Calls/DNaseSeq_Spleen_1/macs2_peak_9196
chr11 72034812 72035190 379 22.40 19.14036 6.23723 17.40593 Peak_Calls/DNaseSeq_Spleen_1/macs2_peak_9197
chr11 72038492 72038620 129 26.36 22.76649 7.26513 20.80404 Peak_Calls/DNaseSeq_Spleen_1/macs2_peak_9198
chr11 72080180 72080297 118 24.93 21.77027 6.91784 19.92176 Peak_Calls/DNaseSeq_Spleen_1/macs2_peak_9199
chr11 72114729 72115248 520 15.18 11.63412 4.39031 10.14690 Peak_Calls/DNaseSeq_Spleen_1/macs2_peak_9200
chr11 72156120 72156368 249 14.51 8.57024 4.13382 6.65530 Peak_Calls/DNaseSeq_Spleen_1/macs2_peak_9201
chr11 72168576 72168868 293 10.38 6.09220 3.11889 4.60846 Peak_Calls/DNaseSeq_Spleen_1/macs2_peak_9202
chr11 72175374 72175456 83 9.55 5.57974 2.91738 4.17788 Peak_Calls/DNaseSeq_Spleen_1/macs2_peak_9203
chr11 72223262 72223335 74 11.05 6.17089 3.27656 4.52345 Peak_Calls/DNaseSeq_Spleen_1/macs2_peak_9204
chr11 72224568 72224700 133 5.62 3.11282 1.93138 2.09829 Peak_Calls/DNaseSeq_Spleen_1/macs2_peak_9205
chr11 72242248 72242371 124 6.14 3.72163 2.63361 2.30050 Peak_Calls/DNaseSeq_Spleen_1/macs2_peak_9206
chr11 72242866 72243212 347 8.05 7.48961 4.17552 6.07368 Peak_Calls/DNaseSeq_Spleen_1/macs2_peak_9207
chr11 72254389 72255054 666 5.82 3.20224 2.37247 1.79467 Peak_Calls/DNaseSeq_Spleen_1/macs2_peak_9208
chr11 72259963 72260536 574 32.85 28.35003 6.79182 26.40065 Peak_Calls/DNaseSeq_Spleen_1/macs2_peak_9209
chr11 72275070 72275466 397 41.11 38.63333 8.42502 36.43122 Peak_Calls/DNaseSeq_Spleen_1/macs2_peak_9210
chr11 72279901 72280949 1049 17.84 12.67624 3.90327 11.21609 Peak_Calls/DNaseSeq_Spleen_1/macs2_peak_9211
chr11 72303406 72303794 389 7.07 2.55855 1.76852 1.29522 Peak_Calls/DNaseSeq_Spleen_1/macs2_peak_9212
chr11 72349190 72349263 74 15.00 7.13297 3.05516 5.48151 Peak_Calls/DNaseSeq_Spleen_1/macs2_peak_9213
chr11 72351540 72351944 405 32.12 26.03156 6.17587 24.07027 Peak_Calls/DNaseSeq_Spleen_1/macs2_peak_9214
chr11 72363697 72363993 297 40.28 38.26770 7.68858 36.13995 Peak_Calls/DNaseSeq_Spleen_1/macs2_peak_9215
chr11 72374316 72374421 106 61.89 58.43581 11.51002 55.31982 Peak_Calls/DNaseSeq_Spleen_1/macs2_peak_9216
chr11 72377882 72378026 145 45.10 43.18368 8.54478 40.81161 Peak_Calls/DNaseSeq_Spleen_1/macs2_peak_9217
chr11 72384106 72384476 371 39.92 34.20882 7.57458 31.97756 Peak_Calls/DNaseSeq_Spleen_1/macs2_peak_9218
chr11 72387465 72387547 83 21.49 14.76575 4.27818 13.22828 Peak_Calls/DNaseSeq_Spleen_1/macs2_peak_9219
chr11 72390104 72390458 355 14.41 7.77419 2.98742 6.33527 Peak_Calls/DNaseSeq_Spleen_1/macs2_peak_9220
chr11 72420415 72421327 913 10.47 8.01352 4.10794 6.51096 Peak_Calls/DNaseSeq_Spleen_1/macs2_peak_9221
chr11 72421843 72422143 301 7.95 6.95273 4.11763 5.42804 Peak_Calls/DNaseSeq_Spleen_1/macs2_peak_9222
chr11 72473611 72473698 88 3.70 2.81133 2.13063 1.78727 Peak_Calls/DNaseSeq_Spleen_1/macs2_peak_9223
chr11 72503312 72503938 627 13.03 4.72085 2.04852 3.37268 Peak_Calls/DNaseSeq_Spleen_1/macs2_peak_9224
chr11 72551186 72551265 80 19.96 7.25664 2.54633 5.61433 Peak_Calls/DNaseSeq_Spleen_1/macs2_peak_9225
chr11 72608987 72609770 784 34.27 20.77041 4.18818 19.01207 Peak_Calls/DNaseSeq_Spleen_1/macs2_peak_9226
chr11 72627906 72628063 158 9.09 6.01807 1.52686 5.38687 Peak_Calls/DNaseSeq_Spleen_1/macs2_peak_9227
chr11 72730941 72731062 122 35.10 22.60061 4.29760 20.92275 Peak_Calls/DNaseSeq_Spleen_1/macs2_peak_9228
chr11 72740159 72740385 227 37.15 22.44218 4.48850 20.59352 Peak_Calls/DNaseSeq_Spleen_1/macs2_peak_9229
chr11 72742130 72742320 191 28.60 16.33184 3.56354 14.77793 Peak_Calls/DNaseSeq_Spleen_1/macs2_peak_9230
chr11 72754288 72754639 352 27.62 14.53679 3.43541 12.92298 Peak_Calls/DNaseSeq_Spleen_1/macs2_peak_9231
chr11 72759586 72760096 511 24.06 11.01569 3.01988 9.40880 Peak_Calls/DNaseSeq_Spleen_1/macs2_peak_9232
chr11 72767324 72768007 684 18.74 7.25982 2.41950 5.75816 Peak_Calls/DNaseSeq_Spleen_1/macs2_peak_9233
chr11 72770962 72771099 138 17.54 6.61628 2.29732 5.18337 Peak_Calls/DNaseSeq_Spleen_1/macs2_peak_9234
chr11 72774572 72775481 910 16.64 7.03517 2.39326 5.63194 Peak_Calls/DNaseSeq_Spleen_1/macs2_peak_9235
chr11 72777218 72777396 179 8.70 8.62887 4.91442 7.10867 Peak_Calls/DNaseSeq_Spleen_1/macs2_peak_9236
chr11 72800328 72800550 223 13.76 15.52088 7.43021 13.85315 Peak_Calls/DNaseSeq_Spleen_1/macs2_peak_9237
chr11 72814509 72814820 312 10.49 11.64134 5.80260 10.23672 Peak_Calls/DNaseSeq_Spleen_1/macs2_peak_9238
chr11 72819956 72820265 310 7.38 3.96739 2.59510 2.51494 Peak_Calls/DNaseSeq_Spleen_1/macs2_peak_9239
chr11 72821363 72821485 123 10.01 5.50469 2.78118 4.11127 Peak_Calls/DNaseSeq_Spleen_1/macs2_peak_9240
chr11 72832309 72832542 234 11.17 6.54286 3.05677 5.12996 Peak_Calls/DNaseSeq_Spleen_1/macs2_peak_9241
chr11 72832878 72833379 502 8.80 4.40254 2.48320 3.01089 Peak_Calls/DNaseSeq_Spleen_1/macs2_peak_9242
chr11 72837955 72838329 375 13.32 8.32177 3.55010 6.81198 Peak_Calls/DNaseSeq_Spleen_1/macs2_peak_9243
chr11 72844419 72844750 332 9.03 4.76494 2.54830 3.42636 Peak_Calls/DNaseSeq_Spleen_1/macs2_peak_9244
chr11 72853012 72853155 144 12.20 6.29578 3.24537 4.55975 Peak_Calls/DNaseSeq_Spleen_1/macs2_peak_9245
chr11 72861054 72861786 733 4.06 2.86645 2.37161 1.51014 Peak_Calls/DNaseSeq_Spleen_1/macs2_peak_9246
chr11 72862977 72863084 108 3.37 2.82579 2.40890 1.47775 Peak_Calls/DNaseSeq_Spleen_1/macs2_peak_9247
chr11 72885477 72885613 137 6.62 6.99960 4.11462 5.77349 Peak_Calls/DNaseSeq_Spleen_1/macs2_peak_9248
chr11 72897808 72898142 335 5.33 5.13497 3.45678 3.75854 Peak_Calls/DNaseSeq_Spleen_1/macs2_peak_9249
chr11 72907900 72908388 489 8.20 8.65378 5.06771 7.07303 Peak_Calls/DNaseSeq_Spleen_1/macs2_peak_9250
chr11 72944536 72944768 233 12.22 11.33332 5.26478 9.78081 Peak_Calls/DNaseSeq_Spleen_1/macs2_peak_9251
chr11 72950801 72951275 475 20.88 22.77389 8.65043 20.98236 Peak_Calls/DNaseSeq_Spleen_1/macs2_peak_9252
chr11 72951714 72952014 301 22.86 24.86122 9.39702 22.89561 Peak_Calls/DNaseSeq_Spleen_1/macs2_peak_9253
chr11 72982831 72982946 116 10.38 8.67851 4.50113 7.13777 Peak_Calls/DNaseSeq_Spleen_1/macs2_peak_9254
chr11 72990315 72990932 618 8.59 8.15437 4.09258 6.79139 Peak_Calls/DNaseSeq_Spleen_1/macs2_peak_9255
chr11 73012438 73013161 724 9.86 9.53926 4.60800 8.09398 Peak_Calls/DNaseSeq_Spleen_1/macs2_peak_9256
chr11 73013512 73013611 100 12.08 12.58504 5.63802 11.21503 Peak_Calls/DNaseSeq_Spleen_1/macs2_peak_9257
chr11 73095057 73095480 424 7.94 6.34400 3.86598 4.79010 Peak_Calls/DNaseSeq_Spleen_1/macs2_peak_9258
chr11 73914323 73914513 191 4.37 3.72330 2.81521 2.40170 Peak_Calls/DNaseSeq_Spleen_1/macs2_peak_9259
chr11 74185347 74185434 88 6.05 5.69389 3.93973 4.11481 Peak_Calls/DNaseSeq_Spleen_1/macs2_peak_9260
chr11 74340073 74340231 159 2.86 2.49534 2.15750 1.34413 Peak_Calls/DNaseSeq_Spleen_1/macs2_peak_9261
chr11 74346646 74346828 183 3.15 2.57095 2.31994 1.16866 Peak_Calls/DNaseSeq_Spleen_1/macs2_peak_9262
chr11 74359832 74359905 74 3.51 2.81217 2.52390 1.24861 Peak_Calls/DNaseSeq_Spleen_1/macs2_peak_9263
chr11 74360534 74361112 579 8.85 3.27147 1.95321 1.92223 Peak_Calls/DNaseSeq_Spleen_1/macs2_peak_9264
chr11 74369477 74369849 373 15.38 8.12328 3.11229 6.57379 Peak_Calls/DNaseSeq_Spleen_1/macs2_peak_9265
chr11 74386241 74386424 184 13.86 9.52085 2.92952 8.43462 Peak_Calls/DNaseSeq_Spleen_1/macs2_peak_9266
chr11 74389485 74389607 123 22.89 16.26377 4.48954 14.71387 Peak_Calls/DNaseSeq_Spleen_1/macs2_peak_9267
chr11 74447962 74448370 409 28.87 21.39439 5.53322 19.59484 Peak_Calls/DNaseSeq_Spleen_1/macs2_peak_9268
chr11 74451579 74451684 106 33.21 26.26512 6.30814 24.36392 Peak_Calls/DNaseSeq_Spleen_1/macs2_peak_9269
chr11 74462593 74463027 435 35.89 30.76702 6.81524 28.85042 Peak_Calls/DNaseSeq_Spleen_1/macs2_peak_9270
chr11 74537035 74538216 1182 15.89 14.70214 5.25754 13.11463 Peak_Calls/DNaseSeq_Spleen_1/macs2_peak_9271
chr11 74584054 74584814 761 8.08 6.76269 3.76374 5.22530 Peak_Calls/DNaseSeq_Spleen_1/macs2_peak_9272
chr11 74614479 74614596 118 9.77 7.63977 4.24154 6.00140 Peak_Calls/DNaseSeq_Spleen_1/macs2_peak_9273
chr11 74629432 74629540 109 12.07 11.09532 5.14617 9.62318 Peak_Calls/DNaseSeq_Spleen_1/macs2_peak_9274
chr11 74635094 74635262 169 8.42 8.38767 3.75972 7.38999 Peak_Calls/DNaseSeq_Spleen_1/macs2_peak_9275
chr11 74641957 74642190 234 18.25 19.26675 7.51636 17.61922 Peak_Calls/DNaseSeq_Spleen_1/macs2_peak_9276
chr11 74643390 74644495 1106 17.10 11.58025 4.04406 9.97371 Peak_Calls/DNaseSeq_Spleen_1/macs2_peak_9277
chr11 74645206 74645987 782 10.49 5.60079 2.67813 4.19816 Peak_Calls/DNaseSeq_Spleen_1/macs2_peak_9278
chr11 74650973 74652735 1763 16.96 12.02524 3.92041 10.47524 Peak_Calls/DNaseSeq_Spleen_1/macs2_peak_9279
chr11 74661423 74661843 421 22.51 16.57198 5.01539 14.86714 Peak_Calls/DNaseSeq_Spleen_1/macs2_peak_9280
chr11 74709961 74710108 148 12.31 5.98392 2.89230 4.40672 Peak_Calls/DNaseSeq_Spleen_1/macs2_peak_9281
chr11 74710967 74711995 1029 11.37 4.81136 2.24602 3.44554 Peak_Calls/DNaseSeq_Spleen_1/macs2_peak_9282
chr11 74739080 74739929 850 22.46 14.07809 3.89819 12.48271 Peak_Calls/DNaseSeq_Spleen_1/macs2_peak_9283
chr11 74740296 74740385 90 14.20 6.06794 2.57839 4.55071 Peak_Calls/DNaseSeq_Spleen_1/macs2_peak_9284
chr11 74760022 74760126 105 7.00 2.05195 1.48295 0.89436 Peak_Calls/DNaseSeq_Spleen_1/macs2_peak_9285
chr11 74773053 74774070 1018 9.99 3.53919 1.92573 2.19998 Peak_Calls/DNaseSeq_Spleen_1/macs2_peak_9286
chr11 74795071 74795211 141 17.63 8.49557 3.09546 6.88205 Peak_Calls/DNaseSeq_Spleen_1/macs2_peak_9287
chr11 74826321 74826964 644 19.45 11.58189 3.42108 10.13907 Peak_Calls/DNaseSeq_Spleen_1/macs2_peak_9288
chr11 74920285 74920466 182 19.53 10.09054 3.39182 8.44621 Peak_Calls/DNaseSeq_Spleen_1/macs2_peak_9289
chr11 74950635 74950922 288 14.51 5.59953 2.59586 3.90401 Peak_Calls/DNaseSeq_Spleen_1/macs2_peak_9290
chr11 74967797 74968054 258 16.35 6.66088 2.91061 4.87494 Peak_Calls/DNaseSeq_Spleen_1/macs2_peak_9291
chr11 74978969 74979462 494 17.75 9.38985 3.20017 7.86164 Peak_Calls/DNaseSeq_Spleen_1/macs2_peak_9292
chr11 74982690 74982774 85 16.49 7.03752 2.95077 5.30348 Peak_Calls/DNaseSeq_Spleen_1/macs2_peak_9293
chr11 74983720 74984254 535 10.27 5.01891 2.50763 3.62444 Peak_Calls/DNaseSeq_Spleen_1/macs2_peak_9294
chr11 74986655 74987385 731 19.55 17.62081 5.80924 15.89072 Peak_Calls/DNaseSeq_Spleen_1/macs2_peak_9295
chr11 74992127 74992687 561 10.91 8.81720 4.24044 7.33385 Peak_Calls/DNaseSeq_Spleen_1/macs2_peak_9296
chr11 74998569 74998840 272 16.07 7.02812 2.74392 5.45812 Peak_Calls/DNaseSeq_Spleen_1/macs2_peak_9297
chr11 75003749 75004201 453 37.77 28.22184 5.99580 26.19050 Peak_Calls/DNaseSeq_Spleen_1/macs2_peak_9298
chr11 75006412 75006591 180 45.41 37.78440 7.15150 35.61997 Peak_Calls/DNaseSeq_Spleen_1/macs2_peak_9299
chr11 75007202 75007368 167 48.98 39.90051 7.65588 37.57789 Peak_Calls/DNaseSeq_Spleen_1/macs2_peak_9300
chr11 75008583 75008924 342 43.90 33.96104 6.89301 31.79695 Peak_Calls/DNaseSeq_Spleen_1/macs2_peak_9301
chr11 75045368 75045730 363 38.72 29.01627 6.13431 27.02888 Peak_Calls/DNaseSeq_Spleen_1/macs2_peak_9302
chr11 75059182 75059392 211 23.81 16.68591 3.96958 15.28076 Peak_Calls/DNaseSeq_Spleen_1/macs2_peak_9303
chr11 75068123 75068357 235 37.66 26.67282 5.96759 24.62996 Peak_Calls/DNaseSeq_Spleen_1/macs2_peak_9304
chr11 75068754 75069086 333 16.13 12.30163 2.88735 11.32212 Peak_Calls/DNaseSeq_Spleen_1/macs2_peak_9305
chr11 75092975 75093348 374 27.38 19.97406 4.49914 18.45219 Peak_Calls/DNaseSeq_Spleen_1/macs2_peak_9306
chr11 75096075 75096514 440 29.55 19.48683 4.77442 17.68122 Peak_Calls/DNaseSeq_Spleen_1/macs2_peak_9307
chr11 75104480 75104654 175 12.40 4.94553 2.21868 3.55356 Peak_Calls/DNaseSeq_Spleen_1/macs2_peak_9308
chr11 75132042 75132749 708 20.53 16.65634 4.83366 14.98234 Peak_Calls/DNaseSeq_Spleen_1/macs2_peak_9309
chr11 75150047 75150986 940 38.22 32.86845 7.72411 30.76225 Peak_Calls/DNaseSeq_Spleen_1/macs2_peak_9310
chr11 75157743 75157926 184 36.36 30.67044 7.36469 28.62514 Peak_Calls/DNaseSeq_Spleen_1/macs2_peak_9311
chr11 75161756 75162325 570 16.33 10.13228 3.51674 8.58697 Peak_Calls/DNaseSeq_Spleen_1/macs2_peak_9312
chr11 75209210 75209463 254 6.73 3.49802 2.57369 1.94506 Peak_Calls/DNaseSeq_Spleen_1/macs2_peak_9313
chr11 75215832 75216001 170 8.35 6.01994 3.85678 4.27498 Peak_Calls/DNaseSeq_Spleen_1/macs2_peak_9314
chr11 75220467 75220612 146 10.53 9.10501 4.76395 7.52995 Peak_Calls/DNaseSeq_Spleen_1/macs2_peak_9315
chr11 75223257 75223873 617 15.02 14.84034 6.57982 13.17552 Peak_Calls/DNaseSeq_Spleen_1/macs2_peak_9316
chr11 75228637 75228986 350 9.46 8.30618 4.34997 6.84841 Peak_Calls/DNaseSeq_Spleen_1/macs2_peak_9317
chr11 75229602 75229742 141 3.68 2.73342 2.33988 1.38736 Peak_Calls/DNaseSeq_Spleen_1/macs2_peak_9318
chr11 75242559 75242857 299 8.90 6.36177 3.69406 4.75572 Peak_Calls/DNaseSeq_Spleen_1/macs2_peak_9319
chr11 75267944 75269086 1143 13.42 11.12244 4.42403 9.59066 Peak_Calls/DNaseSeq_Spleen_1/macs2_peak_9320
chr11 75269987 75270178 192 18.42 17.15221 6.51609 15.45073 Peak_Calls/DNaseSeq_Spleen_1/macs2_peak_9321
chr11 75273587 75275184 1598 10.60 4.56905 2.30744 3.17846 Peak_Calls/DNaseSeq_Spleen_1/macs2_peak_9322
chr11 75280325 75280416 92 23.01 12.15235 3.47101 10.52395 Peak_Calls/DNaseSeq_Spleen_1/macs2_peak_9323
chr11 75286276 75286511 236 18.57 9.79595 2.91201 8.42099 Peak_Calls/DNaseSeq_Spleen_1/macs2_peak_9324
chr11 75299994 75300625 632 20.23 10.03089 3.10331 8.47171 Peak_Calls/DNaseSeq_Spleen_1/macs2_peak_9325
chr11 75323807 75324465 659 13.36 7.00141 2.81194 5.61278 Peak_Calls/DNaseSeq_Spleen_1/macs2_peak_9326
chr11 75343986 75344353 368 6.46 6.16135 3.49632 4.88195 Peak_Calls/DNaseSeq_Spleen_1/macs2_peak_9327
chr11 75345033 75345646 614 5.58 2.25819 1.84003 0.95606 Peak_Calls/DNaseSeq_Spleen_1/macs2_peak_9328
chr11 75346429 75346750 322 13.02 6.94529 2.71400 5.56371 Peak_Calls/DNaseSeq_Spleen_1/macs2_peak_9329
chr11 75347280 75347367 88 28.72 20.43634 5.49064 18.56802 Peak_Calls/DNaseSeq_Spleen_1/macs2_peak_9330
chr11 75352349 75352723 375 28.39 21.42636 5.46473 19.68422 Peak_Calls/DNaseSeq_Spleen_1/macs2_peak_9331
chr11 75354427 75355036 610 29.81 21.45828 5.69055 19.55029 Peak_Calls/DNaseSeq_Spleen_1/macs2_peak_9332
chr11 75371748 75371887 140 25.91 17.15435 4.98412 15.30671 Peak_Calls/DNaseSeq_Spleen_1/macs2_peak_9333
chr11 75374555 75374895 341 13.57 6.75460 2.60302 5.39376 Peak_Calls/DNaseSeq_Spleen_1/macs2_peak_9334
chr11 75386748 75387163 416 18.68 7.53097 2.42819 6.05190 Peak_Calls/DNaseSeq_Spleen_1/macs2_peak_9335
chr11 75389377 75389530 154 18.56 6.95896 2.42959 5.43153 Peak_Calls/DNaseSeq_Spleen_1/macs2_peak_9336
chr11 75401153 75401937 785 15.62 7.01118 2.56223 5.57249 Peak_Calls/DNaseSeq_Spleen_1/macs2_peak_9337
chr11 75408011 75408273 263 9.26 2.46335 1.59948 1.16551 Peak_Calls/DNaseSeq_Spleen_1/macs2_peak_9338
chr11 75432805 75432902 98 12.05 3.39391 1.92087 1.87456 Peak_Calls/DNaseSeq_Spleen_1/macs2_peak_9339
chr11 75436099 75436680 582 11.82 4.56569 1.96886 3.34389 Peak_Calls/DNaseSeq_Spleen_1/macs2_peak_9340
chr11 75444086 75444850 765 19.91 10.22295 3.01628 8.70844 Peak_Calls/DNaseSeq_Spleen_1/macs2_peak_9341
chr11 75445263 75445337 75 19.87 7.78952 2.94178 5.97130 Peak_Calls/DNaseSeq_Spleen_1/macs2_peak_9342
chr11 75458289 75458581 293 12.83 4.61002 2.06537 3.22595 Peak_Calls/DNaseSeq_Spleen_1/macs2_peak_9343
chr11 75464604 75465072 469 9.32 3.06717 1.75444 1.81524 Peak_Calls/DNaseSeq_Spleen_1/macs2_peak_9344
chr11 75465861 75465956 96 8.86 4.29551 2.25754 3.04615 Peak_Calls/DNaseSeq_Spleen_1/macs2_peak_9345
chr11 75467225 75468484 1260 13.16 10.78116 4.15975 9.23602 Peak_Calls/DNaseSeq_Spleen_1/macs2_peak_9346
chr11 75492229 75493009 781 15.16 5.94576 2.22158 4.51488 Peak_Calls/DNaseSeq_Spleen_1/macs2_peak_9347
chr11 75493535 75493617 83 19.77 9.16383 2.68661 7.74272 Peak_Calls/DNaseSeq_Spleen_1/macs2_peak_9348
chr11 75527603 75527786 184 26.00 14.63711 3.42202 13.12670 Peak_Calls/DNaseSeq_Spleen_1/macs2_peak_9349
chr11 75546114 75547053 940 38.31 26.06829 4.83380 24.23643 Peak_Calls/DNaseSeq_Spleen_1/macs2_peak_9350
chr11 75551466 75551810 345 14.85 5.44991 2.07403 4.06642 Peak_Calls/DNaseSeq_Spleen_1/macs2_peak_9351
chr11 75570313 75570465 153 9.80 2.27847 1.48719 1.00991 Peak_Calls/DNaseSeq_Spleen_1/macs2_peak_9352
chr11 75578200 75578282 83 20.86 7.92652 2.74106 6.20951 Peak_Calls/DNaseSeq_Spleen_1/macs2_peak_9353
chr11 75582703 75583126 424 32.96 20.44752 4.21730 18.72300 Peak_Calls/DNaseSeq_Spleen_1/macs2_peak_9354
chr11 75595502 75595765 264 33.25 20.23005 4.24885 18.49299 Peak_Calls/DNaseSeq_Spleen_1/macs2_peak_9355
chr11 75649167 75649313 147 23.39 12.10574 3.11126 10.61500 Peak_Calls/DNaseSeq_Spleen_1/macs2_peak_9356
chr11 75649771 75650089 319 18.23 6.82761 2.46104 5.26087 Peak_Calls/DNaseSeq_Spleen_1/macs2_peak_9357
chr11 75692063 75692136 74 11.72 2.87907 1.69232 1.45929 Peak_Calls/DNaseSeq_Spleen_1/macs2_peak_9358
chr11 75694870 75694953 84 10.35 2.21176 1.52960 0.83576 Peak_Calls/DNaseSeq_Spleen_1/macs2_peak_9359
chr11 75717162 75717235 74 8.36 1.86307 1.34595 0.70727 Peak_Calls/DNaseSeq_Spleen_1/macs2_peak_9360
chr11 75726889 75727000 112 4.18 3.03572 2.42671 1.77217 Peak_Calls/DNaseSeq_Spleen_1/macs2_peak_9361
chr11 75727460 75727851 392 5.68 4.65997 3.30278 3.14218 Peak_Calls/DNaseSeq_Spleen_1/macs2_peak_9362
chr11 75740041 75740618 578 3.47 2.59618 2.24785 1.29618 Peak_Calls/DNaseSeq_Spleen_1/macs2_peak_9363
chr11 75749291 75749854 564 2.98 2.34986 2.08940 1.15043 Peak_Calls/DNaseSeq_Spleen_1/macs2_peak_9364
chr11 75751071 75751299 229 3.40 2.95031 2.28749 1.89807 Peak_Calls/DNaseSeq_Spleen_1/macs2_peak_9365
chr11 75769989 75770529 541 6.15 2.95590 2.19568 1.52188 Peak_Calls/DNaseSeq_Spleen_1/macs2_peak_9366
chr11 75775400 75775478 79 6.19 2.82651 1.92318 1.61644 Peak_Calls/DNaseSeq_Spleen_1/macs2_peak_9367
chr11 75780005 75780824 820 18.37 14.05008 4.85541 12.42576 Peak_Calls/DNaseSeq_Spleen_1/macs2_peak_9368
chr11 75790272 75790790 519 12.85 6.80686 2.96037 5.23973 Peak_Calls/DNaseSeq_Spleen_1/macs2_peak_9369
chr11 75791588 75791858 271 29.75 23.75788 5.75991 22.00659 Peak_Calls/DNaseSeq_Spleen_1/macs2_peak_9370
chr11 75796777 75797053 277 41.25 37.83646 7.83166 35.70629 Peak_Calls/DNaseSeq_Spleen_1/macs2_peak_9371
chr11 75805574 75806269 696 43.75 38.69057 8.25670 36.44730 Peak_Calls/DNaseSeq_Spleen_1/macs2_peak_9372
chr11 75813251 75813698 448 28.91 22.54155 5.58755 20.70899 Peak_Calls/DNaseSeq_Spleen_1/macs2_peak_9373
chr11 75828785 75829016 232 9.90 3.32432 2.10180 1.74609 Peak_Calls/DNaseSeq_Spleen_1/macs2_peak_9374
chr11 75840226 75840312 87 7.40 2.42532 1.70157 1.14621 Peak_Calls/DNaseSeq_Spleen_1/macs2_peak_9375
chr11 75841264 75841487 224 9.98 3.72361 2.14278 2.26850 Peak_Calls/DNaseSeq_Spleen_1/macs2_peak_9376
chr11 75851186 75851649 464 7.70 2.77898 1.76789 1.54698 Peak_Calls/DNaseSeq_Spleen_1/macs2_peak_9377
chr11 75851961 75852341 381 8.38 2.94292 1.87057 1.60549 Peak_Calls/DNaseSeq_Spleen_1/macs2_peak_9378
chr11 75853734 75853856 123 7.31 2.47706 1.74833 1.18139 Peak_Calls/DNaseSeq_Spleen_1/macs2_peak_9379
chr11 75870143 75870216 74 2.30 1.87142 1.84231 0.68727 Peak_Calls/DNaseSeq_Spleen_1/macs2_peak_9380
chr11 75880174 75880455 282 3.92 3.33153 2.75034 1.83907 Peak_Calls/DNaseSeq_Spleen_1/macs2_peak_9381
chr11 75899542 75899627 86 5.20 4.90383 3.46566 3.48838 Peak_Calls/DNaseSeq_Spleen_1/macs2_peak_9382
chr11 75947359 75947479 121 4.90 4.09341 3.29921 2.33118 Peak_Calls/DNaseSeq_Spleen_1/macs2_peak_9383
chr11 75980878 75981147 270 3.60 2.03555 1.73788 0.93774 Peak_Calls/DNaseSeq_Spleen_1/macs2_peak_9384
chr11 75992892 75993665 774 8.53 4.15573 2.38130 2.78580 Peak_Calls/DNaseSeq_Spleen_1/macs2_peak_9385
chr11 76015152 76016104 953 6.63 3.02580 1.94018 1.84433 Peak_Calls/DNaseSeq_Spleen_1/macs2_peak_9386
chr11 76030868 76031373 506 18.64 13.89022 4.64156 12.24440 Peak_Calls/DNaseSeq_Spleen_1/macs2_peak_9387
chr11 76056955 76057518 564 13.44 8.27435 3.45997 6.76861 Peak_Calls/DNaseSeq_Spleen_1/macs2_peak_9388
chr11 76066688 76067251 564 11.53 6.56202 3.02666 5.12654 Peak_Calls/DNaseSeq_Spleen_1/macs2_peak_9389
chr11 76120417 76120490 74 11.94 6.87310 3.11921 5.42349 Peak_Calls/DNaseSeq_Spleen_1/macs2_peak_9390
chr11 76128383 76128471 89 18.60 10.97348 4.56152 8.95166 Peak_Calls/DNaseSeq_Spleen_1/macs2_peak_9391
chr11 76212388 76213206 819 13.78 9.13181 3.56337 7.68579 Peak_Calls/DNaseSeq_Spleen_1/macs2_peak_9392
chr11 76213617 76213726 110 7.46 3.93329 2.33932 2.66381 Peak_Calls/DNaseSeq_Spleen_1/macs2_peak_9393
chr11 76220177 76220834 658 15.69 11.53551 4.44111 9.96747 Peak_Calls/DNaseSeq_Spleen_1/macs2_peak_9394
chr11 76224430 76224512 83 23.04 18.43043 6.30106 16.52702 Peak_Calls/DNaseSeq_Spleen_1/macs2_peak_9395
chr11 76268157 76268238 82 12.91 10.54904 3.78038 9.38012 Peak_Calls/DNaseSeq_Spleen_1/macs2_peak_9396
chr11 76269852 76270720 869 11.93 8.36532 3.49088 6.97378 Peak_Calls/DNaseSeq_Spleen_1/macs2_peak_9397
chr11 76272364 76272536 173 6.29 3.13092 2.22332 1.72793 Peak_Calls/DNaseSeq_Spleen_1/macs2_peak_9398
chr11 76292737 76293501 765 4.26 3.20126 2.52375 1.85723 Peak_Calls/DNaseSeq_Spleen_1/macs2_peak_9399
chr11 76296768 76296932 165 4.26 2.98110 2.23022 1.84383 Peak_Calls/DNaseSeq_Spleen_1/macs2_peak_9400
chr11 76307879 76308438 560 5.05 2.43626 1.90389 1.21184 Peak_Calls/DNaseSeq_Spleen_1/macs2_peak_9401
chr11 76309703 76310133 431 15.66 9.11157 3.57316 7.49436 Peak_Calls/DNaseSeq_Spleen_1/macs2_peak_9402
chr11 76320364 76320556 193 19.73 12.72851 4.41274 11.00620 Peak_Calls/DNaseSeq_Spleen_1/macs2_peak_9403
chr11 76338575 76338715 141 17.75 12.79619 4.06197 11.39244 Peak_Calls/DNaseSeq_Spleen_1/macs2_peak_9404
chr11 76354617 76354728 112 19.14 12.56338 4.30655 10.91144 Peak_Calls/DNaseSeq_Spleen_1/macs2_peak_9405
chr11 76391440 76391664 225 9.24 4.88998 2.32603 3.70937 Peak_Calls/DNaseSeq_Spleen_1/macs2_peak_9406
chr11 76401542 76401958 417 7.13 2.88653 1.84427 1.65750 Peak_Calls/DNaseSeq_Spleen_1/macs2_peak_9407
chr11 76407224 76407447 224 10.13 4.64620 2.41812 3.24617 Peak_Calls/DNaseSeq_Spleen_1/macs2_peak_9408
chr11 76414450 76414568 119 7.62 3.10581 1.92760 1.86037 Peak_Calls/DNaseSeq_Spleen_1/macs2_peak_9409
chr11 76436642 76436980 339 8.09 2.80500 1.97230 1.32699 Peak_Calls/DNaseSeq_Spleen_1/macs2_peak_9410
chr11 76459464 76459730 267 11.26 4.91161 2.60828 3.32383 Peak_Calls/DNaseSeq_Spleen_1/macs2_peak_9411
chr11 76461167 76461350 184 6.26 2.71770 1.68685 1.68377 Peak_Calls/DNaseSeq_Spleen_1/macs2_peak_9412
chr11 76490627 76490871 245 5.13 2.14616 1.56493 1.12326 Peak_Calls/DNaseSeq_Spleen_1/macs2_peak_9413
chr11 76548179 76548390 212 6.20 2.66122 1.88834 1.41220 Peak_Calls/DNaseSeq_Spleen_1/macs2_peak_9414
chr11 76549416 76549492 77 9.27 4.49576 2.56101 3.03061 Peak_Calls/DNaseSeq_Spleen_1/macs2_peak_9415
chr11 76552693 76552886 194 14.35 8.86996 3.74112 7.26328 Peak_Calls/DNaseSeq_Spleen_1/macs2_peak_9416
chr11 76553246 76553438 193 4.53 3.31379 1.57337 2.69137 Peak_Calls/DNaseSeq_Spleen_1/macs2_peak_9417
chr11 76576696 76577365 670 14.23 9.50345 3.77765 7.92123 Peak_Calls/DNaseSeq_Spleen_1/macs2_peak_9418
chr11 76602676 76603061 386 5.62 2.85538 2.20886 1.44662 Peak_Calls/DNaseSeq_Spleen_1/macs2_peak_9419
chr11 76620688 76620787 100 3.20 1.72782 1.62045 0.64553 Peak_Calls/DNaseSeq_Spleen_1/macs2_peak_9420
chr11 76659135 76659927 793 6.42 3.54881 2.36963 2.19606 Peak_Calls/DNaseSeq_Spleen_1/macs2_peak_9421
chr11 76660480 76660688 209 16.83 12.62119 5.25547 10.79566 Peak_Calls/DNaseSeq_Spleen_1/macs2_peak_9422
chr11 76707923 76708003 81 13.14 11.12757 4.27092 9.85621 Peak_Calls/DNaseSeq_Spleen_1/macs2_peak_9423
chr11 76758960 76759315 356 17.24 14.63418 5.43584 13.06327 Peak_Calls/DNaseSeq_Spleen_1/macs2_peak_9424
chr11 76806468 76806670 203 12.80 9.83928 4.16260 8.38428 Peak_Calls/DNaseSeq_Spleen_1/macs2_peak_9425
chr11 76810908 76811089 182 13.61 9.09002 4.36537 7.28859 Peak_Calls/DNaseSeq_Spleen_1/macs2_peak_9426
chr11 76814298 76814371 74 3.61 2.12188 1.54728 1.30073 Peak_Calls/DNaseSeq_Spleen_1/macs2_peak_9427
chr11 76875605 76875727 123 4.46 2.19278 1.75398 1.07475 Peak_Calls/DNaseSeq_Spleen_1/macs2_peak_9428
chr11 76891830 76892281 452 13.13 5.28887 2.39031 3.79544 Peak_Calls/DNaseSeq_Spleen_1/macs2_peak_9429
chr11 76913753 76914100 348 10.62 3.24509 1.78814 1.91367 Peak_Calls/DNaseSeq_Spleen_1/macs2_peak_9430
chr11 76924763 76924890 128 11.62 3.73214 1.89795 2.37364 Peak_Calls/DNaseSeq_Spleen_1/macs2_peak_9431
chr11 76946224 76946297 74 14.22 5.44599 2.24824 4.03857 Peak_Calls/DNaseSeq_Spleen_1/macs2_peak_9432
chr11 77010379 77010517 139 14.12 5.95702 2.25496 4.65415 Peak_Calls/DNaseSeq_Spleen_1/macs2_peak_9433
chr11 77027885 77028674 790 27.85 16.01517 4.03592 14.26447 Peak_Calls/DNaseSeq_Spleen_1/macs2_peak_9434
chr11 77029549 77030143 595 29.30 18.54801 4.24726 16.88361 Peak_Calls/DNaseSeq_Spleen_1/macs2_peak_9435
chr11 77053263 77053447 185 36.98 24.30460 5.23592 22.35006 Peak_Calls/DNaseSeq_Spleen_1/macs2_peak_9436
chr11 77054524 77054606 83 37.91 24.03081 5.34606 21.96646 Peak_Calls/DNaseSeq_Spleen_1/macs2_peak_9437
chr11 77055342 77055415 74 33.03 20.62722 4.72619 18.76618 Peak_Calls/DNaseSeq_Spleen_1/macs2_peak_9438
chr11 77122109 77122308 200 30.18 17.93522 4.35841 16.12646 Peak_Calls/DNaseSeq_Spleen_1/macs2_peak_9439
chr11 77131334 77131582 249 32.69 18.78820 4.67834 16.78695 Peak_Calls/DNaseSeq_Spleen_1/macs2_peak_9440
chr11 77161622 77162013 392 14.90 6.75112 2.40608 5.33832 Peak_Calls/DNaseSeq_Spleen_1/macs2_peak_9441
chr11 77162380 77162852 473 6.80 2.56982 1.79493 1.31686 Peak_Calls/DNaseSeq_Spleen_1/macs2_peak_9442
chr11 77168628 77169088 461 6.65 3.61518 2.26397 2.27759 Peak_Calls/DNaseSeq_Spleen_1/macs2_peak_9443
chr11 77175369 77175481 113 14.57 9.65763 3.84007 8.15334 Peak_Calls/DNaseSeq_Spleen_1/macs2_peak_9444
chr11 77184673 77184976 304 19.25 14.12961 4.92717 12.45599 Peak_Calls/DNaseSeq_Spleen_1/macs2_peak_9445
chr11 77185780 77186270 491 19.63 15.09055 4.95491 13.47876 Peak_Calls/DNaseSeq_Spleen_1/macs2_peak_9446
chr11 77199714 77200160 447 9.00 4.09678 2.27687 2.72148 Peak_Calls/DNaseSeq_Spleen_1/macs2_peak_9447
chr11 77256213 77256561 349 7.98 2.92444 2.02990 1.44296 Peak_Calls/DNaseSeq_Spleen_1/macs2_peak_9448
chr11 77260135 77260452 318 6.61 2.41428 1.85510 1.03292 Peak_Calls/DNaseSeq_Spleen_1/macs2_peak_9449
chr11 77280690 77280860 171 13.51 7.62835 3.49095 5.91035 Peak_Calls/DNaseSeq_Spleen_1/macs2_peak_9450
chr11 77281357 77281612 256 11.24 7.21970 3.04420 5.90886 Peak_Calls/DNaseSeq_Spleen_1/macs2_peak_9451
chr11 77297462 77297651 190 3.92 1.67424 1.52884 0.57655 Peak_Calls/DNaseSeq_Spleen_1/macs2_peak_9452
chr11 77304658 77304916 259 14.89 11.68441 5.00817 9.97739 Peak_Calls/DNaseSeq_Spleen_1/macs2_peak_9453
chr11 77306560 77306838 279 7.81 5.24321 2.93968 3.81268 Peak_Calls/DNaseSeq_Spleen_1/macs2_peak_9454
chr11 77311083 77311226 144 5.03 2.35099 2.03513 0.90381 Peak_Calls/DNaseSeq_Spleen_1/macs2_peak_9455
chr11 77315042 77315242 201 6.46 3.40138 2.50069 1.86527 Peak_Calls/DNaseSeq_Spleen_1/macs2_peak_9456
chr11 77321571 77321862 292 7.13 4.56192 2.78439 3.22801 Peak_Calls/DNaseSeq_Spleen_1/macs2_peak_9457
chr11 77326477 77327174 698 7.02 4.63852 2.76797 3.34004 Peak_Calls/DNaseSeq_Spleen_1/macs2_peak_9458
chr11 77332483 77332885 403 3.81 3.21515 2.57381 1.90404 Peak_Calls/DNaseSeq_Spleen_1/macs2_peak_9459
chr11 77334293 77334387 95 3.72 3.05864 2.63909 1.52545 Peak_Calls/DNaseSeq_Spleen_1/macs2_peak_9460
chr11 77339502 77339575 74 6.34 5.55915 4.10603 3.64546 Peak_Calls/DNaseSeq_Spleen_1/macs2_peak_9461
chr11 77420916 77421898 983 22.20 21.55393 6.13483 19.75263 Peak_Calls/DNaseSeq_Spleen_1/macs2_peak_9462
chr11 77438617 77439017 401 23.03 20.62572 6.18699 18.77507 Peak_Calls/DNaseSeq_Spleen_1/macs2_peak_9463
chr11 77443169 77443380 212 5.85 2.46074 1.88091 1.16214 Peak_Calls/DNaseSeq_Spleen_1/macs2_peak_9464
chr11 77443789 77444195 407 6.79 3.58203 2.38595 2.20939 Peak_Calls/DNaseSeq_Spleen_1/macs2_peak_9465
chr11 77499045 77499766 722 5.06 4.58848 2.95453 3.31049 Peak_Calls/DNaseSeq_Spleen_1/macs2_peak_9466
chr11 77550916 77551147 232 7.47 2.45095 1.51004 1.38181 Peak_Calls/DNaseSeq_Spleen_1/macs2_peak_9467
chr11 77576689 77576796 108 7.44 2.06409 1.43146 0.94290 Peak_Calls/DNaseSeq_Spleen_1/macs2_peak_9468
chr11 77579938 77580262 325 12.85 2.87047 2.01627 0.97100 Peak_Calls/DNaseSeq_Spleen_1/macs2_peak_9469
chr11 77597631 77597724 94 8.39 2.03710 1.51786 0.73365 Peak_Calls/DNaseSeq_Spleen_1/macs2_peak_9470
chr11 77605552 77605783 232 10.84 3.68003 1.88508 2.36975 Peak_Calls/DNaseSeq_Spleen_1/macs2_peak_9471
chr11 77606734 77607280 547 14.70 6.87177 2.43296 5.48649 Peak_Calls/DNaseSeq_Spleen_1/macs2_peak_9472
chr11 77614742 77615270 529 44.79 36.37580 6.67586 34.21914 Peak_Calls/DNaseSeq_Spleen_1/macs2_peak_9473
chr11 77615812 77616372 561 45.43 37.85958 6.78381 35.72923 Peak_Calls/DNaseSeq_Spleen_1/macs2_peak_9474
chr11 77629512 77629817 306 63.46 54.17950 9.27451 51.26558 Peak_Calls/DNaseSeq_Spleen_1/macs2_peak_9475
chr11 77636435 77636566 132 39.73 32.29672 5.99479 30.40726 Peak_Calls/DNaseSeq_Spleen_1/macs2_peak_9476
chr11 77639500 77639605 106 54.44 43.69534 8.00558 41.20078 Peak_Calls/DNaseSeq_Spleen_1/macs2_peak_9477
chr11 77640861 77641093 233 52.28 41.12427 7.69890 38.69487 Peak_Calls/DNaseSeq_Spleen_1/macs2_peak_9478
chr11 77700936 77701402 467 21.38 12.46304 3.38484 10.93858 Peak_Calls/DNaseSeq_Spleen_1/macs2_peak_9479
chr11 77702502 77702652 151 12.30 3.65173 2.03933 2.07732 Peak_Calls/DNaseSeq_Spleen_1/macs2_peak_9480
chr11 77744365 77744451 87 8.92 2.18776 1.58630 0.82368 Peak_Calls/DNaseSeq_Spleen_1/macs2_peak_9481
chr11 77780772 77780872 101 4.53 2.22487 1.96228 0.87102 Peak_Calls/DNaseSeq_Spleen_1/macs2_peak_9482
chr11 77794396 77794471 76 3.49 2.12345 1.95614 0.83323 Peak_Calls/DNaseSeq_Spleen_1/macs2_peak_9483
chr11 77795149 77796340 1192 8.40 8.08255 4.21806 6.67557 Peak_Calls/DNaseSeq_Spleen_1/macs2_peak_9484
chr11 77833319 77833503 185 13.66 12.91860 5.94484 11.28282 Peak_Calls/DNaseSeq_Spleen_1/macs2_peak_9485
chr11 77837268 77837355 88 11.23 8.83535 4.95329 6.95272 Peak_Calls/DNaseSeq_Spleen_1/macs2_peak_9486
chr11 77845487 77845884 398 9.90 4.53877 2.24340 3.23934 Peak_Calls/DNaseSeq_Spleen_1/macs2_peak_9487
chr11 77851326 77851456 131 14.86 6.93839 2.97860 5.30399 Peak_Calls/DNaseSeq_Spleen_1/macs2_peak_9488
chr11 77873982 77874242 261 13.00 5.90339 2.66542 4.39546 Peak_Calls/DNaseSeq_Spleen_1/macs2_peak_9489
chr11 77875100 77875273 174 7.68 3.53842 1.80397 2.52491 Peak_Calls/DNaseSeq_Spleen_1/macs2_peak_9490
chr11 77893775 77894411 637 16.96 10.36564 3.40496 8.93250 Peak_Calls/DNaseSeq_Spleen_1/macs2_peak_9491
chr11 77907960 77908519 560 22.47 14.07863 4.34284 12.34447 Peak_Calls/DNaseSeq_Spleen_1/macs2_peak_9492
chr11 77928678 77929212 535 11.53 6.27205 2.46716 5.09568 Peak_Calls/DNaseSeq_Spleen_1/macs2_peak_9493
chr11 77940334 77940600 267 8.72 3.30149 1.92149 2.00368 Peak_Calls/DNaseSeq_Spleen_1/macs2_peak_9494
chr11 77964818 77964900 83 7.07 2.44263 1.64581 1.26672 Peak_Calls/DNaseSeq_Spleen_1/macs2_peak_9495
chr11 77972659 77972917 259 17.80 9.69711 3.49271 8.01366 Peak_Calls/DNaseSeq_Spleen_1/macs2_peak_9496
chr11 77979007 77979322 316 19.44 11.55674 3.80195 9.93605 Peak_Calls/DNaseSeq_Spleen_1/macs2_peak_9497
chr11 77982630 77983039 410 7.92 2.84308 1.77979 1.59205 Peak_Calls/DNaseSeq_Spleen_1/macs2_peak_9498
chr11 77989426 77990306 881 10.11 4.41885 2.29526 3.03565 Peak_Calls/DNaseSeq_Spleen_1/macs2_peak_9499
chr11 77991396 77992104 709 30.51 20.78158 4.62920 19.00104 Peak_Calls/DNaseSeq_Spleen_1/macs2_peak_9500
chr11 77996552 77997250 699 45.16 35.69719 6.69112 33.56061 Peak_Calls/DNaseSeq_Spleen_1/macs2_peak_9501
chr11 78007954 78008574 621 38.41 28.02024 5.73886 26.08533 Peak_Calls/DNaseSeq_Spleen_1/macs2_peak_9502
chr11 78026664 78026920 257 37.66 27.51986 5.63638 25.62619 Peak_Calls/DNaseSeq_Spleen_1/macs2_peak_9503
chr11 78029287 78029531 245 40.13 26.98722 5.93222 24.83602 Peak_Calls/DNaseSeq_Spleen_1/macs2_peak_9504
chr11 78059094 78059868 775 9.53 6.60244 3.38087 5.12737 Peak_Calls/DNaseSeq_Spleen_1/macs2_peak_9505
chr11 78074912 78075592 681 13.94 13.89369 6.03154 12.22623 Peak_Calls/DNaseSeq_Spleen_1/macs2_peak_9506
chr11 78076099 78076333 235 8.08 5.60884 3.63187 3.88092 Peak_Calls/DNaseSeq_Spleen_1/macs2_peak_9507
chr11 78114772 78115479 708 5.96 4.67288 3.18574 3.24293 Peak_Calls/DNaseSeq_Spleen_1/macs2_peak_9508
chr11 78124733 78124810 78 9.72 7.75836 5.07633 5.58372 Peak_Calls/DNaseSeq_Spleen_1/macs2_peak_9509
chr11 78136414 78136668 255 4.27 3.29294 2.57877 1.96247 Peak_Calls/DNaseSeq_Spleen_1/macs2_peak_9510
chr11 78141565 78142112 548 4.64 3.56622 2.65358 2.21952 Peak_Calls/DNaseSeq_Spleen_1/macs2_peak_9511
chr11 78156885 78157023 139 6.92 5.08347 3.00988 3.81148 Peak_Calls/DNaseSeq_Spleen_1/macs2_peak_9512
chr11 78159359 78159689 331 17.77 17.15315 6.95458 15.40090 Peak_Calls/DNaseSeq_Spleen_1/macs2_peak_9513
chr11 78161017 78161108 92 18.52 16.75524 7.19905 14.76954 Peak_Calls/DNaseSeq_Spleen_1/macs2_peak_9514
chr11 78161586 78161669 84 15.06 12.47458 5.92534 10.55519 Peak_Calls/DNaseSeq_Spleen_1/macs2_peak_9515
chr11 78166664 78166896 233 5.13 3.15283 2.27196 1.88426 Peak_Calls/DNaseSeq_Spleen_1/macs2_peak_9516
chr11 78169139 78169231 93 8.98 5.53614 2.86369 4.19989 Peak_Calls/DNaseSeq_Spleen_1/macs2_peak_9517
chr11 78171881 78172062 182 12.38 9.18826 3.80303 7.84295 Peak_Calls/DNaseSeq_Spleen_1/macs2_peak_9518
chr11 78173705 78174377 673 8.20 4.74122 2.64998 3.36494 Peak_Calls/DNaseSeq_Spleen_1/macs2_peak_9519
chr11 78211035 78211209 175 24.20 20.66850 6.99565 18.72527 Peak_Calls/DNaseSeq_Spleen_1/macs2_peak_9520
chr11 78213346 78213431 86 12.97 11.07893 3.99417 9.90686 Peak_Calls/DNaseSeq_Spleen_1/macs2_peak_9521
chr11 78249703 78249776 74 18.08 13.26320 5.32085 11.41051 Peak_Calls/DNaseSeq_Spleen_1/macs2_peak_9522
chr11 78267232 78267460 229 12.52 7.89273 3.80180 6.20438 Peak_Calls/DNaseSeq_Spleen_1/macs2_peak_9523
chr11 78279132 78279664 533 6.91 3.60371 2.29708 2.24649 Peak_Calls/DNaseSeq_Spleen_1/macs2_peak_9524
chr11 78301837 78301930 94 13.00 9.00063 3.95831 7.47866 Peak_Calls/DNaseSeq_Spleen_1/macs2_peak_9525
chr11 78311084 78311656 573 6.76 4.97708 3.12018 3.52873 Peak_Calls/DNaseSeq_Spleen_1/macs2_peak_9526
chr11 78325346 78325976 631 13.61 7.82464 3.15911 6.30537 Peak_Calls/DNaseSeq_Spleen_1/macs2_peak_9527
chr11 78336237 78336346 110 22.93 14.64889 4.16843 13.03351 Peak_Calls/DNaseSeq_Spleen_1/macs2_peak_9528
chr11 78349474 78350085 612 19.30 11.57735 3.51071 10.10536 Peak_Calls/DNaseSeq_Spleen_1/macs2_peak_9529
chr11 78364012 78364738 727 24.92 15.81230 4.28596 14.13699 Peak_Calls/DNaseSeq_Spleen_1/macs2_peak_9530
chr11 78374091 78374204 114 31.88 23.26852 5.35343 21.48741 Peak_Calls/DNaseSeq_Spleen_1/macs2_peak_9531
chr11 78413639 78413881 243 37.11 27.68545 6.13965 25.70127 Peak_Calls/DNaseSeq_Spleen_1/macs2_peak_9532
chr11 78438068 78438141 74 29.88 21.93867 5.04289 20.26476 Peak_Calls/DNaseSeq_Spleen_1/macs2_peak_9533
chr11 78487175 78487381 207 51.83 37.48146 8.31886 34.74848 Peak_Calls/DNaseSeq_Spleen_1/macs2_peak_9534
chr11 78492410 78493029 620 28.75 20.03552 4.84238 18.33679 Peak_Calls/DNaseSeq_Spleen_1/macs2_peak_9535
chr11 78504165 78504803 639 17.58 9.78972 3.10961 8.37656 Peak_Calls/DNaseSeq_Spleen_1/macs2_peak_9536
chr11 78510716 78511681 966 25.30 18.06342 4.48562 16.37892 Peak_Calls/DNaseSeq_Spleen_1/macs2_peak_9537
chr11 78564885 78565347 463 9.06 3.30414 1.84655 2.05003 Peak_Calls/DNaseSeq_Spleen_1/macs2_peak_9538
chr11 78579984 78580299 316 14.24 6.35512 2.65089 4.84594 Peak_Calls/DNaseSeq_Spleen_1/macs2_peak_9539
chr11 78585278 78585695 418 9.67 2.94519 1.88705 1.48066 Peak_Calls/DNaseSeq_Spleen_1/macs2_peak_9540
chr11 78593562 78593802 241 5.33 1.89154 1.60001 0.70566 Peak_Calls/DNaseSeq_Spleen_1/macs2_peak_9541
chr11 78594224 78594412 189 6.04 3.54617 2.55976 2.10382 Peak_Calls/DNaseSeq_Spleen_1/macs2_peak_9542
chr11 78606117 78606369 253 3.40 1.90041 1.70010 0.80508 Peak_Calls/DNaseSeq_Spleen_1/macs2_peak_9543
chr11 78606810 78606891 82 4.09 2.66966 1.97922 1.63769 Peak_Calls/DNaseSeq_Spleen_1/macs2_peak_9544
chr11 78636431 78636804 374 5.22 2.77063 2.24296 1.30000 Peak_Calls/DNaseSeq_Spleen_1/macs2_peak_9545
chr11 78639836 78640343 508 9.17 6.04632 3.11371 4.64878 Peak_Calls/DNaseSeq_Spleen_1/macs2_peak_9546
chr11 78643821 78643919 99 7.72 6.12586 2.74728 5.17886 Peak_Calls/DNaseSeq_Spleen_1/macs2_peak_9547
chr11 78651674 78651852 179 12.59 9.54598 4.11920 8.11374 Peak_Calls/DNaseSeq_Spleen_1/macs2_peak_9548
chr11 78669882 78670134 253 12.48 9.54720 4.05753 8.15382 Peak_Calls/DNaseSeq_Spleen_1/macs2_peak_9549
chr11 78700433 78701017 585 9.83 5.88002 3.23580 4.30905 Peak_Calls/DNaseSeq_Spleen_1/macs2_peak_9550
chr11 78710398 78710486 89 4.92 2.68392 1.88136 1.63019 Peak_Calls/DNaseSeq_Spleen_1/macs2_peak_9551
chr11 78736665 78736753 89 3.45 2.03112 1.49110 1.24094 Peak_Calls/DNaseSeq_Spleen_1/macs2_peak_9552
chr11 78769800 78770129 330 7.41 4.14052 2.55151 2.78694 Peak_Calls/DNaseSeq_Spleen_1/macs2_peak_9553
chr11 78781005 78781155 151 7.44 4.81576 2.57782 3.67244 Peak_Calls/DNaseSeq_Spleen_1/macs2_peak_9554
chr11 78786623 78786766 144 7.49 4.61920 2.58240 3.40713 Peak_Calls/DNaseSeq_Spleen_1/macs2_peak_9555
chr11 78787085 78787282 198 4.24 2.21231 1.68495 1.19291 Peak_Calls/DNaseSeq_Spleen_1/macs2_peak_9556
chr11 78796414 78796573 160 6.24 4.70484 3.02514 3.35842 Peak_Calls/DNaseSeq_Spleen_1/macs2_peak_9557
chr11 78798220 78798641 422 8.19 7.16444 3.83398 5.86402 Peak_Calls/DNaseSeq_Spleen_1/macs2_peak_9558
chr11 78816756 78816843 88 4.15 2.51788 2.16821 1.15784 Peak_Calls/DNaseSeq_Spleen_1/macs2_peak_9559
chr11 78819213 78819394 182 3.35 2.16168 2.01946 0.82207 Peak_Calls/DNaseSeq_Spleen_1/macs2_peak_9560
chr11 78830913 78831110 198 5.97 3.72900 2.37207 2.53770 Peak_Calls/DNaseSeq_Spleen_1/macs2_peak_9561
chr11 78832610 78833058 449 9.94 7.16317 3.62722 5.72983 Peak_Calls/DNaseSeq_Spleen_1/macs2_peak_9562
chr11 78836944 78837434 491 5.33 2.54261 1.98221 1.24186 Peak_Calls/DNaseSeq_Spleen_1/macs2_peak_9563
chr11 78843961 78844423 463 8.64 4.77192 2.69409 3.35262 Peak_Calls/DNaseSeq_Spleen_1/macs2_peak_9564
chr11 78873535 78873660 126 10.11 5.49951 3.05591 3.90488 Peak_Calls/DNaseSeq_Spleen_1/macs2_peak_9565
chr11 78889921 78890468 548 10.05 6.73591 3.34455 5.26826 Peak_Calls/DNaseSeq_Spleen_1/macs2_peak_9566
chr11 78906367 78906566 200 7.90 3.82599 2.54847 2.26002 Peak_Calls/DNaseSeq_Spleen_1/macs2_peak_9567
chr11 78907668 78908110 443 9.43 6.01263 3.01741 4.67282 Peak_Calls/DNaseSeq_Spleen_1/macs2_peak_9568
chr11 78916949 78917219 271 9.36 5.82718 3.15261 4.30489 Peak_Calls/DNaseSeq_Spleen_1/macs2_peak_9569
chr11 78936198 78936329 132 14.63 12.74295 5.35425 11.16988 Peak_Calls/DNaseSeq_Spleen_1/macs2_peak_9570
chr11 78939332 78939601 270 18.24 17.86679 6.59192 16.28757 Peak_Calls/DNaseSeq_Spleen_1/macs2_peak_9571
chr11 78943427 78943697 271 29.71 29.68738 10.41230 27.36677 Peak_Calls/DNaseSeq_Spleen_1/macs2_peak_9572
chr11 78959830 78960221 392 11.45 10.17478 4.61704 8.68196 Peak_Calls/DNaseSeq_Spleen_1/macs2_peak_9573
chr11 78966216 78966457 242 13.13 13.20212 6.15175 11.62830 Peak_Calls/DNaseSeq_Spleen_1/macs2_peak_9574
chr11 79005825 79005983 159 12.45 11.95301 5.88695 10.29336 Peak_Calls/DNaseSeq_Spleen_1/macs2_peak_9575
chr11 79010854 79011559 706 6.48 4.84709 3.30397 3.31049 Peak_Calls/DNaseSeq_Spleen_1/macs2_peak_9576
chr11 79021178 79021512 335 4.90 2.72654 2.22438 1.33462 Peak_Calls/DNaseSeq_Spleen_1/macs2_peak_9577
chr11 79027444 79027774 331 10.20 4.61697 2.33301 3.25091 Peak_Calls/DNaseSeq_Spleen_1/macs2_peak_9578
chr11 79037055 79037212 158 16.01 8.53257 3.41518 6.87789 Peak_Calls/DNaseSeq_Spleen_1/macs2_peak_9579
chr11 79038034 79038309 276 23.95 16.62259 4.94525 14.85413 Peak_Calls/DNaseSeq_Spleen_1/macs2_peak_9580
chr11 79067684 79068476 793 32.42 27.53154 6.60085 25.67121 Peak_Calls/DNaseSeq_Spleen_1/macs2_peak_9581
chr11 79092140 79092662 523 26.16 19.72125 5.40032 17.99501 Peak_Calls/DNaseSeq_Spleen_1/macs2_peak_9582
chr11 79101073 79101423 351 22.79 15.98094 4.74083 14.28959 Peak_Calls/DNaseSeq_Spleen_1/macs2_peak_9583
chr11 79109709 79109965 257 9.88 4.98153 2.30676 3.77373 Peak_Calls/DNaseSeq_Spleen_1/macs2_peak_9584
chr11 79150388 79150464 77 10.10 3.96041 2.28552 2.44648 Peak_Calls/DNaseSeq_Spleen_1/macs2_peak_9585
chr11 79152755 79153249 495 10.58 4.95306 2.39603 3.57593 Peak_Calls/DNaseSeq_Spleen_1/macs2_peak_9586
chr11 79154161 79154234 74 8.44 3.25204 1.98040 1.92248 Peak_Calls/DNaseSeq_Spleen_1/macs2_peak_9587
chr11 79211933 79212261 329 7.39 6.57403 4.18604 4.86759 Peak_Calls/DNaseSeq_Spleen_1/macs2_peak_9588
chr11 79241068 79241490 423 8.64 8.29226 4.73655 6.77078 Peak_Calls/DNaseSeq_Spleen_1/macs2_peak_9589
chr11 79274311 79274836 526 3.57 2.98394 2.43328 1.71118 Peak_Calls/DNaseSeq_Spleen_1/macs2_peak_9590
chr11 79333411 79333793 383 5.67 4.76202 3.17521 3.37962 Peak_Calls/DNaseSeq_Spleen_1/macs2_peak_9591
chr11 79337201 79337951 751 4.69 2.58591 2.07558 1.36074 Peak_Calls/DNaseSeq_Spleen_1/macs2_peak_9592
chr11 79340515 79340673 159 5.91 2.03563 1.62568 0.79853 Peak_Calls/DNaseSeq_Spleen_1/macs2_peak_9593
chr11 79341591 79341839 249 7.47 2.82296 1.94675 1.44492 Peak_Calls/DNaseSeq_Spleen_1/macs2_peak_9594
chr11 79343325 79344319 995 10.53 5.74704 2.62460 4.34171 Peak_Calls/DNaseSeq_Spleen_1/macs2_peak_9595
chr11 79366037 79366319 283 26.10 21.77398 5.98189 20.08133 Peak_Calls/DNaseSeq_Spleen_1/macs2_peak_9596
chr11 79387476 79387685 210 23.15 18.74073 5.35557 17.15604 Peak_Calls/DNaseSeq_Spleen_1/macs2_peak_9597
chr11 79391252 79391496 245 25.24 18.98609 5.75637 17.13943 Peak_Calls/DNaseSeq_Spleen_1/macs2_peak_9598
chr11 79397829 79398005 177 15.45 9.95702 3.68740 8.44305 Peak_Calls/DNaseSeq_Spleen_1/macs2_peak_9599
chr11 79402964 79403037 74 8.24 3.45229 2.14281 2.07279 Peak_Calls/DNaseSeq_Spleen_1/macs2_peak_9600
chr11 79404369 79404641 273 10.20 3.64381 2.47064 1.78094 Peak_Calls/DNaseSeq_Spleen_1/macs2_peak_9601
chr11 79424595 79424750 156 4.98 1.76059 1.47424 0.65852 Peak_Calls/DNaseSeq_Spleen_1/macs2_peak_9602
chr11 79428473 79428604 132 6.85 2.57998 1.83926 1.27653 Peak_Calls/DNaseSeq_Spleen_1/macs2_peak_9603
chr11 79436595 79436992 398 5.61 5.08452 3.37225 3.74238 Peak_Calls/DNaseSeq_Spleen_1/macs2_peak_9604
chr11 79438544 79438704 161 3.23 2.81282 2.32969 1.60876 Peak_Calls/DNaseSeq_Spleen_1/macs2_peak_9605
chr11 79442399 79442472 74 3.47 2.10062 1.94791 0.81220 Peak_Calls/DNaseSeq_Spleen_1/macs2_peak_9606
chr11 79454405 79454862 458 14.09 13.64143 6.19593 11.95500 Peak_Calls/DNaseSeq_Spleen_1/macs2_peak_9607
chr11 79455920 79456191 272 11.80 12.81361 5.18777 11.65652 Peak_Calls/DNaseSeq_Spleen_1/macs2_peak_9608
chr11 79466461 79466988 528 11.09 10.21149 4.82214 8.71608 Peak_Calls/DNaseSeq_Spleen_1/macs2_peak_9609
chr11 79471827 79472335 509 10.00 8.47819 4.23718 7.00488 Peak_Calls/DNaseSeq_Spleen_1/macs2_peak_9610
chr11 79473870 79474219 350 8.30 5.66364 3.28854 4.19078 Peak_Calls/DNaseSeq_Spleen_1/macs2_peak_9611
chr11 79485238 79485505 268 4.22 2.67937 2.19479 1.39281 Peak_Calls/DNaseSeq_Spleen_1/macs2_peak_9612
chr11 79500358 79500545 188 3.37 1.99088 1.78313 0.86518 Peak_Calls/DNaseSeq_Spleen_1/macs2_peak_9613
chr11 79517050 79518359 1310 13.56 10.30549 4.40922 8.70110 Peak_Calls/DNaseSeq_Spleen_1/macs2_peak_9614
chr11 79524386 79524590 205 17.84 15.38830 5.57773 13.81208 Peak_Calls/DNaseSeq_Spleen_1/macs2_peak_9615
chr11 79570085 79570170 86 16.29 11.64784 5.07309 9.77913 Peak_Calls/DNaseSeq_Spleen_1/macs2_peak_9616
chr11 79603782 79603888 107 12.63 7.85006 4.02259 6.02922 Peak_Calls/DNaseSeq_Spleen_1/macs2_peak_9617
chr11 79620468 79620583 116 4.28 2.54439 1.72138 1.65731 Peak_Calls/DNaseSeq_Spleen_1/macs2_peak_9618
chr11 79733505 79733704 200 4.63 2.23124 1.83337 1.01909 Peak_Calls/DNaseSeq_Spleen_1/macs2_peak_9619
chr11 79775650 79776302 653 5.17 3.69309 2.62874 2.38059 Peak_Calls/DNaseSeq_Spleen_1/macs2_peak_9620
chr11 79806193 79806869 677 5.71 5.71866 3.58991 4.29127 Peak_Calls/DNaseSeq_Spleen_1/macs2_peak_9621
chr11 79856420 79856647 228 9.79 10.36009 5.57822 8.79049 Peak_Calls/DNaseSeq_Spleen_1/macs2_peak_9622
chr11 79857029 79857260 232 4.29 3.81662 2.89085 2.49065 Peak_Calls/DNaseSeq_Spleen_1/macs2_peak_9623
chr11 79881099 79881627 529 4.05 3.79660 2.81717 2.49348 Peak_Calls/DNaseSeq_Spleen_1/macs2_peak_9624
chr11 79885928 79886173 246 4.95 4.40774 3.19824 2.99230 Peak_Calls/DNaseSeq_Spleen_1/macs2_peak_9625
chr11 79889180 79889485 306 7.92 3.48169 2.16560 2.08092 Peak_Calls/DNaseSeq_Spleen_1/macs2_peak_9626
chr11 79894381 79894834 454 13.53 6.13809 2.51993 4.70211 Peak_Calls/DNaseSeq_Spleen_1/macs2_peak_9627
chr11 79899300 79899460 161 28.98 20.86963 4.99439 19.16317 Peak_Calls/DNaseSeq_Spleen_1/macs2_peak_9628
chr11 79900426 79900677 252 33.86 25.65465 5.76918 23.81304 Peak_Calls/DNaseSeq_Spleen_1/macs2_peak_9629
chr11 79902714 79903066 353 30.06 21.52974 5.15699 19.76072 Peak_Calls/DNaseSeq_Spleen_1/macs2_peak_9630
chr11 79949871 79950071 201 17.92 9.14615 3.20938 7.56138 Peak_Calls/DNaseSeq_Spleen_1/macs2_peak_9631
chr11 79955432 79955967 536 16.07 8.15287 2.91747 6.62937 Peak_Calls/DNaseSeq_Spleen_1/macs2_peak_9632
chr11 79959413 79959590 178 33.03 25.15154 5.63923 23.35417 Peak_Calls/DNaseSeq_Spleen_1/macs2_peak_9633
chr11 79967415 79967921 507 14.89 7.93075 2.74508 6.51271 Peak_Calls/DNaseSeq_Spleen_1/macs2_peak_9634
chr11 79982148 79982284 137 7.33 2.04989 1.53484 0.80527 Peak_Calls/DNaseSeq_Spleen_1/macs2_peak_9635
chr11 79983254 79983464 211 6.84 1.95365 1.47063 0.78261 Peak_Calls/DNaseSeq_Spleen_1/macs2_peak_9636
chr11 79996970 79997745 776 3.76 3.20281 2.53492 1.94032 Peak_Calls/DNaseSeq_Spleen_1/macs2_peak_9637
chr11 80013997 80014102 106 3.98 3.30974 2.78391 1.75417 Peak_Calls/DNaseSeq_Spleen_1/macs2_peak_9638
chr11 80022273 80023124 852 19.62 10.59698 3.13389 9.09425 Peak_Calls/DNaseSeq_Spleen_1/macs2_peak_9639
chr11 80100776 80101063 288 25.79 17.38787 3.83469 15.96413 Peak_Calls/DNaseSeq_Spleen_1/macs2_peak_9640
chr11 80115495 80115850 356 49.32 35.38673 6.85783 33.04743 Peak_Calls/DNaseSeq_Spleen_1/macs2_peak_9641
chr11 80116194 80116373 180 38.96 29.38442 5.55323 27.53754 Peak_Calls/DNaseSeq_Spleen_1/macs2_peak_9642
chr11 80165314 80165561 248 48.71 39.25166 6.83384 37.02587 Peak_Calls/DNaseSeq_Spleen_1/macs2_peak_9643
chr11 80168504 80168577 74 40.66 32.97316 5.79942 31.08318 Peak_Calls/DNaseSeq_Spleen_1/macs2_peak_9644
chr11 80190281 80190354 74 54.07 43.69913 7.52637 41.27371 Peak_Calls/DNaseSeq_Spleen_1/macs2_peak_9645
chr11 80190946 80191853 908 42.92 31.88132 6.04767 29.83198 Peak_Calls/DNaseSeq_Spleen_1/macs2_peak_9646
chr11 80196262 80197461 1200 12.00 6.23562 2.82233 4.79929 Peak_Calls/DNaseSeq_Spleen_1/macs2_peak_9647
chr11 80241784 80242311 528 11.51 8.87232 4.31818 7.26513 Peak_Calls/DNaseSeq_Spleen_1/macs2_peak_9648
chr11 80287760 80287864 105 11.86 10.21916 4.50423 8.85277 Peak_Calls/DNaseSeq_Spleen_1/macs2_peak_9649
chr11 80289970 80290767 798 8.70 8.24251 4.60568 6.71940 Peak_Calls/DNaseSeq_Spleen_1/macs2_peak_9650
chr11 80303232 80303611 380 4.57 4.35142 2.87250 3.30247 Peak_Calls/DNaseSeq_Spleen_1/macs2_peak_9651
chr11 80321364 80322755 1392 7.18 5.67789 3.46289 4.20488 Peak_Calls/DNaseSeq_Spleen_1/macs2_peak_9652
chr11 80327312 80327549 238 5.63 3.44115 2.47525 2.08960 Peak_Calls/DNaseSeq_Spleen_1/macs2_peak_9653
chr11 80336535 80336780 246 2.82 1.57795 1.49656 0.60628 Peak_Calls/DNaseSeq_Spleen_1/macs2_peak_9654
chr11 80341333 80341442 110 3.53 1.85107 1.72715 0.66450 Peak_Calls/DNaseSeq_Spleen_1/macs2_peak_9655
chr11 80359824 80359897 74 5.83 2.94887 2.51131 1.18094 Peak_Calls/DNaseSeq_Spleen_1/macs2_peak_9656
chr11 80365201 80365340 140 4.61 2.65391 2.17423 1.30962 Peak_Calls/DNaseSeq_Spleen_1/macs2_peak_9657
chr11 80376109 80376240 132 5.32 3.40594 2.44398 2.11989 Peak_Calls/DNaseSeq_Spleen_1/macs2_peak_9658
chr11 80415571 80415815 245 6.93 4.15825 2.21588 3.11449 Peak_Calls/DNaseSeq_Spleen_1/macs2_peak_9659
chr11 80416288 80416909 622 19.97 15.81211 5.45789 14.07199 Peak_Calls/DNaseSeq_Spleen_1/macs2_peak_9660
chr11 80428003 80428197 195 23.18 19.36870 6.27312 17.57497 Peak_Calls/DNaseSeq_Spleen_1/macs2_peak_9661
chr11 80484069 80484202 134 12.30 7.41072 3.49931 5.80279 Peak_Calls/DNaseSeq_Spleen_1/macs2_peak_9662
chr11 80509811 80510092 282 8.77 4.04828 2.58836 2.43740 Peak_Calls/DNaseSeq_Spleen_1/macs2_peak_9663
chr11 80514210 80514441 232 7.69 3.71197 2.34449 2.30939 Peak_Calls/DNaseSeq_Spleen_1/macs2_peak_9664
chr11 80532587 80532702 116 8.12 3.55050 2.41760 1.94373 Peak_Calls/DNaseSeq_Spleen_1/macs2_peak_9665
chr11 80593122 80593925 804 7.45 3.77571 2.27172 2.44936 Peak_Calls/DNaseSeq_Spleen_1/macs2_peak_9666
chr11 80599265 80599528 264 6.53 3.46802 2.42052 2.04821 Peak_Calls/DNaseSeq_Spleen_1/macs2_peak_9667
chr11 80631674 80632120 447 7.53 5.53148 3.05747 4.29565 Peak_Calls/DNaseSeq_Spleen_1/macs2_peak_9668
chr11 80753389 80753462 74 8.07 6.71885 3.30029 5.61286 Peak_Calls/DNaseSeq_Spleen_1/macs2_peak_9669
chr11 81426929 81427017 89 15.49 13.22072 5.91134 11.42108 Peak_Calls/DNaseSeq_Spleen_1/macs2_peak_9670
chr11 81448238 81448429 192 10.02 8.96003 4.06480 7.75336 Peak_Calls/DNaseSeq_Spleen_1/macs2_peak_9671
chr11 81649413 81649658 246 4.17 3.68181 2.01871 2.98320 Peak_Calls/DNaseSeq_Spleen_1/macs2_peak_9672
chr11 81650134 81650419 286 19.33 17.28979 7.39885 15.22298 Peak_Calls/DNaseSeq_Spleen_1/macs2_peak_9673
chr11 81715774 81716444 671 16.95 16.06939 6.64703 14.34881 Peak_Calls/DNaseSeq_Spleen_1/macs2_peak_9674
chr11 81726701 81726897 197 12.38 10.08207 5.01992 8.38040 Peak_Calls/DNaseSeq_Spleen_1/macs2_peak_9675
chr11 81768075 81768148 74 15.47 12.76218 6.14044 10.75744 Peak_Calls/DNaseSeq_Spleen_1/macs2_peak_9676
chr11 81787235 81787443 209 9.06 6.89673 3.80581 5.39520 Peak_Calls/DNaseSeq_Spleen_1/macs2_peak_9677
chr11 81796805 81796894 90 3.18 1.74316 1.64536 0.64005 Peak_Calls/DNaseSeq_Spleen_1/macs2_peak_9678
chr11 81809769 81809888 120 3.76 2.09036 1.85179 0.88578 Peak_Calls/DNaseSeq_Spleen_1/macs2_peak_9679
chr11 81819474 81819621 148 3.01 2.35974 2.15203 1.06661 Peak_Calls/DNaseSeq_Spleen_1/macs2_peak_9680
chr11 81861709 81861787 79 3.16 2.46702 2.24183 1.09920 Peak_Calls/DNaseSeq_Spleen_1/macs2_peak_9681
chr11 81988424 81988584 161 3.51 2.44464 2.14692 1.12980 Peak_Calls/DNaseSeq_Spleen_1/macs2_peak_9682
chr11 81991373 81991681 309 11.41 10.57802 5.34942 8.97233 Peak_Calls/DNaseSeq_Spleen_1/macs2_peak_9683
chr11 81996874 81997095 222 18.08 19.22409 8.16589 17.40295 Peak_Calls/DNaseSeq_Spleen_1/macs2_peak_9684
chr11 82027868 82028233 366 14.52 15.14395 6.63008 13.52749 Peak_Calls/DNaseSeq_Spleen_1/macs2_peak_9685
chr11 82049179 82049461 283 5.03 3.64595 2.43412 2.51486 Peak_Calls/DNaseSeq_Spleen_1/macs2_peak_9686
chr11 82069254 82069730 477 10.93 9.40598 4.68021 7.89975 Peak_Calls/DNaseSeq_Spleen_1/macs2_peak_9687
chr11 82173221 82173391 171 10.46 9.26932 4.49861 7.88889 Peak_Calls/DNaseSeq_Spleen_1/macs2_peak_9688
chr11 82236499 82236693 195 19.09 16.26554 7.73851 13.86193 Peak_Calls/DNaseSeq_Spleen_1/macs2_peak_9689
chr11 82425618 82425778 161 9.88 7.56878 4.24471 5.86382 Peak_Calls/DNaseSeq_Spleen_1/macs2_peak_9690
chr11 82427151 82427330 180 6.32 4.98305 2.91404 3.78564 Peak_Calls/DNaseSeq_Spleen_1/macs2_peak_9691
chr11 82432148 82432280 133 6.73 6.13567 3.10404 5.16700 Peak_Calls/DNaseSeq_Spleen_1/macs2_peak_9692
chr11 82481559 82481983 425 5.40 4.02547 2.56368 2.84739 Peak_Calls/DNaseSeq_Spleen_1/macs2_peak_9693
chr11 82497755 82497832 78 5.51 3.19591 2.51694 1.66736 Peak_Calls/DNaseSeq_Spleen_1/macs2_peak_9694
chr11 82559776 82559988 213 3.39 1.93238 1.79032 0.75021 Peak_Calls/DNaseSeq_Spleen_1/macs2_peak_9695
chr11 82560429 82560790 362 4.75 2.09495 1.75039 0.88022 Peak_Calls/DNaseSeq_Spleen_1/macs2_peak_9696
chr11 82577297 82578102 806 7.55 3.40377 2.16924 2.00815 Peak_Calls/DNaseSeq_Spleen_1/macs2_peak_9697
chr11 82594374 82595209 836 20.66 17.05370 5.41952 15.45014 Peak_Calls/DNaseSeq_Spleen_1/macs2_peak_9698
chr11 82633001 82633092 92 20.42 15.94763 5.37305 14.26660 Peak_Calls/DNaseSeq_Spleen_1/macs2_peak_9699
chr11 82649407 82649636 230 21.05 15.63253 5.50411 13.79954 Peak_Calls/DNaseSeq_Spleen_1/macs2_peak_9700
chr11 82658776 82659428 653 9.42 5.55961 2.71367 4.24905 Peak_Calls/DNaseSeq_Spleen_1/macs2_peak_9701
chr11 82683587 82684948 1362 11.82 9.24198 4.11221 7.77371 Peak_Calls/DNaseSeq_Spleen_1/macs2_peak_9702
chr11 82703207 82704271 1065 10.93 7.82316 3.75947 6.34044 Peak_Calls/DNaseSeq_Spleen_1/macs2_peak_9703
chr11 82721642 82722173 532 18.09 10.39801 3.46155 8.81247 Peak_Calls/DNaseSeq_Spleen_1/macs2_peak_9704
chr11 82728441 82728788 348 29.21 22.58027 5.39707 20.88349 Peak_Calls/DNaseSeq_Spleen_1/macs2_peak_9705
chr11 82737680 82737753 74 41.22 34.91652 7.42709 32.80965 Peak_Calls/DNaseSeq_Spleen_1/macs2_peak_9706
chr11 82760939 82761321 383 30.03 23.05075 5.52532 21.27343 Peak_Calls/DNaseSeq_Spleen_1/macs2_peak_9707
chr11 82766039 82766584 546 14.20 6.94576 2.79347 5.45617 Peak_Calls/DNaseSeq_Spleen_1/macs2_peak_9708
chr11 82768260 82768473 214 21.37 12.50723 4.00237 10.78418 Peak_Calls/DNaseSeq_Spleen_1/macs2_peak_9709
chr11 82773269 82773447 179 28.90 19.17127 5.26982 17.22673 Peak_Calls/DNaseSeq_Spleen_1/macs2_peak_9710
chr11 82775414 82775832 419 26.91 18.93798 4.96554 17.21915 Peak_Calls/DNaseSeq_Spleen_1/macs2_peak_9711
chr11 82784569 82784706 138 27.80 20.07270 5.12105 18.35199 Peak_Calls/DNaseSeq_Spleen_1/macs2_peak_9712
chr11 82804087 82804325 239 30.59 22.46107 5.59085 20.62627 Peak_Calls/DNaseSeq_Spleen_1/macs2_peak_9713
chr11 82804707 82805713 1007 33.67 25.88883 6.11622 23.98522 Peak_Calls/DNaseSeq_Spleen_1/macs2_peak_9714
chr11 82829732 82829866 135 29.57 21.40935 5.41815 19.59972 Peak_Calls/DNaseSeq_Spleen_1/macs2_peak_9715
chr11 82833761 82833872 112 27.43 17.85775 5.02497 15.96125 Peak_Calls/DNaseSeq_Spleen_1/macs2_peak_9716
chr11 82834260 82834592 333 12.40 8.62687 4.15783 6.99821 Peak_Calls/DNaseSeq_Spleen_1/macs2_peak_9717
chr11 82853829 82854201 373 8.48 8.18354 4.59208 6.67959 Peak_Calls/DNaseSeq_Spleen_1/macs2_peak_9718
chr11 82871441 82871754 314 5.45 5.47579 3.56282 4.17735 Peak_Calls/DNaseSeq_Spleen_1/macs2_peak_9719
chr11 82877648 82877914 267 6.15 5.09600 3.36059 3.61954 Peak_Calls/DNaseSeq_Spleen_1/macs2_peak_9720
chr11 82878482 82878850 369 12.88 13.73916 6.25459 12.26614 Peak_Calls/DNaseSeq_Spleen_1/macs2_peak_9721
chr11 82880277 82880994 718 9.13 9.42470 5.03044 7.89311 Peak_Calls/DNaseSeq_Spleen_1/macs2_peak_9722
chr11 82891479 82891916 438 9.87 7.15200 3.84689 5.69698 Peak_Calls/DNaseSeq_Spleen_1/macs2_peak_9723
chr11 82893175 82893612 438 35.35 26.98047 5.86273 25.06274 Peak_Calls/DNaseSeq_Spleen_1/macs2_peak_9724
chr11 82928745 82928927 183 48.74 42.82968 7.94190 40.46568 Peak_Calls/DNaseSeq_Spleen_1/macs2_peak_9725
chr11 82930164 82930524 361 38.77 32.38472 6.39641 30.46368 Peak_Calls/DNaseSeq_Spleen_1/macs2_peak_9726
chr11 82931677 82931856 180 35.96 28.29874 5.94042 26.45601 Peak_Calls/DNaseSeq_Spleen_1/macs2_peak_9727
chr11 83004710 83005870 1161 34.96 26.18536 5.75095 24.32022 Peak_Calls/DNaseSeq_Spleen_1/macs2_peak_9728
chr11 83036945 83037129 185 19.37 10.94235 3.34517 9.42502 Peak_Calls/DNaseSeq_Spleen_1/macs2_peak_9729
chr11 83037433 83038059 627 16.56 13.27828 4.89048 11.67799 Peak_Calls/DNaseSeq_Spleen_1/macs2_peak_9730
chr11 83044510 83044775 266 19.87 17.25730 6.17896 15.53736 Peak_Calls/DNaseSeq_Spleen_1/macs2_peak_9731
chr11 83076840 83076966 127 15.54 11.73921 4.91897 10.04989 Peak_Calls/DNaseSeq_Spleen_1/macs2_peak_9732
chr11 83084546 83086236 1691 5.89 4.93327 3.21494 3.58028 Peak_Calls/DNaseSeq_Spleen_1/macs2_peak_9733
chr11 83104886 83105406 521 8.84 4.31957 2.39282 2.93126 Peak_Calls/DNaseSeq_Spleen_1/macs2_peak_9734
chr11 83112173 83112694 522 27.22 16.08581 4.00274 14.40120 Peak_Calls/DNaseSeq_Spleen_1/macs2_peak_9735
chr11 83115946 83116408 463 29.95 19.14600 4.38288 17.44630 Peak_Calls/DNaseSeq_Spleen_1/macs2_peak_9736
chr11 83141065 83141299 235 23.81 12.36749 3.53103 10.67462 Peak_Calls/DNaseSeq_Spleen_1/macs2_peak_9737
chr11 83171080 83171165 86 14.02 5.05799 2.22229 3.59255 Peak_Calls/DNaseSeq_Spleen_1/macs2_peak_9738
chr11 83230711 83230800 90 8.12 2.09893 1.45776 0.90909 Peak_Calls/DNaseSeq_Spleen_1/macs2_peak_9739
chr11 83234959 83235046 88 7.65 1.88450 1.39663 0.71611 Peak_Calls/DNaseSeq_Spleen_1/macs2_peak_9740
chr11 83238266 83238435 170 10.73 2.69999 1.74915 1.21411 Peak_Calls/DNaseSeq_Spleen_1/macs2_peak_9741
chr11 83240635 83240752 118 11.60 3.49344 1.89418 2.06821 Peak_Calls/DNaseSeq_Spleen_1/macs2_peak_9742
chr11 83253781 83254561 781 12.84 4.24997 2.04318 2.78991 Peak_Calls/DNaseSeq_Spleen_1/macs2_peak_9743
chr11 83275656 83276077 422 13.33 4.33389 2.08871 2.83547 Peak_Calls/DNaseSeq_Spleen_1/macs2_peak_9744
chr11 83286016 83286833 818 7.67 4.55682 2.58902 3.22019 Peak_Calls/DNaseSeq_Spleen_1/macs2_peak_9745
chr11 83348243 83348885 643 7.36 4.15947 2.64649 2.72225 Peak_Calls/DNaseSeq_Spleen_1/macs2_peak_9746
chr11 83363685 83364141 457 10.03 6.91767 3.47522 5.50483 Peak_Calls/DNaseSeq_Spleen_1/macs2_peak_9747
chr11 83369933 83370237 305 9.07 5.39739 3.42946 3.54199 Peak_Calls/DNaseSeq_Spleen_1/macs2_peak_9748
chr11 83374028 83374239 212 7.61 5.93491 3.52072 4.46747 Peak_Calls/DNaseSeq_Spleen_1/macs2_peak_9749
chr11 83375879 83376057 179 3.56 2.12410 1.90643 0.90546 Peak_Calls/DNaseSeq_Spleen_1/macs2_peak_9750
chr11 83385782 83386053 272 4.03 2.41973 2.08455 1.10886 Peak_Calls/DNaseSeq_Spleen_1/macs2_peak_9751
chr11 83409316 83409651 336 6.71 5.63375 3.29310 4.31658 Peak_Calls/DNaseSeq_Spleen_1/macs2_peak_9752
chr11 83442272 83442662 391 9.06 7.48794 4.26217 5.92816 Peak_Calls/DNaseSeq_Spleen_1/macs2_peak_9753
chr11 83446461 83446536 76 9.76 8.06804 4.54904 6.42084 Peak_Calls/DNaseSeq_Spleen_1/macs2_peak_9754
chr11 83452597 83452720 124 5.41 3.91770 2.74941 2.58690 Peak_Calls/DNaseSeq_Spleen_1/macs2_peak_9755
chr11 83453113 83454149 1037 22.57 20.79972 5.92178 19.03252 Peak_Calls/DNaseSeq_Spleen_1/macs2_peak_9756
chr11 83462680 83463238 559 19.21 15.45112 4.94863 13.93295 Peak_Calls/DNaseSeq_Spleen_1/macs2_peak_9757
chr11 83468282 83468426 145 16.75 11.71395 4.34986 10.13351 Peak_Calls/DNaseSeq_Spleen_1/macs2_peak_9758
chr11 83472422 83472546 125 9.22 5.93610 2.62422 4.83691 Peak_Calls/DNaseSeq_Spleen_1/macs2_peak_9759
chr11 83475732 83476093 362 8.35 5.10394 2.85226 3.72437 Peak_Calls/DNaseSeq_Spleen_1/macs2_peak_9760
chr11 83517258 83517542 285 13.13 10.45900 4.78762 8.85728 Peak_Calls/DNaseSeq_Spleen_1/macs2_peak_9761
chr11 83542362 83542457 96 10.49 7.76295 3.92114 6.27205 Peak_Calls/DNaseSeq_Spleen_1/macs2_peak_9762
chr11 83546706 83546865 160 7.32 4.52072 2.85616 3.04234 Peak_Calls/DNaseSeq_Spleen_1/macs2_peak_9763
chr11 83550663 83551244 582 7.75 5.48150 3.19902 4.01791 Peak_Calls/DNaseSeq_Spleen_1/macs2_peak_9764
chr11 83552886 83552990 105 5.40 4.18494 2.98317 2.79153 Peak_Calls/DNaseSeq_Spleen_1/macs2_peak_9765
chr11 83556364 83556889 526 9.58 9.57010 4.97747 8.08830 Peak_Calls/DNaseSeq_Spleen_1/macs2_peak_9766
chr11 83559680 83560023 344 4.80 3.30555 2.44600 2.00339 Peak_Calls/DNaseSeq_Spleen_1/macs2_peak_9767
chr11 83566958 83567580 623 5.93 3.27271 2.16398 2.05471 Peak_Calls/DNaseSeq_Spleen_1/macs2_peak_9768
chr11 83580820 83581157 338 9.66 6.55516 3.37346 5.12316 Peak_Calls/DNaseSeq_Spleen_1/macs2_peak_9769
chr11 83599010 83599138 129 3.64 1.84105 1.57857 0.82781 Peak_Calls/DNaseSeq_Spleen_1/macs2_peak_9770
chr11 83602749 83603099 351 5.83 5.29633 3.34973 4.01387 Peak_Calls/DNaseSeq_Spleen_1/macs2_peak_9771
chr11 83629265 83629348 84 11.13 3.75900 2.02484 2.32524 Peak_Calls/DNaseSeq_Spleen_1/macs2_peak_9772
chr11 83642445 83642569 125 8.74 3.61462 1.74514 2.57021 Peak_Calls/DNaseSeq_Spleen_1/macs2_peak_9773
chr11 83647857 83648030 174 16.83 7.86281 2.89137 6.31702 Peak_Calls/DNaseSeq_Spleen_1/macs2_peak_9774
chr11 83663186 83663327 142 21.54 11.48320 3.59356 9.80145 Peak_Calls/DNaseSeq_Spleen_1/macs2_peak_9775
chr11 83740784 83740860 77 32.55 22.53900 5.26039 20.68931 Peak_Calls/DNaseSeq_Spleen_1/macs2_peak_9776
chr11 83749923 83750092 170 32.85 23.48557 5.31635 21.67580 Peak_Calls/DNaseSeq_Spleen_1/macs2_peak_9777
chr11 83755476 83755879 404 37.61 29.43040 6.03699 27.50168 Peak_Calls/DNaseSeq_Spleen_1/macs2_peak_9778
chr11 83777693 83778296 604 38.28 30.09716 6.13709 28.17867 Peak_Calls/DNaseSeq_Spleen_1/macs2_peak_9779
chr11 83845705 83845778 74 56.29 43.29813 8.74036 40.57698 Peak_Calls/DNaseSeq_Spleen_1/macs2_peak_9780
chr11 83879769 83880046 278 39.91 30.75086 6.35758 28.74381 Peak_Calls/DNaseSeq_Spleen_1/macs2_peak_9781
chr11 83881878 83881963 86 35.56 28.30091 5.73952 26.51898 Peak_Calls/DNaseSeq_Spleen_1/macs2_peak_9782
chr11 83942780 83943387 608 42.56 33.76506 6.75751 31.66606 Peak_Calls/DNaseSeq_Spleen_1/macs2_peak_9783
chr11 83955385 83955505 121 31.43 20.37825 5.06416 18.46425 Peak_Calls/DNaseSeq_Spleen_1/macs2_peak_9784
chr11 83992842 83993883 1042 13.72 9.52458 4.02012 8.00485 Peak_Calls/DNaseSeq_Spleen_1/macs2_peak_9785
chr11 84057223 84057335 113 21.56 21.21624 8.09108 19.30587 Peak_Calls/DNaseSeq_Spleen_1/macs2_peak_9786
chr11 84078127 84078211 85 10.73 10.03413 4.30851 8.84776 Peak_Calls/DNaseSeq_Spleen_1/macs2_peak_9787
chr11 84146517 84146677 161 16.20 13.23203 6.19557 11.21144 Peak_Calls/DNaseSeq_Spleen_1/macs2_peak_9788
chr11 84158056 84158295 240 7.07 5.09238 2.99206 3.81414 Peak_Calls/DNaseSeq_Spleen_1/macs2_peak_9789
chr11 84164705 84165098 394 5.41 3.10850 2.39090 1.67486 Peak_Calls/DNaseSeq_Spleen_1/macs2_peak_9790
chr11 84167943 84168100 158 6.46 3.99713 2.82625 2.46498 Peak_Calls/DNaseSeq_Spleen_1/macs2_peak_9791
chr11 84182475 84182619 145 6.78 4.29167 2.95598 2.74796 Peak_Calls/DNaseSeq_Spleen_1/macs2_peak_9792
chr11 84243183 84243325 143 6.06 3.43564 2.68168 1.78089 Peak_Calls/DNaseSeq_Spleen_1/macs2_peak_9793
chr11 84326752 84327462 711 7.68 4.85846 2.87646 3.44763 Peak_Calls/DNaseSeq_Spleen_1/macs2_peak_9794
chr11 84336410 84336859 450 22.44 15.07248 4.31291 13.48437 Peak_Calls/DNaseSeq_Spleen_1/macs2_peak_9795
chr11 84337790 84337962 173 34.63 25.09313 6.39171 22.98243 Peak_Calls/DNaseSeq_Spleen_1/macs2_peak_9796
chr11 84433222 84433486 265 36.54 28.07106 6.74187 25.98718 Peak_Calls/DNaseSeq_Spleen_1/macs2_peak_9797
chr11 84611528 84611689 162 32.47 25.26068 6.05214 23.40177 Peak_Calls/DNaseSeq_Spleen_1/macs2_peak_9798
chr11 84627381 84627473 93 39.54 33.24761 7.28934 31.17549 Peak_Calls/DNaseSeq_Spleen_1/macs2_peak_9799
chr11 84631603 84633202 1600 20.22 13.53706 3.89140 11.93082 Peak_Calls/DNaseSeq_Spleen_1/macs2_peak_9800
chr11 84642475 84643100 626 7.24 2.11765 1.46454 0.99227 Peak_Calls/DNaseSeq_Spleen_1/macs2_peak_9801
chr11 84683266 84684652 1387 19.35 12.30277 3.55069 10.74598 Peak_Calls/DNaseSeq_Spleen_1/macs2_peak_9802
chr11 84693186 84694413 1228 32.44 27.13458 6.60324 25.21707 Peak_Calls/DNaseSeq_Spleen_1/macs2_peak_9803
chr11 84729777 84730034 258 13.40 7.41013 3.07839 5.92631 Peak_Calls/DNaseSeq_Spleen_1/macs2_peak_9804
chr11 84732057 84732195 139 5.44 2.97754 2.24267 1.67974 Peak_Calls/DNaseSeq_Spleen_1/macs2_peak_9805
chr11 84732980 84733075 96 5.48 4.82353 3.41545 3.35418 Peak_Calls/DNaseSeq_Spleen_1/macs2_peak_9806
chr11 84816995 84817322 328 4.07 2.18646 1.93265 0.90512 Peak_Calls/DNaseSeq_Spleen_1/macs2_peak_9807
chr11 84940227 84940626 400 10.94 5.39925 2.69989 3.93057 Peak_Calls/DNaseSeq_Spleen_1/macs2_peak_9808
chr11 84953201 84954061 861 20.03 15.06387 4.63577 13.45003 Peak_Calls/DNaseSeq_Spleen_1/macs2_peak_9809
chr11 84983606 84983940 335 18.37 12.75300 4.29414 11.17845 Peak_Calls/DNaseSeq_Spleen_1/macs2_peak_9810
chr11 84996193 84996724 532 8.29 4.14660 2.17981 2.95855 Peak_Calls/DNaseSeq_Spleen_1/macs2_peak_9811
chr11 84997649 84998003 355 11.16 5.93209 2.66336 4.53550 Peak_Calls/DNaseSeq_Spleen_1/macs2_peak_9812
chr11 85047995 85048885 891 10.39 7.41075 3.47146 5.95914 Peak_Calls/DNaseSeq_Spleen_1/macs2_peak_9813
chr11 85074767 85074942 176 11.01 9.55251 4.52605 8.12014 Peak_Calls/DNaseSeq_Spleen_1/macs2_peak_9814
chr11 85084301 85084504 204 20.34 21.02787 7.91160 19.26694 Peak_Calls/DNaseSeq_Spleen_1/macs2_peak_9815
chr11 85115954 85116137 184 21.20 23.07281 8.23524 21.38897 Peak_Calls/DNaseSeq_Spleen_1/macs2_peak_9816
chr11 85124346 85125034 689 9.59 8.45474 4.07889 6.99565 Peak_Calls/DNaseSeq_Spleen_1/macs2_peak_9817
chr11 85125830 85125941 112 3.36 2.80398 2.43646 1.41859 Peak_Calls/DNaseSeq_Spleen_1/macs2_peak_9818
chr11 85126509 85126596 88 3.50 2.97215 2.51634 1.60071 Peak_Calls/DNaseSeq_Spleen_1/macs2_peak_9819
chr11 85137553 85137754 202 6.60 6.41069 4.24870 4.78808 Peak_Calls/DNaseSeq_Spleen_1/macs2_peak_9820
chr11 85165976 85166753 778 7.29 6.31913 3.76248 4.85007 Peak_Calls/DNaseSeq_Spleen_1/macs2_peak_9821
chr11 85195710 85195929 220 23.80 22.51023 7.63402 20.64827 Peak_Calls/DNaseSeq_Spleen_1/macs2_peak_9822
chr11 85337822 85337934 113 34.56 34.93352 10.86445 32.58924 Peak_Calls/DNaseSeq_Spleen_1/macs2_peak_9823
chr11 85511138 85511262 125 28.31 28.96208 9.00577 27.01680 Peak_Calls/DNaseSeq_Spleen_1/macs2_peak_9824
chr11 85526983 85527284 302 20.42 19.76056 6.63965 18.16934 Peak_Calls/DNaseSeq_Spleen_1/macs2_peak_9825
chr11 85636849 85636922 74 8.23 7.60225 3.00638 6.74489 Peak_Calls/DNaseSeq_Spleen_1/macs2_peak_9826
chr11 85656868 85656964 97 22.11 20.13159 7.13540 18.29000 Peak_Calls/DNaseSeq_Spleen_1/macs2_peak_9827
chr11 85662704 85662883 180 12.45 9.15172 4.20411 7.58456 Peak_Calls/DNaseSeq_Spleen_1/macs2_peak_9828
chr11 85738953 85739163 211 7.47 5.02044 2.72567 3.84640 Peak_Calls/DNaseSeq_Spleen_1/macs2_peak_9829
chr11 85743114 85743243 130 10.97 6.52202 3.70727 4.68725 Peak_Calls/DNaseSeq_Spleen_1/macs2_peak_9830
chr11 85786011 85786100 90 3.56 1.81431 1.54873 0.83595 Peak_Calls/DNaseSeq_Spleen_1/macs2_peak_9831
chr11 85803373 85803929 557 10.37 3.09300 1.79355 1.72037 Peak_Calls/DNaseSeq_Spleen_1/macs2_peak_9832
chr11 85920897 85921109 213 16.92 6.92463 2.57465 5.39388 Peak_Calls/DNaseSeq_Spleen_1/macs2_peak_9833
chr11 85931031 85931385 355 27.90 16.34665 4.03190 14.62665 Peak_Calls/DNaseSeq_Spleen_1/macs2_peak_9834
chr11 85987715 85987940 226 26.41 18.85876 3.90884 17.47177 Peak_Calls/DNaseSeq_Spleen_1/macs2_peak_9835
chr11 86014590 86015208 619 51.16 42.41904 7.11366 40.05497 Peak_Calls/DNaseSeq_Spleen_1/macs2_peak_9836
chr11 86040243 86040462 220 51.86 41.36617 7.18299 39.03440 Peak_Calls/DNaseSeq_Spleen_1/macs2_peak_9837
chr11 86045149 86045795 647 40.25 32.32219 5.70227 30.45295 Peak_Calls/DNaseSeq_Spleen_1/macs2_peak_9838
chr11 86060169 86060934 766 47.24 37.75263 6.59393 35.60806 Peak_Calls/DNaseSeq_Spleen_1/macs2_peak_9839
chr11 86070735 86071452 718 25.10 16.40035 4.25273 14.66587 Peak_Calls/DNaseSeq_Spleen_1/macs2_peak_9840
chr11 86163001 86163128 128 4.31 3.66597 2.97155 2.08163 Peak_Calls/DNaseSeq_Spleen_1/macs2_peak_9841
chr11 86171594 86172039 446 11.43 10.96914 4.87661 9.42977 Peak_Calls/DNaseSeq_Spleen_1/macs2_peak_9842
chr11 86180166 86180308 143 16.53 16.14527 6.48752 14.54608 Peak_Calls/DNaseSeq_Spleen_1/macs2_peak_9843
chr11 86184843 86184974 132 11.97 10.61898 4.83180 9.18008 Peak_Calls/DNaseSeq_Spleen_1/macs2_peak_9844
chr11 86197745 86197859 115 11.41 9.74698 4.62950 8.28279 Peak_Calls/DNaseSeq_Spleen_1/macs2_peak_9845
chr11 86199185 86199844 660 7.24 5.57897 3.44364 4.06519 Peak_Calls/DNaseSeq_Spleen_1/macs2_peak_9846
chr11 86209367 86209555 189 4.90 2.95746 2.33220 1.56948 Peak_Calls/DNaseSeq_Spleen_1/macs2_peak_9847
chr11 86212724 86213400 677 17.76 17.31012 6.35681 15.65182 Peak_Calls/DNaseSeq_Spleen_1/macs2_peak_9848
chr11 86217499 86217599 101 16.56 14.92664 5.96086 13.29862 Peak_Calls/DNaseSeq_Spleen_1/macs2_peak_9849
chr11 86222815 86222905 91 12.11 9.75057 4.48066 8.26203 Peak_Calls/DNaseSeq_Spleen_1/macs2_peak_9850
chr11 86224136 86224320 185 5.89 3.69269 2.42083 2.43982 Peak_Calls/DNaseSeq_Spleen_1/macs2_peak_9851
chr11 86233163 86233316 154 4.63 2.62679 2.00992 1.44899 Peak_Calls/DNaseSeq_Spleen_1/macs2_peak_9852
chr11 86242563 86242682 120 7.69 4.46463 2.99566 2.81567 Peak_Calls/DNaseSeq_Spleen_1/macs2_peak_9853
chr11 86250167 86250602 436 4.52 4.19439 2.92333 2.98933 Peak_Calls/DNaseSeq_Spleen_1/macs2_peak_9854
chr11 86254456 86254543 88 3.31 2.54297 2.26380 1.20248 Peak_Calls/DNaseSeq_Spleen_1/macs2_peak_9855
chr11 86277892 86278098 207 3.77 3.11987 2.51646 1.83655 Peak_Calls/DNaseSeq_Spleen_1/macs2_peak_9856
chr11 86297563 86298551 989 5.20 3.14150 2.25670 1.86539 Peak_Calls/DNaseSeq_Spleen_1/macs2_peak_9857
chr11 86346436 86346601 166 11.82 9.81544 4.25469 8.47269 Peak_Calls/DNaseSeq_Spleen_1/macs2_peak_9858
chr11 86358067 86358856 790 8.16 5.91825 3.31411 4.46860 Peak_Calls/DNaseSeq_Spleen_1/macs2_peak_9859
chr11 86367148 86367308 161 9.29 7.19905 3.77345 5.79663 Peak_Calls/DNaseSeq_Spleen_1/macs2_peak_9860
chr11 86371783 86372037 255 5.03 3.35362 2.27948 2.20212 Peak_Calls/DNaseSeq_Spleen_1/macs2_peak_9861
chr11 86382039 86382224 186 3.87 2.18057 1.82367 1.05844 Peak_Calls/DNaseSeq_Spleen_1/macs2_peak_9862
chr11 86390873 86390969 97 5.40 3.33921 2.21951 2.21462 Peak_Calls/DNaseSeq_Spleen_1/macs2_peak_9863
chr11 86392452 86392809 358 10.38 7.59410 3.79406 6.12355 Peak_Calls/DNaseSeq_Spleen_1/macs2_peak_9864
chr11 86394742 86395160 419 14.36 12.00055 5.06131 10.39734 Peak_Calls/DNaseSeq_Spleen_1/macs2_peak_9865
chr11 86395509 86395596 88 4.02 2.07521 1.84582 0.82086 Peak_Calls/DNaseSeq_Spleen_1/macs2_peak_9866
chr11 86399875 86400038 164 3.64 2.96721 2.52549 1.54455 Peak_Calls/DNaseSeq_Spleen_1/macs2_peak_9867
chr11 86400369 86401018 650 6.01 5.82894 3.68172 4.38789 Peak_Calls/DNaseSeq_Spleen_1/macs2_peak_9868
chr11 86406585 86406945 361 4.69 3.50776 2.49233 2.28539 Peak_Calls/DNaseSeq_Spleen_1/macs2_peak_9869
chr11 86419786 86419942 157 4.37 3.18606 1.90085 2.38871 Peak_Calls/DNaseSeq_Spleen_1/macs2_peak_9870
chr11 86420249 86420388 140 16.99 13.96706 5.84567 12.14055 Peak_Calls/DNaseSeq_Spleen_1/macs2_peak_9871
chr11 86427699 86427926 228 20.85 20.94726 7.10628 19.31085 Peak_Calls/DNaseSeq_Spleen_1/macs2_peak_9872
chr11 86437865 86438172 308 35.78 39.81009 11.87240 37.47339 Peak_Calls/DNaseSeq_Spleen_1/macs2_peak_9873
chr11 86466384 86466483 100 26.03 26.00968 8.78377 24.04270 Peak_Calls/DNaseSeq_Spleen_1/macs2_peak_9874
chr11 86467080 86467248 169 18.99 15.45330 6.50898 13.36933 Peak_Calls/DNaseSeq_Spleen_1/macs2_peak_9875
chr11 86469242 86469461 220 7.83 4.71454 2.95264 3.20546 Peak_Calls/DNaseSeq_Spleen_1/macs2_peak_9876
chr11 86496951 86497710 760 5.27 4.91527 3.42057 3.45620 Peak_Calls/DNaseSeq_Spleen_1/macs2_peak_9877
chr11 86505529 86505718 190 5.92 5.86047 3.86944 4.45152 Peak_Calls/DNaseSeq_Spleen_1/macs2_peak_9878
chr11 86530922 86531695 774 6.93 7.06576 4.22794 5.62698 Peak_Calls/DNaseSeq_Spleen_1/macs2_peak_9879
chr11 86551246 86551321 76 5.45 4.57589 3.41364 2.95029 Peak_Calls/DNaseSeq_Spleen_1/macs2_peak_9880
chr11 86552567 86552956 390 2.69 2.11352 1.96930 0.92189 Peak_Calls/DNaseSeq_Spleen_1/macs2_peak_9881
chr11 86563657 86563880 224 4.70 2.57009 1.79322 1.56467 Peak_Calls/DNaseSeq_Spleen_1/macs2_peak_9882
chr11 86570522 86571839 1318 8.45 5.08254 2.82415 3.66250 Peak_Calls/DNaseSeq_Spleen_1/macs2_peak_9883
chr11 86607718 86607933 216 7.18 5.06014 3.28763 3.54052 Peak_Calls/DNaseSeq_Spleen_1/macs2_peak_9884
chr11 86620523 86621470 948 6.87 4.56140 2.77800 3.18506 Peak_Calls/DNaseSeq_Spleen_1/macs2_peak_9885
chr11 86624028 86625108 1081 13.81 10.26155 3.87491 8.76744 Peak_Calls/DNaseSeq_Spleen_1/macs2_peak_9886
chr11 86629895 86629977 83 6.62 2.92479 2.07024 1.56758 Peak_Calls/DNaseSeq_Spleen_1/macs2_peak_9887
chr11 86636023 86636496 474 7.03 5.57720 3.09211 4.23471 Peak_Calls/DNaseSeq_Spleen_1/macs2_peak_9888
chr11 86641010 86641537 528 10.45 7.55464 3.61202 6.11601 Peak_Calls/DNaseSeq_Spleen_1/macs2_peak_9889
chr11 86641908 86642269 362 22.37 12.00153 3.48343 10.35668 Peak_Calls/DNaseSeq_Spleen_1/macs2_peak_9890
chr11 86647675 86647873 199 19.50 9.72810 3.10094 8.15807 Peak_Calls/DNaseSeq_Spleen_1/macs2_peak_9891
chr11 86650032 86650253 222 14.10 5.72063 2.35002 4.30382 Peak_Calls/DNaseSeq_Spleen_1/macs2_peak_9892
chr11 86653248 86653690 443 8.37 2.21691 1.53729 0.95967 Peak_Calls/DNaseSeq_Spleen_1/macs2_peak_9893
chr11 86654920 86655128 209 10.11 3.26994 1.86701 1.90673 Peak_Calls/DNaseSeq_Spleen_1/macs2_peak_9894
chr11 86664755 86665521 767 25.96 17.03509 4.26552 15.39004 Peak_Calls/DNaseSeq_Spleen_1/macs2_peak_9895
chr11 86691989 86692087 99 41.53 31.36293 6.57305 29.25703 Peak_Calls/DNaseSeq_Spleen_1/macs2_peak_9896
chr11 86706697 86707116 420 38.96 30.08488 6.21548 28.12215 Peak_Calls/DNaseSeq_Spleen_1/macs2_peak_9897
chr11 86707616 86708093 478 32.68 23.87342 5.28444 22.10440 Peak_Calls/DNaseSeq_Spleen_1/macs2_peak_9898
chr11 86721435 86721860 426 36.73 27.47770 5.88751 25.56400 Peak_Calls/DNaseSeq_Spleen_1/macs2_peak_9899
chr11 86723940 86724047 108 21.34 15.26810 3.64890 13.99412 Peak_Calls/DNaseSeq_Spleen_1/macs2_peak_9900
chr11 86738807 86739080 274 32.13 21.33395 5.18368 19.42841 Peak_Calls/DNaseSeq_Spleen_1/macs2_peak_9901
chr11 86750604 86750734 131 23.71 14.04148 3.93832 12.38993 Peak_Calls/DNaseSeq_Spleen_1/macs2_peak_9902
chr11 86806714 86807439 726 14.10 6.37915 2.49305 4.96015 Peak_Calls/DNaseSeq_Spleen_1/macs2_peak_9903
chr11 86809180 86809475 296 5.56 2.30033 1.75735 1.17231 Peak_Calls/DNaseSeq_Spleen_1/macs2_peak_9904
chr11 86824120 86824234 115 2.94 2.53750 2.18762 1.34432 Peak_Calls/DNaseSeq_Spleen_1/macs2_peak_9905
chr11 86852931 86853542 612 5.05 4.61241 3.30040 3.21248 Peak_Calls/DNaseSeq_Spleen_1/macs2_peak_9906
chr11 86887362 86887777 416 5.58 3.28589 2.38771 1.92486 Peak_Calls/DNaseSeq_Spleen_1/macs2_peak_9907
chr11 86900061 86900535 475 8.20 4.50865 2.43434 3.23170 Peak_Calls/DNaseSeq_Spleen_1/macs2_peak_9908
chr11 86922184 86923026 843 13.01 9.36639 3.60367 7.92721 Peak_Calls/DNaseSeq_Spleen_1/macs2_peak_9909
chr11 86940237 86940870 634 9.35 7.92327 3.74886 6.52928 Peak_Calls/DNaseSeq_Spleen_1/macs2_peak_9910
chr11 87025810 87026146 337 5.53 3.23657 2.41895 1.81188 Peak_Calls/DNaseSeq_Spleen_1/macs2_peak_9911
chr11 87027835 87028078 244 8.58 7.12463 3.82919 5.73751 Peak_Calls/DNaseSeq_Spleen_1/macs2_peak_9912
chr11 87040644 87040718 75 14.25 12.42195 6.02034 10.56582 Peak_Calls/DNaseSeq_Spleen_1/macs2_peak_9913
chr11 87054385 87054561 177 9.89 8.35483 4.33884 6.89332 Peak_Calls/DNaseSeq_Spleen_1/macs2_peak_9914
chr11 87067697 87067975 279 9.10 7.58866 4.03324 6.17954 Peak_Calls/DNaseSeq_Spleen_1/macs2_peak_9915
chr11 87090247 87090458 212 28.12 28.94200 11.40860 26.42696 Peak_Calls/DNaseSeq_Spleen_1/macs2_peak_9916
chr11 87170974 87171223 250 24.38 27.22821 9.99051 25.27380 Peak_Calls/DNaseSeq_Spleen_1/macs2_peak_9917
chr11 87171938 87172200 263 21.64 24.84240 8.93567 23.13864 Peak_Calls/DNaseSeq_Spleen_1/macs2_peak_9918
chr11 87172557 87172693 137 27.56 31.38641 11.25343 29.26734 Peak_Calls/DNaseSeq_Spleen_1/macs2_peak_9919
chr11 87207493 87207627 135 22.31 23.12581 9.19311 21.06810 Peak_Calls/DNaseSeq_Spleen_1/macs2_peak_9920
chr11 87217536 87218333 798 10.66 8.82501 3.98300 7.41567 Peak_Calls/DNaseSeq_Spleen_1/macs2_peak_9921
chr11 87227082 87227180 99 9.93 6.80605 3.65391 5.24340 Peak_Calls/DNaseSeq_Spleen_1/macs2_peak_9922
chr11 87236003 87236999 997 7.44 5.91552 3.51068 4.48880 Peak_Calls/DNaseSeq_Spleen_1/macs2_peak_9923
chr11 87239828 87241095 1268 20.15 12.89558 3.73200 11.27996 Peak_Calls/DNaseSeq_Spleen_1/macs2_peak_9924
chr11 87256168 87256512 345 30.59 17.22711 4.11477 15.41536 Peak_Calls/DNaseSeq_Spleen_1/macs2_peak_9925
chr11 87256899 87257408 510 29.02 16.49332 3.76558 14.75963 Peak_Calls/DNaseSeq_Spleen_1/macs2_peak_9926
chr11 87261718 87261912 195 37.20 22.18608 4.68654 20.24443 Peak_Calls/DNaseSeq_Spleen_1/macs2_peak_9927
chr11 87262294 87262819 526 27.82 14.88140 3.59668 13.20947 Peak_Calls/DNaseSeq_Spleen_1/macs2_peak_9928
chr11 87275294 87275531 238 19.97 9.01522 2.67372 7.51652 Peak_Calls/DNaseSeq_Spleen_1/macs2_peak_9929
chr11 87275973 87276672 700 15.02 6.22503 2.39657 4.77101 Peak_Calls/DNaseSeq_Spleen_1/macs2_peak_9930
chr11 87279650 87279787 138 19.06 10.68706 3.20657 9.25596 Peak_Calls/DNaseSeq_Spleen_1/macs2_peak_9931
chr11 87284300 87284601 302 16.98 7.95507 2.92812 6.34947 Peak_Calls/DNaseSeq_Spleen_1/macs2_peak_9932
chr11 87285046 87285227 182 6.18 3.64301 2.38102 2.37407 Peak_Calls/DNaseSeq_Spleen_1/macs2_peak_9933
chr11 87297343 87297516 174 2.47 1.32147 1.28142 0.50397 Peak_Calls/DNaseSeq_Spleen_1/macs2_peak_9934
chr11 87318158 87318785 628 7.17 4.15978 2.72248 2.66005 Peak_Calls/DNaseSeq_Spleen_1/macs2_peak_9935
chr11 87332897 87333063 167 7.55 5.26772 2.89981 4.05030 Peak_Calls/DNaseSeq_Spleen_1/macs2_peak_9936
chr11 87341002 87341320 319 6.37 3.63476 2.49652 2.23711 Peak_Calls/DNaseSeq_Spleen_1/macs2_peak_9937
chr11 87345365 87345444 80 5.43 2.11282 1.79062 0.77001 Peak_Calls/DNaseSeq_Spleen_1/macs2_peak_9938
chr11 87391793 87392104 312 6.80 2.77797 2.01070 1.39100 Peak_Calls/DNaseSeq_Spleen_1/macs2_peak_9939
chr11 87392464 87392725 262 10.56 4.67535 2.85629 2.86420 Peak_Calls/DNaseSeq_Spleen_1/macs2_peak_9940
chr11 87405177 87406091 915 19.06 15.83443 5.00865 14.21149 Peak_Calls/DNaseSeq_Spleen_1/macs2_peak_9941
chr11 87443452 87443704 253 24.53 21.62925 6.34274 19.93021 Peak_Calls/DNaseSeq_Spleen_1/macs2_peak_9942
chr11 87452733 87452974 242 15.11 10.48590 4.05985 8.97297 Peak_Calls/DNaseSeq_Spleen_1/macs2_peak_9943
chr11 87475831 87476308 478 9.96 5.12312 2.64774 3.67993 Peak_Calls/DNaseSeq_Spleen_1/macs2_peak_9944
chr11 87492627 87492860 234 20.74 15.30284 4.96155 13.64102 Peak_Calls/DNaseSeq_Spleen_1/macs2_peak_9945
chr11 87500145 87500312 168 18.46 14.30809 4.49361 12.88444 Peak_Calls/DNaseSeq_Spleen_1/macs2_peak_9946
chr11 87503826 87503991 166 20.68 15.43952 4.95445 13.81273 Peak_Calls/DNaseSeq_Spleen_1/macs2_peak_9947
chr11 87523290 87523460 171 20.11 14.61969 4.82469 12.97955 Peak_Calls/DNaseSeq_Spleen_1/macs2_peak_9948
chr11 87533950 87534757 808 17.07 11.60153 4.15370 9.97932 Peak_Calls/DNaseSeq_Spleen_1/macs2_peak_9949
chr11 87548075 87548164 90 10.81 9.04286 2.88365 8.15412 Peak_Calls/DNaseSeq_Spleen_1/macs2_peak_9950
chr11 87550400 87551135 736 20.81 18.36730 5.19858 16.75619 Peak_Calls/DNaseSeq_Spleen_1/macs2_peak_9951
chr11 87558470 87558782 313 4.10 3.79748 2.85311 2.46853 Peak_Calls/DNaseSeq_Spleen_1/macs2_peak_9952
chr11 87562286 87563342 1057 9.54 6.42079 3.26635 4.98325 Peak_Calls/DNaseSeq_Spleen_1/macs2_peak_9953
chr11 87564168 87564252 85 35.22 40.11031 11.21257 37.83087 Peak_Calls/DNaseSeq_Spleen_1/macs2_peak_9954
chr11 87565216 87565372 157 28.57 29.95901 9.18276 27.98177 Peak_Calls/DNaseSeq_Spleen_1/macs2_peak_9955
chr11 87568211 87569203 993 11.39 10.16556 4.75029 8.63774 Peak_Calls/DNaseSeq_Spleen_1/macs2_peak_9956
chr11 87570099 87570214 116 6.69 3.50683 2.25320 2.21128 Peak_Calls/DNaseSeq_Spleen_1/macs2_peak_9957
chr11 87571865 87572709 845 25.41 24.00251 7.33064 22.16117 Peak_Calls/DNaseSeq_Spleen_1/macs2_peak_9958
chr11 87573161 87573384 224 10.37 6.73763 3.22804 5.27325 Peak_Calls/DNaseSeq_Spleen_1/macs2_peak_9959
chr11 87584563 87584797 235 5.16 2.61191 2.06163 1.28974 Peak_Calls/DNaseSeq_Spleen_1/macs2_peak_9960
chr11 87619102 87619177 76 5.00 3.77944 2.78233 2.43413 Peak_Calls/DNaseSeq_Spleen_1/macs2_peak_9961
chr11 87621817 87621993 177 8.61 6.59816 4.40246 4.61768 Peak_Calls/DNaseSeq_Spleen_1/macs2_peak_9962
chr11 87625118 87625204 87 8.82 7.28724 4.53065 5.50467 Peak_Calls/DNaseSeq_Spleen_1/macs2_peak_9963
chr11 87630495 87630742 248 6.51 4.94070 3.47575 3.30514 Peak_Calls/DNaseSeq_Spleen_1/macs2_peak_9964
chr11 87666299 87666967 669 8.66 6.02763 3.37084 4.58722 Peak_Calls/DNaseSeq_Spleen_1/macs2_peak_9965
chr11 87697170 87697248 79 8.53 3.44515 2.25724 1.91347 Peak_Calls/DNaseSeq_Spleen_1/macs2_peak_9966
chr11 87749025 87749290 266 7.50 3.10625 2.05096 1.74651 Peak_Calls/DNaseSeq_Spleen_1/macs2_peak_9967
chr11 87768781 87768901 121 12.22 6.91686 3.10805 5.44752 Peak_Calls/DNaseSeq_Spleen_1/macs2_peak_9968
chr11 87781142 87781637 496 18.71 12.70887 4.55610 10.98917 Peak_Calls/DNaseSeq_Spleen_1/macs2_peak_9969
chr11 87782039 87782475 437 21.03 16.93916 5.13628 15.39924 Peak_Calls/DNaseSeq_Spleen_1/macs2_peak_9970
chr11 87787573 87787660 88 32.06 27.07179 7.55238 25.00174 Peak_Calls/DNaseSeq_Spleen_1/macs2_peak_9971
chr11 87788218 87788693 476 25.07 20.79652 6.01680 19.08052 Peak_Calls/DNaseSeq_Spleen_1/macs2_peak_9972
chr11 87799685 87799972 288 26.09 21.10903 6.23349 19.28341 Peak_Calls/DNaseSeq_Spleen_1/macs2_peak_9973
chr11 87800879 87801275 397 24.74 19.29204 5.93496 17.44188 Peak_Calls/DNaseSeq_Spleen_1/macs2_peak_9974
chr11 87825240 87825367 128 4.81 2.61501 1.56312 1.80511 Peak_Calls/DNaseSeq_Spleen_1/macs2_peak_9975
chr11 87826232 87826377 146 5.26 2.13354 1.60626 1.04293 Peak_Calls/DNaseSeq_Spleen_1/macs2_peak_9976
chr11 87860676 87861429 754 13.15 11.97824 5.06097 10.42477 Peak_Calls/DNaseSeq_Spleen_1/macs2_peak_9977
chr11 87861870 87861943 74 25.76 25.77455 8.21850 23.93304 Peak_Calls/DNaseSeq_Spleen_1/macs2_peak_9978
chr11 87862559 87862697 139 25.42 27.30162 8.13109 25.60793 Peak_Calls/DNaseSeq_Spleen_1/macs2_peak_9979
chr11 87868180 87868413 234 25.11 24.64777 7.98375 22.80498 Peak_Calls/DNaseSeq_Spleen_1/macs2_peak_9980
chr11 87872631 87872901 271 14.09 11.15376 4.64395 9.60576 Peak_Calls/DNaseSeq_Spleen_1/macs2_peak_9981
chr11 87875870 87875971 102 4.75 2.91447 1.89017 1.97635 Peak_Calls/DNaseSeq_Spleen_1/macs2_peak_9982
chr11 87881214 87882473 1260 12.05 5.28669 2.44468 3.80927 Peak_Calls/DNaseSeq_Spleen_1/macs2_peak_9983
chr11 87886909 87887293 385 33.19 25.32901 5.61458 23.49672 Peak_Calls/DNaseSeq_Spleen_1/macs2_peak_9984
chr11 87900423 87900747 325 41.21 33.84571 6.86443 31.77164 Peak_Calls/DNaseSeq_Spleen_1/macs2_peak_9985
chr11 87905491 87905875 385 16.61 8.93198 2.98724 7.49907 Peak_Calls/DNaseSeq_Spleen_1/macs2_peak_9986
chr11 87912499 87912789 291 16.34 8.38838 2.93465 6.94675 Peak_Calls/DNaseSeq_Spleen_1/macs2_peak_9987
chr11 87920918 87921266 349 11.49 4.73063 2.14367 3.39726 Peak_Calls/DNaseSeq_Spleen_1/macs2_peak_9988
chr11 87945545 87945762 218 13.94 5.53015 2.41030 4.03865 Peak_Calls/DNaseSeq_Spleen_1/macs2_peak_9989
chr11 87953659 87954068 410 13.67 5.44438 2.33319 4.01067 Peak_Calls/DNaseSeq_Spleen_1/macs2_peak_9990
chr11 87958704 87959444 741 14.33 8.90076 3.23878 7.48791 Peak_Calls/DNaseSeq_Spleen_1/macs2_peak_9991
chr11 87962159 87962315 157 25.15 20.78456 6.13874 19.02876 Peak_Calls/DNaseSeq_Spleen_1/macs2_peak_9992
chr11 87974953 87975841 889 18.37 13.87014 4.72469 12.30071 Peak_Calls/DNaseSeq_Spleen_1/macs2_peak_9993
chr11 88001167 88001673 507 14.68 10.64304 3.96099 9.19273 Peak_Calls/DNaseSeq_Spleen_1/macs2_peak_9994
chr11 88007869 88008240 372 5.33 4.42165 2.98531 3.10863 Peak_Calls/DNaseSeq_Spleen_1/macs2_peak_9995
chr11 88010801 88011072 272 4.95 2.45330 2.06279 1.08329 Peak_Calls/DNaseSeq_Spleen_1/macs2_peak_9996
chr11 88017264 88018086 823 16.91 8.04218 2.85612 6.49464 Peak_Calls/DNaseSeq_Spleen_1/macs2_peak_9997
chr11 88029808 88030336 529 33.18 20.82185 5.00163 18.86703 Peak_Calls/DNaseSeq_Spleen_1/macs2_peak_9998
chr11 88047544 88047770 227 17.11 8.46948 2.78452 7.04477 Peak_Calls/DNaseSeq_Spleen_1/macs2_peak_9999
chr11 88048769 88048853 85 14.07 5.51454 2.33693 4.06609 Peak_Calls/DNaseSeq_Spleen_1/macs2_peak_10000
chr11 88065826 88066061 236 22.80 10.24288 3.50481 8.31398 Peak_Calls/DNaseSeq_Spleen_1/macs2_peak_10001
chr11 88071866 88071964 99 13.01 5.84370 2.23611 4.61247 Peak_Calls/DNaseSeq_Spleen_1/macs2_peak_10002
chr11 88226090 88226327 238 7.99 2.61357 1.53315 1.53381 Peak_Calls/DNaseSeq_Spleen_1/macs2_peak_10003
chr11 88239099 88239288 190 8.64 2.32315 1.57953 1.03970 Peak_Calls/DNaseSeq_Spleen_1/macs2_peak_10004
chr11 88243780 88244153 374 17.15 8.28798 2.82380 6.77064 Peak_Calls/DNaseSeq_Spleen_1/macs2_peak_10005
chr11 88268720 88269216 497 29.96 21.29213 4.71994 19.65425 Peak_Calls/DNaseSeq_Spleen_1/macs2_peak_10006
chr11 88299596 88299873 278 48.77 38.25006 7.41351 35.93631 Peak_Calls/DNaseSeq_Spleen_1/macs2_peak_10007
chr11 88307374 88307602 229 39.31 29.65428 6.07236 27.68438 Peak_Calls/DNaseSeq_Spleen_1/macs2_peak_10008
chr11 88326176 88326271 96 42.45 29.34778 6.47266 27.08595 Peak_Calls/DNaseSeq_Spleen_1/macs2_peak_10009
chr11 88330602 88330675 74 53.03 36.52071 7.95296 33.75326 Peak_Calls/DNaseSeq_Spleen_1/macs2_peak_10010
chr11 88340213 88340388 176 31.38 20.65944 4.92877 18.82512 Peak_Calls/DNaseSeq_Spleen_1/macs2_peak_10011
chr11 88345595 88345831 237 19.43 10.24828 3.22351 8.70099 Peak_Calls/DNaseSeq_Spleen_1/macs2_peak_10012
chr11 88364549 88364743 195 10.11 3.39147 1.88270 2.04975 Peak_Calls/DNaseSeq_Spleen_1/macs2_peak_10013
chr11 88366543 88366773 231 8.50 2.14718 1.63131 0.73310 Peak_Calls/DNaseSeq_Spleen_1/macs2_peak_10014
chr11 88369546 88369712 167 5.49 2.59786 2.12856 1.19470 Peak_Calls/DNaseSeq_Spleen_1/macs2_peak_10015
chr11 88372963 88373412 450 3.94 2.60100 2.12657 1.38854 Peak_Calls/DNaseSeq_Spleen_1/macs2_peak_10016
chr11 88389878 88390325 448 5.56 3.97228 2.84282 2.55583 Peak_Calls/DNaseSeq_Spleen_1/macs2_peak_10017
chr11 88459901 88460932 1032 3.79 2.66415 2.20828 1.39500 Peak_Calls/DNaseSeq_Spleen_1/macs2_peak_10018
chr11 88466452 88466637 186 7.79 3.20703 1.93627 1.97300 Peak_Calls/DNaseSeq_Spleen_1/macs2_peak_10019
chr11 88475039 88476281 1243 28.32 23.72306 5.96055 21.92641 Peak_Calls/DNaseSeq_Spleen_1/macs2_peak_10020
chr11 88480149 88481070 922 14.96 9.26029 3.47430 7.75111 Peak_Calls/DNaseSeq_Spleen_1/macs2_peak_10021
chr11 88481463 88481657 195 6.54 3.03800 2.02999 1.78677 Peak_Calls/DNaseSeq_Spleen_1/macs2_peak_10022
chr11 88493256 88493359 104 13.88 8.35192 3.80301 6.65403 Peak_Calls/DNaseSeq_Spleen_1/macs2_peak_10023
chr11 88498841 88499139 299 11.84 7.96130 3.35413 6.64151 Peak_Calls/DNaseSeq_Spleen_1/macs2_peak_10024
chr11 88553833 88554009 177 26.75 21.10367 6.96104 18.98054 Peak_Calls/DNaseSeq_Spleen_1/macs2_peak_10025
chr11 88579483 88580369 887 23.95 21.26747 6.33928 19.56359 Peak_Calls/DNaseSeq_Spleen_1/macs2_peak_10026
chr11 88589600 88590192 593 13.20 9.00251 3.68227 7.56924 Peak_Calls/DNaseSeq_Spleen_1/macs2_peak_10027
chr11 88684492 88684638 147 8.59 4.83465 2.54375 3.57696 Peak_Calls/DNaseSeq_Spleen_1/macs2_peak_10028
chr11 88691870 88691986 117 6.56 3.25482 2.04608 2.07966 Peak_Calls/DNaseSeq_Spleen_1/macs2_peak_10029
chr11 88725786 88726265 480 6.10 3.29267 2.22762 2.01224 Peak_Calls/DNaseSeq_Spleen_1/macs2_peak_10030
chr11 88769813 88770243 431 14.03 10.82656 4.76089 9.19906 Peak_Calls/DNaseSeq_Spleen_1/macs2_peak_10031
chr11 88811668 88811914 247 11.82 8.72052 4.09085 7.21222 Peak_Calls/DNaseSeq_Spleen_1/macs2_peak_10032
chr11 88816176 88817012 837 14.81 12.33284 4.74472 10.81922 Peak_Calls/DNaseSeq_Spleen_1/macs2_peak_10033
chr11 88829723 88830699 977 27.68 24.89942 7.08350 23.07799 Peak_Calls/DNaseSeq_Spleen_1/macs2_peak_10034
chr11 88835084 88835542 459 17.37 13.77896 4.59439 12.22234 Peak_Calls/DNaseSeq_Spleen_1/macs2_peak_10035
chr11 88850916 88851144 229 6.43 2.89403 1.96946 1.64667 Peak_Calls/DNaseSeq_Spleen_1/macs2_peak_10036
chr11 88854879 88855208 330 6.39 2.67710 1.93999 1.35895 Peak_Calls/DNaseSeq_Spleen_1/macs2_peak_10037
chr11 88860458 88861005 548 7.55 4.48959 2.53268 3.15528 Peak_Calls/DNaseSeq_Spleen_1/macs2_peak_10038
chr11 88885403 88885896 494 23.48 20.58033 5.86633 18.82159 Peak_Calls/DNaseSeq_Spleen_1/macs2_peak_10039
chr11 88889214 88889603 390 14.27 10.46780 3.74401 9.01016 Peak_Calls/DNaseSeq_Spleen_1/macs2_peak_10040
chr11 88890131 88890453 323 4.13 2.84366 2.24794 1.59777 Peak_Calls/DNaseSeq_Spleen_1/macs2_peak_10041
chr11 88900699 88901019 321 13.13 11.77796 5.50305 10.15690 Peak_Calls/DNaseSeq_Spleen_1/macs2_peak_10042
chr11 88921436 88921526 91 10.99 9.68786 4.69124 8.24375 Peak_Calls/DNaseSeq_Spleen_1/macs2_peak_10043
chr11 88921966 88922378 413 10.37 8.64205 4.33468 7.10402 Peak_Calls/DNaseSeq_Spleen_1/macs2_peak_10044
chr11 88922804 88922968 165 16.83 14.69063 5.95556 12.96516 Peak_Calls/DNaseSeq_Spleen_1/macs2_peak_10045
chr11 88930725 88930951 227 21.68 21.83660 7.57845 20.12691 Peak_Calls/DNaseSeq_Spleen_1/macs2_peak_10046
chr11 88937789 88937864 76 19.97 20.08684 7.02372 18.48740 Peak_Calls/DNaseSeq_Spleen_1/macs2_peak_10047
chr11 88940404 88941075 672 10.27 8.09129 3.82394 6.65824 Peak_Calls/DNaseSeq_Spleen_1/macs2_peak_10048
chr11 88946050 88946166 117 7.05 4.08913 2.75715 2.56088 Peak_Calls/DNaseSeq_Spleen_1/macs2_peak_10049
chr11 88954045 88954500 456 13.23 13.37171 5.93901 11.75757 Peak_Calls/DNaseSeq_Spleen_1/macs2_peak_10050
chr11 88961812 88962343 532 11.02 11.89467 5.24810 10.45643 Peak_Calls/DNaseSeq_Spleen_1/macs2_peak_10051
chr11 89026719 89026827 109 2.56 1.69574 1.57629 0.75175 Peak_Calls/DNaseSeq_Spleen_1/macs2_peak_10052
chr11 89164713 89165072 360 4.58 3.23705 2.40078 2.01732 Peak_Calls/DNaseSeq_Spleen_1/macs2_peak_10053
chr11 89839844 89840067 224 2.78 2.16702 1.68201 1.36329 Peak_Calls/DNaseSeq_Spleen_1/macs2_peak_10054
chr11 89850350 89850584 235 12.54 11.17033 5.70205 9.39451 Peak_Calls/DNaseSeq_Spleen_1/macs2_peak_10055
chr11 89864046 89864409 364 5.20 3.82474 2.73502 2.41740 Peak_Calls/DNaseSeq_Spleen_1/macs2_peak_10056
chr11 89880623 89880855 233 10.31 6.78812 4.28916 4.68920 Peak_Calls/DNaseSeq_Spleen_1/macs2_peak_10057
chr11 89890749 89891032 284 10.71 9.29235 4.50331 7.83711 Peak_Calls/DNaseSeq_Spleen_1/macs2_peak_10058
chr11 89891906 89892026 121 17.56 16.17894 7.05403 14.25019 Peak_Calls/DNaseSeq_Spleen_1/macs2_peak_10059
chr11 89955472 89955545 74 8.06 6.62326 3.52091 5.38370 Peak_Calls/DNaseSeq_Spleen_1/macs2_peak_10060
chr11 90044736 90044959 224 10.73 9.60067 4.51664 8.22511 Peak_Calls/DNaseSeq_Spleen_1/macs2_peak_10061
chr11 90086260 90086773 514 14.48 13.77464 5.90636 12.20511 Peak_Calls/DNaseSeq_Spleen_1/macs2_peak_10062
chr11 90088983 90089165 183 6.04 3.59746 2.71713 1.98231 Peak_Calls/DNaseSeq_Spleen_1/macs2_peak_10063
chr11 90095973 90096065 93 3.23 1.93834 1.70894 0.89422 Peak_Calls/DNaseSeq_Spleen_1/macs2_peak_10064
chr11 90099949 90100149 201 4.03 2.41659 1.99956 1.22341 Peak_Calls/DNaseSeq_Spleen_1/macs2_peak_10065
chr11 90110286 90110851 566 5.05 4.40554 2.95999 3.11667 Peak_Calls/DNaseSeq_Spleen_1/macs2_peak_10066
chr11 90118437 90118826 390 4.05 2.97319 2.35453 1.72490 Peak_Calls/DNaseSeq_Spleen_1/macs2_peak_10067
chr11 90125336 90125864 529 12.88 12.28843 5.60935 10.67836 Peak_Calls/DNaseSeq_Spleen_1/macs2_peak_10068
chr11 90178906 90178979 74 9.78 9.12006 4.39692 7.84473 Peak_Calls/DNaseSeq_Spleen_1/macs2_peak_10069
chr11 90252194 90252410 217 8.16 6.55319 3.90602 4.88829 Peak_Calls/DNaseSeq_Spleen_1/macs2_peak_10070
chr11 90279284 90279557 274 5.96 5.89926 3.89390 4.39908 Peak_Calls/DNaseSeq_Spleen_1/macs2_peak_10071
chr11 90325631 90325880 250 4.56 4.33041 3.10690 3.02472 Peak_Calls/DNaseSeq_Spleen_1/macs2_peak_10072
chr11 90477934 90478022 89 7.65 7.25733 4.83791 5.39267 Peak_Calls/DNaseSeq_Spleen_1/macs2_peak_10073
chr11 90484960 90485039 80 3.29 2.65822 2.39752 1.18978 Peak_Calls/DNaseSeq_Spleen_1/macs2_peak_10074
chr11 90499107 90499705 599 14.78 10.23026 4.14309 8.66715 Peak_Calls/DNaseSeq_Spleen_1/macs2_peak_10075
chr11 93682904 93683284 381 12.60 5.76504 2.36023 4.44416 Peak_Calls/DNaseSeq_Spleen_1/macs2_peak_10076
chr11 93717759 93717877 119 10.47 3.24686 1.96972 1.74207 Peak_Calls/DNaseSeq_Spleen_1/macs2_peak_10077
chr11 93746200 93747588 1389 18.27 9.76472 3.22532 8.20816 Peak_Calls/DNaseSeq_Spleen_1/macs2_peak_10078
chr11 93802254 93802582 329 24.86 15.78502 4.27305 14.11241 Peak_Calls/DNaseSeq_Spleen_1/macs2_peak_10079
chr11 93816763 93817465 703 20.50 12.38147 3.60761 10.81096 Peak_Calls/DNaseSeq_Spleen_1/macs2_peak_10080
chr11 93829407 93830075 669 21.79 13.34408 3.74388 11.73585 Peak_Calls/DNaseSeq_Spleen_1/macs2_peak_10081
chr11 93845981 93846335 355 16.64 8.20619 2.94301 6.69822 Peak_Calls/DNaseSeq_Spleen_1/macs2_peak_10082
chr11 93848401 93848609 209 20.57 11.25823 3.54949 9.63641 Peak_Calls/DNaseSeq_Spleen_1/macs2_peak_10083
chr11 93849306 93849496 191 23.95 13.82587 4.05844 12.07336 Peak_Calls/DNaseSeq_Spleen_1/macs2_peak_10084
chr11 93856434 93857436 1003 27.58 19.93206 4.67180 18.20801 Peak_Calls/DNaseSeq_Spleen_1/macs2_peak_10085
chr11 93858127 93858600 474 7.51 6.86640 4.11370 5.37621 Peak_Calls/DNaseSeq_Spleen_1/macs2_peak_10086
chr11 93879630 93879765 136 4.07 3.06215 2.53231 1.65254 Peak_Calls/DNaseSeq_Spleen_1/macs2_peak_10087
chr11 93880321 93880828 508 5.34 4.83570 3.27444 3.42916 Peak_Calls/DNaseSeq_Spleen_1/macs2_peak_10088
chr11 93897413 93897618 206 3.22 2.05210 1.83905 0.92387 Peak_Calls/DNaseSeq_Spleen_1/macs2_peak_10089
chr11 93934757 93934832 76 6.28 3.48267 2.30749 2.21543 Peak_Calls/DNaseSeq_Spleen_1/macs2_peak_10090
chr11 93948413 93948607 195 8.83 5.46863 3.01195 3.99967 Peak_Calls/DNaseSeq_Spleen_1/macs2_peak_10091
chr11 93989337 93989566 230 15.22 11.28584 4.88273 9.55263 Peak_Calls/DNaseSeq_Spleen_1/macs2_peak_10092
chr11 93991080 93991276 197 19.59 16.97839 6.17620 15.25463 Peak_Calls/DNaseSeq_Spleen_1/macs2_peak_10093
chr11 93994576 93995225 650 21.08 18.81139 6.58985 17.04123 Peak_Calls/DNaseSeq_Spleen_1/macs2_peak_10094
chr11 94010676 94011063 388 14.23 11.51041 4.61377 10.05777 Peak_Calls/DNaseSeq_Spleen_1/macs2_peak_10095
chr11 94021817 94022149 333 11.52 8.65066 3.82206 7.29143 Peak_Calls/DNaseSeq_Spleen_1/macs2_peak_10096
chr11 94071422 94072897 1476 8.61 7.31062 3.93929 5.84432 Peak_Calls/DNaseSeq_Spleen_1/macs2_peak_10097
chr11 94084986 94085139 154 6.29 5.28151 3.62032 3.64744 Peak_Calls/DNaseSeq_Spleen_1/macs2_peak_10098
chr11 94087365 94087614 250 12.93 14.00555 6.86338 12.33822 Peak_Calls/DNaseSeq_Spleen_1/macs2_peak_10099
chr11 94097439 94097732 294 5.18 4.35728 3.11718 2.92125 Peak_Calls/DNaseSeq_Spleen_1/macs2_peak_10100
chr11 94105018 94105272 255 4.97 4.60790 3.10843 3.40663 Peak_Calls/DNaseSeq_Spleen_1/macs2_peak_10101
chr11 94114658 94114740 83 4.66 3.85373 2.94996 2.42451 Peak_Calls/DNaseSeq_Spleen_1/macs2_peak_10102
chr11 94121294 94121408 115 3.40 2.43638 2.28417 0.92057 Peak_Calls/DNaseSeq_Spleen_1/macs2_peak_10103
chr11 94126674 94126787 114 4.53 2.01392 1.66423 0.87612 Peak_Calls/DNaseSeq_Spleen_1/macs2_peak_10104
chr11 94136690 94137345 656 22.49 18.80699 5.95798 17.02468 Peak_Calls/DNaseSeq_Spleen_1/macs2_peak_10105
chr11 94138319 94138707 389 22.52 19.14603 5.97292 17.47815 Peak_Calls/DNaseSeq_Spleen_1/macs2_peak_10106
chr11 94182687 94183647 961 17.02 13.23980 4.68360 11.64590 Peak_Calls/DNaseSeq_Spleen_1/macs2_peak_10107
chr11 94189075 94189833 759 7.48 7.43143 4.34329 5.97171 Peak_Calls/DNaseSeq_Spleen_1/macs2_peak_10108
chr11 94201648 94201800 153 4.88 4.00659 2.76831 2.81291 Peak_Calls/DNaseSeq_Spleen_1/macs2_peak_10109
chr11 94247428 94248095 668 3.97 2.91698 2.33984 1.63375 Peak_Calls/DNaseSeq_Spleen_1/macs2_peak_10110
chr11 94254053 94254276 224 5.75 2.50258 2.01049 1.08883 Peak_Calls/DNaseSeq_Spleen_1/macs2_peak_10111
chr11 94266022 94266330 309 13.59 9.78178 4.20724 8.14378 Peak_Calls/DNaseSeq_Spleen_1/macs2_peak_10112
chr11 94335715 94335827 113 20.55 17.23479 6.16067 15.45968 Peak_Calls/DNaseSeq_Spleen_1/macs2_peak_10113
chr11 94382728 94382889 162 14.76 11.42599 4.55948 9.91712 Peak_Calls/DNaseSeq_Spleen_1/macs2_peak_10114
chr11 94409885 94410837 953 5.91 2.76009 2.07442 1.39832 Peak_Calls/DNaseSeq_Spleen_1/macs2_peak_10115
chr11 94425897 94426076 180 2.74 1.24973 1.24689 0.39085 Peak_Calls/DNaseSeq_Spleen_1/macs2_peak_10116
chr11 94426639 94426712 74 2.43 1.20543 1.17507 0.44968 Peak_Calls/DNaseSeq_Spleen_1/macs2_peak_10117
chr11 94435910 94435983 74 6.35 3.00079 2.18862 1.59591 Peak_Calls/DNaseSeq_Spleen_1/macs2_peak_10118
chr11 94450809 94450967 159 5.38 2.08315 1.67083 0.88219 Peak_Calls/DNaseSeq_Spleen_1/macs2_peak_10119
chr11 94452856 94453435 580 13.15 7.96440 3.23060 6.46342 Peak_Calls/DNaseSeq_Spleen_1/macs2_peak_10120
chr11 94457773 94458032 260 21.81 15.68822 5.10057 13.93631 Peak_Calls/DNaseSeq_Spleen_1/macs2_peak_10121
chr11 94463080 94463560 481 31.68 29.41827 7.27000 27.56764 Peak_Calls/DNaseSeq_Spleen_1/macs2_peak_10122
chr11 94472624 94473038 415 31.14 26.24014 7.11060 24.24820 Peak_Calls/DNaseSeq_Spleen_1/macs2_peak_10123
chr11 94482074 94482170 97 9.53 6.49632 2.53655 5.51157 Peak_Calls/DNaseSeq_Spleen_1/macs2_peak_10124
chr11 94482931 94483011 81 16.67 10.09064 3.98518 8.38606 Peak_Calls/DNaseSeq_Spleen_1/macs2_peak_10125
chr11 94490675 94491304 630 6.10 3.62807 2.45972 2.27211 Peak_Calls/DNaseSeq_Spleen_1/macs2_peak_10126
chr11 94514852 94515521 670 7.94 6.78196 3.94964 5.23268 Peak_Calls/DNaseSeq_Spleen_1/macs2_peak_10127
chr11 94538571 94539035 465 8.56 7.27247 4.14775 5.66030 Peak_Calls/DNaseSeq_Spleen_1/macs2_peak_10128
chr11 94558597 94559586 990 15.70 14.88805 5.59637 13.27350 Peak_Calls/DNaseSeq_Spleen_1/macs2_peak_10129
chr11 94565410 94565576 167 28.71 31.73291 9.75319 29.80587 Peak_Calls/DNaseSeq_Spleen_1/macs2_peak_10130
chr11 94578136 94578396 261 30.70 33.25399 10.38244 31.17727 Peak_Calls/DNaseSeq_Spleen_1/macs2_peak_10131
chr11 94591721 94591811 91 20.29 21.64237 7.04565 20.15218 Peak_Calls/DNaseSeq_Spleen_1/macs2_peak_10132
chr11 94646692 94646848 157 20.36 20.60994 7.05506 19.01722 Peak_Calls/DNaseSeq_Spleen_1/macs2_peak_10133
chr11 94727642 94727721 80 17.51 16.68221 6.13257 15.15500 Peak_Calls/DNaseSeq_Spleen_1/macs2_peak_10134
chr11 94728023 94728112 90 18.94 16.98160 6.56354 15.20644 Peak_Calls/DNaseSeq_Spleen_1/macs2_peak_10135
chr11 94798251 94798844 594 9.75 5.75219 2.98303 4.29764 Peak_Calls/DNaseSeq_Spleen_1/macs2_peak_10136
chr11 94800769 94800846 78 9.18 5.72004 2.44455 4.67277 Peak_Calls/DNaseSeq_Spleen_1/macs2_peak_10137
chr11 94803769 94803919 151 14.60 8.49547 3.53870 6.90099 Peak_Calls/DNaseSeq_Spleen_1/macs2_peak_10138
chr11 94831684 94831866 183 12.83 7.68355 3.18414 6.28733 Peak_Calls/DNaseSeq_Spleen_1/macs2_peak_10139
chr11 94840261 94840580 320 19.64 12.85792 4.62572 11.06955 Peak_Calls/DNaseSeq_Spleen_1/macs2_peak_10140
chr11 94851101 94851294 194 23.72 18.54343 5.53601 16.82538 Peak_Calls/DNaseSeq_Spleen_1/macs2_peak_10141
chr11 94852093 94852340 248 17.44 11.97486 4.16386 10.35612 Peak_Calls/DNaseSeq_Spleen_1/macs2_peak_10142
chr11 94859598 94859703 106 6.20 2.36577 1.74671 1.12942 Peak_Calls/DNaseSeq_Spleen_1/macs2_peak_10143
chr11 94861931 94862091 161 9.76 4.71462 2.53123 3.26642 Peak_Calls/DNaseSeq_Spleen_1/macs2_peak_10144
chr11 94862646 94862724 79 21.47 13.17314 5.04063 11.06916 Peak_Calls/DNaseSeq_Spleen_1/macs2_peak_10145
chr11 94867909 94868175 267 13.53 8.53538 3.39125 7.12836 Peak_Calls/DNaseSeq_Spleen_1/macs2_peak_10146
chr11 94902489 94903730 1242 5.66 3.32513 2.27340 2.02108 Peak_Calls/DNaseSeq_Spleen_1/macs2_peak_10147
chr11 94908378 94908709 332 8.25 6.65780 3.91759 5.12512 Peak_Calls/DNaseSeq_Spleen_1/macs2_peak_10148
chr11 94937399 94938176 778 4.13 2.78384 2.29558 1.44575 Peak_Calls/DNaseSeq_Spleen_1/macs2_peak_10149
chr11 94962801 94962967 167 2.75 2.05899 1.92615 0.88034 Peak_Calls/DNaseSeq_Spleen_1/macs2_peak_10150
chr11 94968207 94968404 198 2.31 1.72567 1.72275 0.61032 Peak_Calls/DNaseSeq_Spleen_1/macs2_peak_10151
chr11 94978327 94978714 388 5.80 5.28845 3.49376 3.92293 Peak_Calls/DNaseSeq_Spleen_1/macs2_peak_10152
chr11 95092736 95092940 205 4.79 1.36025 1.08478 0.56060 Peak_Calls/DNaseSeq_Spleen_1/macs2_peak_10153
chr11 95093301 95093556 256 9.33 2.25100 1.56808 0.90355 Peak_Calls/DNaseSeq_Spleen_1/macs2_peak_10154
chr11 95112539 95112880 342 6.02 1.56265 1.21281 0.60279 Peak_Calls/DNaseSeq_Spleen_1/macs2_peak_10155
chr11 95119895 95121141 1247 37.26 27.36861 5.29939 25.42195 Peak_Calls/DNaseSeq_Spleen_1/macs2_peak_10156
chr11 95153459 95153572 114 43.53 33.16907 6.13836 31.14840 Peak_Calls/DNaseSeq_Spleen_1/macs2_peak_10157
chr11 95154451 95154934 484 54.69 44.47052 7.59851 42.01234 Peak_Calls/DNaseSeq_Spleen_1/macs2_peak_10158
chr11 95159442 95159693 252 47.04 36.85049 6.60058 34.69982 Peak_Calls/DNaseSeq_Spleen_1/macs2_peak_10159
chr11 95170822 95171921 1100 24.41 16.71915 4.11179 15.01400 Peak_Calls/DNaseSeq_Spleen_1/macs2_peak_10160
chr11 95190024 95190414 391 43.50 34.87407 6.83738 32.67317 Peak_Calls/DNaseSeq_Spleen_1/macs2_peak_10161
chr11 95194618 95194833 216 23.44 12.81309 3.83705 11.03496 Peak_Calls/DNaseSeq_Spleen_1/macs2_peak_10162
chr11 95197628 95198339 712 12.12 4.86487 2.24004 3.44516 Peak_Calls/DNaseSeq_Spleen_1/macs2_peak_10163
chr11 95202129 95202218 90 8.42 2.45829 1.67001 1.14127 Peak_Calls/DNaseSeq_Spleen_1/macs2_peak_10164
chr11 95212415 95212558 144 4.51 1.51747 1.34098 0.50080 Peak_Calls/DNaseSeq_Spleen_1/macs2_peak_10165
chr11 95215607 95215843 237 6.90 2.89550 2.09133 1.46010 Peak_Calls/DNaseSeq_Spleen_1/macs2_peak_10166
chr11 95217963 95218593 631 8.51 5.71555 3.19317 4.27455 Peak_Calls/DNaseSeq_Spleen_1/macs2_peak_10167
chr11 95228079 95228608 530 15.83 14.76340 6.06299 13.15743 Peak_Calls/DNaseSeq_Spleen_1/macs2_peak_10168
chr11 95245614 95246450 837 12.57 8.71128 3.79907 7.21363 Peak_Calls/DNaseSeq_Spleen_1/macs2_peak_10169
chr11 95259292 95259524 233 13.71 7.06412 2.67207 5.73277 Peak_Calls/DNaseSeq_Spleen_1/macs2_peak_10170
chr11 95274983 95276423 1441 22.32 14.33915 4.06541 12.74371 Peak_Calls/DNaseSeq_Spleen_1/macs2_peak_10171
chr11 95293391 95293735 345 16.70 10.27579 3.17242 8.97635 Peak_Calls/DNaseSeq_Spleen_1/macs2_peak_10172
chr11 95375864 95376043 180 9.56 5.90118 2.05194 5.03429 Peak_Calls/DNaseSeq_Spleen_1/macs2_peak_10173
chr11 95382034 95382462 429 14.76 6.78817 2.77265 5.18944 Peak_Calls/DNaseSeq_Spleen_1/macs2_peak_10174
chr11 95382915 95383141 227 4.29 2.43026 2.01689 1.14446 Peak_Calls/DNaseSeq_Spleen_1/macs2_peak_10175
chr11 95395215 95395321 107 11.06 7.40822 3.78427 5.81099 Peak_Calls/DNaseSeq_Spleen_1/macs2_peak_10176
chr11 95439192 95439411 220 6.51 4.11068 2.44409 2.94914 Peak_Calls/DNaseSeq_Spleen_1/macs2_peak_10177
chr11 95447474 95447784 311 7.87 3.94230 2.68073 2.28869 Peak_Calls/DNaseSeq_Spleen_1/macs2_peak_10178
chr11 95448728 95449233 506 15.41 11.96280 4.63646 10.43020 Peak_Calls/DNaseSeq_Spleen_1/macs2_peak_10179
chr11 95510314 95510398 85 18.99 15.46097 5.59675 13.77621 Peak_Calls/DNaseSeq_Spleen_1/macs2_peak_10180
chr11 95527900 95528787 888 11.79 7.97855 3.68792 6.44829 Peak_Calls/DNaseSeq_Spleen_1/macs2_peak_10181
chr11 95537764 95537872 109 9.52 5.80000 3.21716 4.27034 Peak_Calls/DNaseSeq_Spleen_1/macs2_peak_10182
chr11 95547449 95547632 184 6.24 2.45570 1.86015 1.14607 Peak_Calls/DNaseSeq_Spleen_1/macs2_peak_10183
chr11 95549745 95550465 721 10.40 4.47964 2.41531 2.97852 Peak_Calls/DNaseSeq_Spleen_1/macs2_peak_10184
chr11 95573463 95574307 845 22.34 16.49042 4.77728 14.73405 Peak_Calls/DNaseSeq_Spleen_1/macs2_peak_10185
chr11 95574702 95575454 753 16.45 9.53213 3.62334 7.92328 Peak_Calls/DNaseSeq_Spleen_1/macs2_peak_10186
chr11 95590345 95590476 132 14.68 8.40904 3.29268 6.92172 Peak_Calls/DNaseSeq_Spleen_1/macs2_peak_10187
chr11 95612382 95612581 200 16.04 9.61324 3.56187 8.08770 Peak_Calls/DNaseSeq_Spleen_1/macs2_peak_10188
chr11 95666373 95666683 311 9.20 3.64751 2.18527 2.18902 Peak_Calls/DNaseSeq_Spleen_1/macs2_peak_10189
chr11 95685541 95685877 337 4.45 3.17030 2.48329 1.84979 Peak_Calls/DNaseSeq_Spleen_1/macs2_peak_10190
chr11 95688873 95689173 301 7.64 3.91490 2.32748 2.63556 Peak_Calls/DNaseSeq_Spleen_1/macs2_peak_10191
chr11 95695091 95695996 906 21.35 15.38626 3.99148 13.80594 Peak_Calls/DNaseSeq_Spleen_1/macs2_peak_10192
chr11 95696575 95696816 242 42.99 37.63151 7.65086 35.46404 Peak_Calls/DNaseSeq_Spleen_1/macs2_peak_10193
chr11 95703234 95703724 491 37.05 29.32412 6.62198 27.27773 Peak_Calls/DNaseSeq_Spleen_1/macs2_peak_10194
chr11 95715139 95715262 124 12.35 5.71735 2.46660 4.34835 Peak_Calls/DNaseSeq_Spleen_1/macs2_peak_10195
chr11 95719889 95721092 1204 18.10 17.10417 5.87677 15.47045 Peak_Calls/DNaseSeq_Spleen_1/macs2_peak_10196
chr11 95731295 95731921 627 8.01 4.36200 2.56068 2.99492 Peak_Calls/DNaseSeq_Spleen_1/macs2_peak_10197
chr11 95737001 95737916 916 13.40 7.73077 3.14805 6.25610 Peak_Calls/DNaseSeq_Spleen_1/macs2_peak_10198
chr11 95757922 95758462 541 27.82 24.01126 6.14332 22.32473 Peak_Calls/DNaseSeq_Spleen_1/macs2_peak_10199
chr11 95776406 95777139 734 37.56 33.23139 8.10922 31.11120 Peak_Calls/DNaseSeq_Spleen_1/macs2_peak_10200
chr11 95842435 95842568 134 39.09 35.70115 8.43693 33.55247 Peak_Calls/DNaseSeq_Spleen_1/macs2_peak_10201
chr11 95866679 95866918 240 56.09 52.31492 11.87694 49.37840 Peak_Calls/DNaseSeq_Spleen_1/macs2_peak_10202
chr11 95869240 95869697 458 40.91 38.84979 8.82078 36.64235 Peak_Calls/DNaseSeq_Spleen_1/macs2_peak_10203
chr11 95895915 95896326 412 28.80 23.47239 6.32324 21.59455 Peak_Calls/DNaseSeq_Spleen_1/macs2_peak_10204
chr11 95908929 95909013 85 17.47 12.05971 4.02054 10.59877 Peak_Calls/DNaseSeq_Spleen_1/macs2_peak_10205
chr11 95925878 95925981 104 18.49 12.88516 4.22568 11.37114 Peak_Calls/DNaseSeq_Spleen_1/macs2_peak_10206
chr11 95926336 95926992 657 17.30 11.29421 3.98011 9.73837 Peak_Calls/DNaseSeq_Spleen_1/macs2_peak_10207
chr11 95936855 95937580 726 22.44 17.45637 4.92185 15.74433 Peak_Calls/DNaseSeq_Spleen_1/macs2_peak_10208
chr11 95988399 95988511 113 22.58 18.25047 4.95348 16.77350 Peak_Calls/DNaseSeq_Spleen_1/macs2_peak_10209
chr11 96060026 96060128 103 32.28 24.82231 6.82063 22.72260 Peak_Calls/DNaseSeq_Spleen_1/macs2_peak_10210
chr11 96061509 96061582 74 26.16 20.06515 5.62632 18.30582 Peak_Calls/DNaseSeq_Spleen_1/macs2_peak_10211
chr11 96101652 96101785 134 23.75 17.23733 5.13154 15.51452 Peak_Calls/DNaseSeq_Spleen_1/macs2_peak_10212
chr11 96122918 96123109 192 24.05 16.84684 5.17557 15.03688 Peak_Calls/DNaseSeq_Spleen_1/macs2_peak_10213
chr11 96139961 96140463 503 21.01 14.36459 4.58191 12.69503 Peak_Calls/DNaseSeq_Spleen_1/macs2_peak_10214
chr11 96145949 96146406 458 16.51 8.55857 3.63097 6.72792 Peak_Calls/DNaseSeq_Spleen_1/macs2_peak_10215
chr11 96155822 96156168 347 8.80 3.76321 2.14310 2.41731 Peak_Calls/DNaseSeq_Spleen_1/macs2_peak_10216
chr11 96164516 96164654 139 17.88 10.24315 3.92333 8.47681 Peak_Calls/DNaseSeq_Spleen_1/macs2_peak_10217
chr11 96172779 96173117 339 15.97 9.63553 3.59986 8.06311 Peak_Calls/DNaseSeq_Spleen_1/macs2_peak_10218
chr11 96179858 96180077 220 9.36 6.01101 3.01662 4.66354 Peak_Calls/DNaseSeq_Spleen_1/macs2_peak_10219
chr11 96300163 96300332 170 8.70 5.31975 2.83834 3.97970 Peak_Calls/DNaseSeq_Spleen_1/macs2_peak_10220
chr11 96302794 96303252 459 7.77 4.42681 2.55613 3.04681 Peak_Calls/DNaseSeq_Spleen_1/macs2_peak_10221
chr11 96316524 96316773 250 18.27 14.27841 5.42921 12.54161 Peak_Calls/DNaseSeq_Spleen_1/macs2_peak_10222
chr11 96317944 96318097 154 14.65 11.68093 4.47153 10.26445 Peak_Calls/DNaseSeq_Spleen_1/macs2_peak_10223
chr11 96328322 96328574 253 12.04 8.19408 3.72662 6.66589 Peak_Calls/DNaseSeq_Spleen_1/macs2_peak_10224
chr11 96366063 96366361 299 6.69 2.96917 2.18539 1.50263 Peak_Calls/DNaseSeq_Spleen_1/macs2_peak_10225
chr11 96397614 96397755 142 11.98 8.40684 3.49855 7.08301 Peak_Calls/DNaseSeq_Spleen_1/macs2_peak_10226
chr11 96414632 96414720 89 14.78 11.86442 4.21998 10.55033 Peak_Calls/DNaseSeq_Spleen_1/macs2_peak_10227
chr11 96443468 96443541 74 22.17 19.46392 6.07452 17.83689 Peak_Calls/DNaseSeq_Spleen_1/macs2_peak_10228
chr11 96482552 96482781 230 24.46 22.60243 6.64014 20.94386 Peak_Calls/DNaseSeq_Spleen_1/macs2_peak_10229
chr11 96484231 96484358 128 22.95 19.01658 6.21715 17.22452 Peak_Calls/DNaseSeq_Spleen_1/macs2_peak_10230
chr11 96503766 96504144 379 13.57 9.27491 3.74882 7.74492 Peak_Calls/DNaseSeq_Spleen_1/macs2_peak_10231
chr11 96506900 96507319 420 7.30 3.26504 1.94308 2.09646 Peak_Calls/DNaseSeq_Spleen_1/macs2_peak_10232
chr11 96528153 96528614 462 20.51 14.32137 4.65726 12.60060 Peak_Calls/DNaseSeq_Spleen_1/macs2_peak_10233
chr11 96558238 96558469 232 30.78 26.97289 6.83070 25.15105 Peak_Calls/DNaseSeq_Spleen_1/macs2_peak_10234
chr11 96621429 96621682 254 23.60 18.00967 5.32967 16.29195 Peak_Calls/DNaseSeq_Spleen_1/macs2_peak_10235
chr11 96627084 96627227 144 11.94 7.08417 2.92190 5.78856 Peak_Calls/DNaseSeq_Spleen_1/macs2_peak_10236
chr11 96635953 96636167 215 11.51 4.88362 2.73721 3.13654 Peak_Calls/DNaseSeq_Spleen_1/macs2_peak_10237
chr11 96638635 96639353 719 9.19 6.97838 3.76186 5.49682 Peak_Calls/DNaseSeq_Spleen_1/macs2_peak_10238
chr11 96646312 96646388 77 3.23 3.05803 2.34034 2.03408 Peak_Calls/DNaseSeq_Spleen_1/macs2_peak_10239
chr11 96650167 96650728 562 8.54 5.08494 2.87348 3.59741 Peak_Calls/DNaseSeq_Spleen_1/macs2_peak_10240
chr11 96658009 96658201 193 11.93 5.72265 2.75154 4.21041 Peak_Calls/DNaseSeq_Spleen_1/macs2_peak_10241
chr11 96684081 96684315 235 14.11 8.43879 3.22966 7.03782 Peak_Calls/DNaseSeq_Spleen_1/macs2_peak_10242
chr11 96685311 96685680 370 13.46 7.40250 3.08469 5.88574 Peak_Calls/DNaseSeq_Spleen_1/macs2_peak_10243
chr11 96690850 96691900 1051 12.61 7.03213 3.07224 5.51633 Peak_Calls/DNaseSeq_Spleen_1/macs2_peak_10244
chr11 96698911 96699041 131 11.29 6.22930 2.82476 4.86841 Peak_Calls/DNaseSeq_Spleen_1/macs2_peak_10245
chr11 96722002 96722137 136 7.46 3.09011 2.09486 1.65435 Peak_Calls/DNaseSeq_Spleen_1/macs2_peak_10246
chr11 96723182 96723666 485 8.10 5.45084 3.19022 3.95433 Peak_Calls/DNaseSeq_Spleen_1/macs2_peak_10247
chr11 96728580 96728739 160 10.38 7.71393 3.99067 6.14699 Peak_Calls/DNaseSeq_Spleen_1/macs2_peak_10248
chr11 96737211 96737463 253 7.31 4.49881 2.93440 2.97574 Peak_Calls/DNaseSeq_Spleen_1/macs2_peak_10249
chr11 96771462 96771671 210 10.34 7.26634 3.96646 5.61816 Peak_Calls/DNaseSeq_Spleen_1/macs2_peak_10250
chr11 96774147 96774244 98 4.93 3.09113 2.15341 1.97687 Peak_Calls/DNaseSeq_Spleen_1/macs2_peak_10251
chr11 96777393 96778282 890 13.54 11.72155 4.89727 10.13573 Peak_Calls/DNaseSeq_Spleen_1/macs2_peak_10252
chr11 96796413 96796613 201 8.91 8.72202 4.95907 7.16434 Peak_Calls/DNaseSeq_Spleen_1/macs2_peak_10253
chr11 96804992 96805619 628 22.56 12.41948 3.21613 10.79175 Peak_Calls/DNaseSeq_Spleen_1/macs2_peak_10254
chr11 96825012 96825124 113 47.47 36.60025 6.29786 34.48363 Peak_Calls/DNaseSeq_Spleen_1/macs2_peak_10255
chr11 96828193 96829178 986 50.83 41.37465 6.71352 39.07742 Peak_Calls/DNaseSeq_Spleen_1/macs2_peak_10256
chr11 96838665 96839493 829 28.03 20.58507 4.59173 18.82307 Peak_Calls/DNaseSeq_Spleen_1/macs2_peak_10257
chr11 96843833 96843959 127 7.03 3.87746 2.48935 2.50907 Peak_Calls/DNaseSeq_Spleen_1/macs2_peak_10258
chr11 96849165 96849835 671 24.64 19.61531 5.48938 17.83844 Peak_Calls/DNaseSeq_Spleen_1/macs2_peak_10259
chr11 96857631 96858187 557 26.01 20.56853 5.77860 18.78643 Peak_Calls/DNaseSeq_Spleen_1/macs2_peak_10260
chr11 96868884 96868957 74 10.68 5.69205 2.61919 4.38665 Peak_Calls/DNaseSeq_Spleen_1/macs2_peak_10261
chr11 96883203 96883770 568 7.46 4.90483 2.77419 3.63948 Peak_Calls/DNaseSeq_Spleen_1/macs2_peak_10262
chr11 96887441 96887674 234 3.53 2.40939 2.01647 1.26573 Peak_Calls/DNaseSeq_Spleen_1/macs2_peak_10263
chr11 96891091 96891610 520 9.45 10.62499 5.16375 9.25146 Peak_Calls/DNaseSeq_Spleen_1/macs2_peak_10264
chr11 96902548 96903129 582 9.91 8.69107 4.42079 7.16195 Peak_Calls/DNaseSeq_Spleen_1/macs2_peak_10265
chr11 96911912 96912187 276 13.09 8.81213 4.08757 7.16201 Peak_Calls/DNaseSeq_Spleen_1/macs2_peak_10266
chr11 96913742 96913857 116 17.18 11.73152 5.20165 9.70965 Peak_Calls/DNaseSeq_Spleen_1/macs2_peak_10267
chr11 96933925 96934108 184 14.63 10.73862 4.52407 9.12959 Peak_Calls/DNaseSeq_Spleen_1/macs2_peak_10268
chr11 96944296 96944498 203 15.86 11.63130 4.85651 9.90379 Peak_Calls/DNaseSeq_Spleen_1/macs2_peak_10269
chr11 96957527 96957703 177 16.53 13.03606 5.06226 11.41933 Peak_Calls/DNaseSeq_Spleen_1/macs2_peak_10270
chr11 96963150 96963421 272 9.87 6.78457 3.21237 5.49239 Peak_Calls/DNaseSeq_Spleen_1/macs2_peak_10271
chr11 96976861 96976934 74 11.96 7.88909 3.76425 6.32634 Peak_Calls/DNaseSeq_Spleen_1/macs2_peak_10272
chr11 96984678 96984822 145 8.52 5.24230 2.82284 3.92788 Peak_Calls/DNaseSeq_Spleen_1/macs2_peak_10273
chr11 96988258 96988830 573 7.16 5.50453 3.20621 4.18327 Peak_Calls/DNaseSeq_Spleen_1/macs2_peak_10274
chr11 96994687 96994910 224 7.18 7.40025 4.28388 6.02881 Peak_Calls/DNaseSeq_Spleen_1/macs2_peak_10275
chr11 97002160 97002475 316 9.68 4.47777 2.29976 3.13542 Peak_Calls/DNaseSeq_Spleen_1/macs2_peak_10276
chr11 97003435 97003957 523 29.02 24.78447 5.95724 23.01286 Peak_Calls/DNaseSeq_Spleen_1/macs2_peak_10277
chr11 97004935 97005008 74 32.66 26.92122 6.61720 25.02831 Peak_Calls/DNaseSeq_Spleen_1/macs2_peak_10278
chr11 97008173 97008295 123 39.33 32.47815 7.86682 30.25299 Peak_Calls/DNaseSeq_Spleen_1/macs2_peak_10279
chr11 97014358 97014447 90 42.50 36.95478 8.49171 34.67616 Peak_Calls/DNaseSeq_Spleen_1/macs2_peak_10280
chr11 97038210 97038486 277 32.49 26.21404 6.59218 24.27186 Peak_Calls/DNaseSeq_Spleen_1/macs2_peak_10281
chr11 97048346 97048596 251 16.52 9.58255 3.53009 7.98898 Peak_Calls/DNaseSeq_Spleen_1/macs2_peak_10282
chr11 97049078 97049976 899 22.59 18.87792 5.58417 17.14924 Peak_Calls/DNaseSeq_Spleen_1/macs2_peak_10283
chr11 97060067 97060203 137 32.34 31.17453 7.94545 29.27582 Peak_Calls/DNaseSeq_Spleen_1/macs2_peak_10284
chr11 97134992 97135147 156 29.46 26.42601 7.25935 24.55330 Peak_Calls/DNaseSeq_Spleen_1/macs2_peak_10285
chr11 97136996 97137078 83 25.06 18.57265 6.18832 16.53324 Peak_Calls/DNaseSeq_Spleen_1/macs2_peak_10286
chr11 97141477 97142178 702 7.78 5.34790 3.13540 3.91043 Peak_Calls/DNaseSeq_Spleen_1/macs2_peak_10287
chr11 97171336 97171774 439 5.74 4.57585 3.17082 3.14464 Peak_Calls/DNaseSeq_Spleen_1/macs2_peak_10288
chr11 97176722 97177443 722 9.84 9.60136 4.58827 8.18286 Peak_Calls/DNaseSeq_Spleen_1/macs2_peak_10289
chr11 97183276 97183486 211 5.21 5.15816 3.30184 4.01969 Peak_Calls/DNaseSeq_Spleen_1/macs2_peak_10290
chr11 97189526 97189823 298 4.87 4.32598 3.08424 2.96091 Peak_Calls/DNaseSeq_Spleen_1/macs2_peak_10291
chr11 97204590 97204832 243 8.31 8.08122 4.85349 6.48906 Peak_Calls/DNaseSeq_Spleen_1/macs2_peak_10292
chr11 97205188 97205262 75 5.83 5.58316 3.56962 4.31933 Peak_Calls/DNaseSeq_Spleen_1/macs2_peak_10293
chr11 97219106 97219229 124 4.61 3.88732 2.94290 2.48704 Peak_Calls/DNaseSeq_Spleen_1/macs2_peak_10294
chr11 97223204 97223688 485 15.84 16.08715 6.19922 14.40979 Peak_Calls/DNaseSeq_Spleen_1/macs2_peak_10295
chr11 97224350 97224491 142 28.91 31.85568 10.72504 29.76058 Peak_Calls/DNaseSeq_Spleen_1/macs2_peak_10296
chr11 97261480 97262079 600 16.23 16.30371 6.22040 14.72941 Peak_Calls/DNaseSeq_Spleen_1/macs2_peak_10297
chr11 97269645 97269786 142 7.92 5.40814 3.26919 3.92764 Peak_Calls/DNaseSeq_Spleen_1/macs2_peak_10298
chr11 97276757 97277064 308 6.84 4.01497 2.87551 2.38110 Peak_Calls/DNaseSeq_Spleen_1/macs2_peak_10299
chr11 97289526 97289763 238 5.61 3.00954 1.94223 1.87200 Peak_Calls/DNaseSeq_Spleen_1/macs2_peak_10300
chr11 97293424 97293497 74 5.77 3.48702 1.83845 2.63221 Peak_Calls/DNaseSeq_Spleen_1/macs2_peak_10301
chr11 97296073 97296679 607 19.87 14.91479 5.06461 13.21390 Peak_Calls/DNaseSeq_Spleen_1/macs2_peak_10302
chr11 97330324 97330682 359 8.28 3.65007 2.17656 2.28713 Peak_Calls/DNaseSeq_Spleen_1/macs2_peak_10303
chr11 97337724 97338232 509 7.90 3.03881 1.91347 1.74217 Peak_Calls/DNaseSeq_Spleen_1/macs2_peak_10304
chr11 97349079 97349280 202 9.81 4.36467 2.28722 3.01552 Peak_Calls/DNaseSeq_Spleen_1/macs2_peak_10305
chr11 97350904 97351297 394 16.62 10.07857 3.59695 8.52614 Peak_Calls/DNaseSeq_Spleen_1/macs2_peak_10306
chr11 97372732 97373611 880 39.55 32.42157 8.00821 30.14586 Peak_Calls/DNaseSeq_Spleen_1/macs2_peak_10307
chr11 97393126 97393437 312 34.90 30.08897 7.14186 28.14002 Peak_Calls/DNaseSeq_Spleen_1/macs2_peak_10308
chr11 97394303 97394643 341 17.86 12.45136 3.86763 11.01402 Peak_Calls/DNaseSeq_Spleen_1/macs2_peak_10309
chr11 97418476 97418576 101 8.80 3.50647 2.08091 2.14314 Peak_Calls/DNaseSeq_Spleen_1/macs2_peak_10310
chr11 97437106 97437249 144 6.40 2.02013 1.60144 0.75870 Peak_Calls/DNaseSeq_Spleen_1/macs2_peak_10311
chr11 97465311 97465457 147 6.67 2.06707 1.62336 0.77442 Peak_Calls/DNaseSeq_Spleen_1/macs2_peak_10312
chr11 97483765 97484285 521 7.13 2.58610 1.73916 1.34929 Peak_Calls/DNaseSeq_Spleen_1/macs2_peak_10313
chr11 97491002 97491247 246 9.95 4.60147 2.33489 3.23034 Peak_Calls/DNaseSeq_Spleen_1/macs2_peak_10314
chr11 97493382 97493539 158 10.56 7.15786 3.65283 5.62489 Peak_Calls/DNaseSeq_Spleen_1/macs2_peak_10315
chr11 97506249 97506520 272 7.75 4.57093 2.77579 3.14101 Peak_Calls/DNaseSeq_Spleen_1/macs2_peak_10316
chr11 97520606 97521154 549 5.92 4.72331 2.94140 3.42118 Peak_Calls/DNaseSeq_Spleen_1/macs2_peak_10317
chr11 97521468 97521872 405 7.10 5.29392 3.29242 3.88030 Peak_Calls/DNaseSeq_Spleen_1/macs2_peak_10318
chr11 97523630 97524081 452 5.13 3.64972 2.74986 2.19537 Peak_Calls/DNaseSeq_Spleen_1/macs2_peak_10319
chr11 97545275 97545861 587 7.31 6.84830 3.90242 5.44378 Peak_Calls/DNaseSeq_Spleen_1/macs2_peak_10320
chr11 97546951 97547227 277 10.31 6.20152 2.79029 4.88299 Peak_Calls/DNaseSeq_Spleen_1/macs2_peak_10321
chr11 97551289 97551390 102 17.16 11.97851 4.34591 10.40288 Peak_Calls/DNaseSeq_Spleen_1/macs2_peak_10322
chr11 97563759 97564807 1049 24.20 20.94273 5.96539 19.17650 Peak_Calls/DNaseSeq_Spleen_1/macs2_peak_10323
chr11 97579632 97579995 364 6.36 2.70370 2.02842 1.29551 Peak_Calls/DNaseSeq_Spleen_1/macs2_peak_10324
chr11 97580450 97580568 119 3.30 1.39354 1.25413 0.54533 Peak_Calls/DNaseSeq_Spleen_1/macs2_peak_10325
chr11 97589675 97590254 580 11.22 6.56362 3.07313 5.08902 Peak_Calls/DNaseSeq_Spleen_1/macs2_peak_10326
chr11 97600150 97600235 86 11.09 7.79089 3.09899 6.63337 Peak_Calls/DNaseSeq_Spleen_1/macs2_peak_10327
chr11 97605759 97606655 897 13.50 8.74271 3.61936 7.20345 Peak_Calls/DNaseSeq_Spleen_1/macs2_peak_10328
chr11 97627682 97628349 668 10.46 6.07905 2.90642 4.67014 Peak_Calls/DNaseSeq_Spleen_1/macs2_peak_10329
chr11 97638232 97638616 385 3.28 1.41380 1.31433 0.50382 Peak_Calls/DNaseSeq_Spleen_1/macs2_peak_10330
chr11 97643275 97644037 763 21.09 17.04044 4.98031 15.36715 Peak_Calls/DNaseSeq_Spleen_1/macs2_peak_10331
chr11 97654605 97654768 164 23.04 18.25434 5.41447 16.61117 Peak_Calls/DNaseSeq_Spleen_1/macs2_peak_10332
chr11 97658322 97658464 143 13.70 8.76721 3.38633 7.37129 Peak_Calls/DNaseSeq_Spleen_1/macs2_peak_10333
chr11 97660193 97661045 853 6.97 5.73251 3.47856 4.33228 Peak_Calls/DNaseSeq_Spleen_1/macs2_peak_10334
chr11 97669562 97669713 152 2.77 2.05990 1.96713 0.79311 Peak_Calls/DNaseSeq_Spleen_1/macs2_peak_10335
chr11 97671868 97672088 221 2.80 2.45885 2.12221 1.31047 Peak_Calls/DNaseSeq_Spleen_1/macs2_peak_10336
chr11 97686449 97687039 591 8.25 7.36164 3.96829 5.99729 Peak_Calls/DNaseSeq_Spleen_1/macs2_peak_10337
chr11 97690841 97691532 692 6.47 5.09347 3.17517 3.72511 Peak_Calls/DNaseSeq_Spleen_1/macs2_peak_10338
chr11 97701610 97702599 990 5.62 5.77071 3.69955 4.49377 Peak_Calls/DNaseSeq_Spleen_1/macs2_peak_10339
chr11 97710194 97710454 261 3.80 3.54869 2.68410 2.37862 Peak_Calls/DNaseSeq_Spleen_1/macs2_peak_10340
chr11 97744928 97746081 1154 13.95 9.31490 3.61183 7.82924 Peak_Calls/DNaseSeq_Spleen_1/macs2_peak_10341
chr11 97761150 97761425 276 20.28 15.14217 4.93410 13.47960 Peak_Calls/DNaseSeq_Spleen_1/macs2_peak_10342
chr11 97766809 97767152 344 7.77 3.71449 2.15064 2.45274 Peak_Calls/DNaseSeq_Spleen_1/macs2_peak_10343
chr11 97798212 97798352 141 7.42 3.47721 2.37953 1.93445 Peak_Calls/DNaseSeq_Spleen_1/macs2_peak_10344
chr11 97803847 97803992 146 4.09 3.73549 2.84573 2.36994 Peak_Calls/DNaseSeq_Spleen_1/macs2_peak_10345
chr11 97807294 97807510 217 6.98 3.91069 2.61556 2.47014 Peak_Calls/DNaseSeq_Spleen_1/macs2_peak_10346
chr11 97808906 97809000 95 8.37 3.67194 2.30541 2.20588 Peak_Calls/DNaseSeq_Spleen_1/macs2_peak_10347
chr11 97816597 97816725 129 5.07 2.11022 1.60286 1.03055 Peak_Calls/DNaseSeq_Spleen_1/macs2_peak_10348
chr11 97817264 97817337 74 14.04 7.07057 3.57652 5.13665 Peak_Calls/DNaseSeq_Spleen_1/macs2_peak_10349
chr11 97822365 97822541 177 13.27 8.29808 3.47376 6.82791 Peak_Calls/DNaseSeq_Spleen_1/macs2_peak_10350
chr11 97848873 97850458 1586 10.22 6.56196 2.97288 5.17184 Peak_Calls/DNaseSeq_Spleen_1/macs2_peak_10351
chr11 97855988 97856365 378 16.63 16.41798 6.85215 14.71758 Peak_Calls/DNaseSeq_Spleen_1/macs2_peak_10352
chr11 97857210 97857580 371 5.68 4.57134 3.07847 3.22742 Peak_Calls/DNaseSeq_Spleen_1/macs2_peak_10353
chr11 97860509 97860971 463 6.43 5.92361 3.75480 4.51446 Peak_Calls/DNaseSeq_Spleen_1/macs2_peak_10354
chr11 97861724 97862066 343 6.20 3.46844 2.44957 2.13422 Peak_Calls/DNaseSeq_Spleen_1/macs2_peak_10355
chr11 97862652 97862782 131 10.70 2.96631 1.73239 1.59260 Peak_Calls/DNaseSeq_Spleen_1/macs2_peak_10356
chr11 97864082 97864162 81 21.58 9.67868 3.12372 7.96165 Peak_Calls/DNaseSeq_Spleen_1/macs2_peak_10357
chr11 97869343 97869644 302 21.96 10.70195 3.19466 9.08571 Peak_Calls/DNaseSeq_Spleen_1/macs2_peak_10358
chr11 97880614 97880808 195 12.47 4.83148 1.99641 3.57134 Peak_Calls/DNaseSeq_Spleen_1/macs2_peak_10359
chr11 97887807 97888476 670 13.24 5.09326 2.07490 3.73434 Peak_Calls/DNaseSeq_Spleen_1/macs2_peak_10360
chr11 97892922 97893023 102 38.28 25.76689 5.31391 23.80565 Peak_Calls/DNaseSeq_Spleen_1/macs2_peak_10361
chr11 97911062 97911677 616 48.36 38.42273 6.65081 36.23646 Peak_Calls/DNaseSeq_Spleen_1/macs2_peak_10362
chr11 97914054 97914304 251 37.91 24.98846 5.27266 22.99755 Peak_Calls/DNaseSeq_Spleen_1/macs2_peak_10363
chr11 97914768 97914856 89 19.91 10.82109 2.98746 9.45313 Peak_Calls/DNaseSeq_Spleen_1/macs2_peak_10364
chr11 97919415 97919612 198 23.40 11.40719 3.37404 9.69898 Peak_Calls/DNaseSeq_Spleen_1/macs2_peak_10365
chr11 97936706 97937044 339 12.95 5.12052 2.06771 3.85707 Peak_Calls/DNaseSeq_Spleen_1/macs2_peak_10366
chr11 98004011 98004178 168 16.87 6.35204 2.51450 4.75398 Peak_Calls/DNaseSeq_Spleen_1/macs2_peak_10367
chr11 98010843 98011959 1117 12.95 5.29113 2.24002 3.93242 Peak_Calls/DNaseSeq_Spleen_1/macs2_peak_10368
chr11 98054075 98054878 804 8.69 4.25961 2.42429 2.83932 Peak_Calls/DNaseSeq_Spleen_1/macs2_peak_10369
chr11 98063782 98064585 804 13.98 7.90942 3.05313 6.48192 Peak_Calls/DNaseSeq_Spleen_1/macs2_peak_10370
chr11 98126390 98126741 352 49.81 33.96735 7.27222 31.39572 Peak_Calls/DNaseSeq_Spleen_1/macs2_peak_10371
chr11 98175544 98175698 155 32.39 23.90353 4.94708 22.24390 Peak_Calls/DNaseSeq_Spleen_1/macs2_peak_10372
chr11 98190947 98191020 74 38.97 30.13508 5.85801 28.25186 Peak_Calls/DNaseSeq_Spleen_1/macs2_peak_10373
chr11 98201411 98201553 143 34.07 25.11726 5.17129 23.38258 Peak_Calls/DNaseSeq_Spleen_1/macs2_peak_10374
chr11 98204013 98204287 275 46.34 36.38482 6.85640 34.16190 Peak_Calls/DNaseSeq_Spleen_1/macs2_peak_10375
chr11 98206702 98206840 139 48.50 39.03294 7.16611 36.78098 Peak_Calls/DNaseSeq_Spleen_1/macs2_peak_10376
chr11 98217200 98217339 140 37.60 28.63010 5.65995 26.78676 Peak_Calls/DNaseSeq_Spleen_1/macs2_peak_10377
chr11 98219340 98220112 773 29.55 19.41071 4.51314 17.70008 Peak_Calls/DNaseSeq_Spleen_1/macs2_peak_10378
chr11 98227751 98227944 194 22.53 13.81517 3.55832 12.37092 Peak_Calls/DNaseSeq_Spleen_1/macs2_peak_10379
chr11 98233792 98233976 185 20.26 10.91255 3.21874 9.42316 Peak_Calls/DNaseSeq_Spleen_1/macs2_peak_10380
chr11 98250833 98251010 178 19.53 8.86732 3.06919 7.19163 Peak_Calls/DNaseSeq_Spleen_1/macs2_peak_10381
chr11 98254745 98254874 130 10.17 3.90080 1.83080 2.75019 Peak_Calls/DNaseSeq_Spleen_1/macs2_peak_10382
chr11 98261424 98262050 627 9.60 7.21694 3.88600 5.70034 Peak_Calls/DNaseSeq_Spleen_1/macs2_peak_10383
chr11 98299989 98300553 565 13.45 10.60339 4.56509 8.97662 Peak_Calls/DNaseSeq_Spleen_1/macs2_peak_10384
chr11 98311986 98312068 83 5.72 2.52064 2.20023 0.87324 Peak_Calls/DNaseSeq_Spleen_1/macs2_peak_10385
chr11 98318792 98319863 1072 7.65 7.39360 4.27759 5.91006 Peak_Calls/DNaseSeq_Spleen_1/macs2_peak_10386
chr11 98320518 98320904 387 11.88 11.72235 5.61118 10.15625 Peak_Calls/DNaseSeq_Spleen_1/macs2_peak_10387
chr11 98325276 98325444 169 6.28 4.80570 3.19320 3.36596 Peak_Calls/DNaseSeq_Spleen_1/macs2_peak_10388
chr11 98331229 98331756 528 11.20 10.49659 5.31153 8.92936 Peak_Calls/DNaseSeq_Spleen_1/macs2_peak_10389
chr11 98332143 98332401 259 4.57 3.13368 2.38009 1.84874 Peak_Calls/DNaseSeq_Spleen_1/macs2_peak_10390
chr11 98340874 98341275 402 9.99 6.35715 3.40304 4.74838 Peak_Calls/DNaseSeq_Spleen_1/macs2_peak_10391
chr11 98349020 98349294 275 8.61 4.78793 2.95472 3.17106 Peak_Calls/DNaseSeq_Spleen_1/macs2_peak_10392
chr11 98353042 98353143 102 6.71 3.15362 2.37984 1.56574 Peak_Calls/DNaseSeq_Spleen_1/macs2_peak_10393
chr11 98354324 98354986 663 8.05 4.98908 2.84465 3.61866 Peak_Calls/DNaseSeq_Spleen_1/macs2_peak_10394
chr11 98358700 98358958 259 9.76 6.51200 3.43178 5.02029 Peak_Calls/DNaseSeq_Spleen_1/macs2_peak_10395
chr11 98371559 98371678 120 8.96 5.19636 3.13780 3.57977 Peak_Calls/DNaseSeq_Spleen_1/macs2_peak_10396
chr11 98374327 98374537 211 9.29 5.63403 3.24084 4.05104 Peak_Calls/DNaseSeq_Spleen_1/macs2_peak_10397
chr11 98387940 98388111 172 13.02 9.90506 4.38874 8.37652 Peak_Calls/DNaseSeq_Spleen_1/macs2_peak_10398
chr11 98388487 98388768 282 9.93 6.92551 3.46329 5.49950 Peak_Calls/DNaseSeq_Spleen_1/macs2_peak_10399
chr11 98401794 98401877 84 3.45 2.48975 2.25508 1.08553 Peak_Calls/DNaseSeq_Spleen_1/macs2_peak_10400
chr11 98407128 98407458 331 7.87 7.85925 4.49291 6.35839 Peak_Calls/DNaseSeq_Spleen_1/macs2_peak_10401
chr11 98408765 98408854 90 5.82 4.66166 3.31672 3.06620 Peak_Calls/DNaseSeq_Spleen_1/macs2_peak_10402
chr11 98411609 98413063 1455 19.04 14.19880 4.48249 12.55592 Peak_Calls/DNaseSeq_Spleen_1/macs2_peak_10403
chr11 98429582 98429913 332 6.98 6.82521 4.12172 5.44914 Peak_Calls/DNaseSeq_Spleen_1/macs2_peak_10404
chr11 98448333 98448858 526 6.30 5.63025 3.66557 4.10195 Peak_Calls/DNaseSeq_Spleen_1/macs2_peak_10405
chr11 98449473 98449742 270 5.24 4.08387 3.00045 2.61915 Peak_Calls/DNaseSeq_Spleen_1/macs2_peak_10406
chr11 98458719 98458902 184 4.19 3.19422 2.48817 1.90251 Peak_Calls/DNaseSeq_Spleen_1/macs2_peak_10407
chr11 98465428 98465512 85 4.11 3.38369 2.85515 1.76199 Peak_Calls/DNaseSeq_Spleen_1/macs2_peak_10408
chr11 98468184 98468343 160 2.25 1.93720 1.81736 0.88499 Peak_Calls/DNaseSeq_Spleen_1/macs2_peak_10409
chr11 98496781 98496938 158 3.54 3.13792 2.53842 1.88381 Peak_Calls/DNaseSeq_Spleen_1/macs2_peak_10410
chr11 98516352 98516638 287 4.52 4.17669 3.07868 2.82064 Peak_Calls/DNaseSeq_Spleen_1/macs2_peak_10411
chr11 98521829 98522182 354 3.88 3.15464 2.39414 1.93783 Peak_Calls/DNaseSeq_Spleen_1/macs2_peak_10412
chr11 98534571 98534723 153 5.09 3.71182 2.70534 2.31453 Peak_Calls/DNaseSeq_Spleen_1/macs2_peak_10413
chr11 98543367 98544023 657 7.42 4.66530 2.87097 3.32367 Peak_Calls/DNaseSeq_Spleen_1/macs2_peak_10414
chr11 98561282 98561489 208 10.95 4.64441 2.20466 3.28734 Peak_Calls/DNaseSeq_Spleen_1/macs2_peak_10415
chr11 98566525 98566600 76 10.59 5.36978 2.19855 4.25900 Peak_Calls/DNaseSeq_Spleen_1/macs2_peak_10416
chr11 98571759 98571976 218 25.00 14.38002 4.49284 12.41975 Peak_Calls/DNaseSeq_Spleen_1/macs2_peak_10417
chr11 98579355 98579520 166 22.04 15.55507 4.09293 14.12346 Peak_Calls/DNaseSeq_Spleen_1/macs2_peak_10418
chr11 98590517 98590868 352 38.47 31.21308 6.79265 29.18090 Peak_Calls/DNaseSeq_Spleen_1/macs2_peak_10419
chr11 98602195 98602344 150 22.61 18.64614 4.22546 17.36615 Peak_Calls/DNaseSeq_Spleen_1/macs2_peak_10420
chr11 98602999 98603165 167 33.29 25.17476 5.92470 23.28536 Peak_Calls/DNaseSeq_Spleen_1/macs2_peak_10421
chr11 98607391 98607510 120 20.39 12.99414 3.79814 11.50168 Peak_Calls/DNaseSeq_Spleen_1/macs2_peak_10422
chr11 98608654 98609186 533 9.81 3.93818 2.02904 2.61843 Peak_Calls/DNaseSeq_Spleen_1/macs2_peak_10423
chr11 98616008 98616259 252 5.28 2.78812 2.19609 1.46701 Peak_Calls/DNaseSeq_Spleen_1/macs2_peak_10424
chr11 98632086 98632306 221 5.51 4.77367 3.37700 3.27363 Peak_Calls/DNaseSeq_Spleen_1/macs2_peak_10425
chr11 98634340 98634445 106 10.98 10.38190 5.63318 8.66023 Peak_Calls/DNaseSeq_Spleen_1/macs2_peak_10426
chr11 98635058 98635548 491 7.43 4.79600 2.83519 3.45241 Peak_Calls/DNaseSeq_Spleen_1/macs2_peak_10427
chr11 98636700 98637282 583 16.07 10.96146 4.29719 9.33861 Peak_Calls/DNaseSeq_Spleen_1/macs2_peak_10428
chr11 98644634 98644889 256 14.85 10.33127 3.99203 8.85254 Peak_Calls/DNaseSeq_Spleen_1/macs2_peak_10429
chr11 98647798 98648483 686 9.97 5.41940 2.78859 3.98998 Peak_Calls/DNaseSeq_Spleen_1/macs2_peak_10430
chr11 98650115 98650686 572 6.91 2.82656 1.94249 1.51328 Peak_Calls/DNaseSeq_Spleen_1/macs2_peak_10431
chr11 98655816 98656713 898 7.90 3.87505 2.28820 2.53152 Peak_Calls/DNaseSeq_Spleen_1/macs2_peak_10432
chr11 98657922 98658369 448 9.53 6.77500 3.74438 5.22591 Peak_Calls/DNaseSeq_Spleen_1/macs2_peak_10433
chr11 98670713 98671573 861 14.23 13.96499 5.59329 12.29305 Peak_Calls/DNaseSeq_Spleen_1/macs2_peak_10434
chr11 98677969 98678591 623 20.65 21.06536 7.36897 19.35254 Peak_Calls/DNaseSeq_Spleen_1/macs2_peak_10435
chr11 98690674 98691157 484 8.80 6.05705 3.40253 4.57298 Peak_Calls/DNaseSeq_Spleen_1/macs2_peak_10436
chr11 98697882 98698311 430 5.21 4.26945 3.25736 2.63477 Peak_Calls/DNaseSeq_Spleen_1/macs2_peak_10437
chr11 98701373 98701499 127 3.69 2.82184 2.33093 1.55810 Peak_Calls/DNaseSeq_Spleen_1/macs2_peak_10438
chr11 98720545 98720652 108 8.70 6.60672 3.91276 4.95139 Peak_Calls/DNaseSeq_Spleen_1/macs2_peak_10439
chr11 98724495 98725428 934 9.50 8.73594 4.67929 7.20138 Peak_Calls/DNaseSeq_Spleen_1/macs2_peak_10440
chr11 98736706 98736968 263 3.48 3.09840 2.49609 1.84523 Peak_Calls/DNaseSeq_Spleen_1/macs2_peak_10441
chr11 98762004 98762328 325 4.13 3.64732 2.87050 2.22589 Peak_Calls/DNaseSeq_Spleen_1/macs2_peak_10442
chr11 98768690 98769172 483 17.77 16.36751 5.29642 14.72069 Peak_Calls/DNaseSeq_Spleen_1/macs2_peak_10443
chr11 98771104 98771217 114 47.38 48.89273 11.88552 46.22243 Peak_Calls/DNaseSeq_Spleen_1/macs2_peak_10444
chr11 98777834 98777988 155 34.53 36.24951 8.81883 34.19711 Peak_Calls/DNaseSeq_Spleen_1/macs2_peak_10445
chr11 98779606 98779740 135 34.33 37.60011 8.78640 35.47474 Peak_Calls/DNaseSeq_Spleen_1/macs2_peak_10446
chr11 98783723 98783833 111 53.15 56.70247 13.28400 53.65608 Peak_Calls/DNaseSeq_Spleen_1/macs2_peak_10447
chr11 98789091 98789290 200 61.84 63.45933 15.33966 60.06101 Peak_Calls/DNaseSeq_Spleen_1/macs2_peak_10448
chr11 98794568 98794805 238 23.73 19.67455 6.14877 17.78736 Peak_Calls/DNaseSeq_Spleen_1/macs2_peak_10449
chr11 98798831 98799061 231 4.54 3.39930 2.52345 2.13900 Peak_Calls/DNaseSeq_Spleen_1/macs2_peak_10450
chr11 98800926 98801119 194 10.08 7.47968 3.66442 5.99288 Peak_Calls/DNaseSeq_Spleen_1/macs2_peak_10451
chr11 98803130 98803845 716 18.63 17.47227 6.05216 15.75033 Peak_Calls/DNaseSeq_Spleen_1/macs2_peak_10452
chr11 98804614 98804892 279 14.19 9.96778 3.97942 8.42148 Peak_Calls/DNaseSeq_Spleen_1/macs2_peak_10453
chr11 98805429 98805749 321 28.23 24.69026 7.48840 22.71148 Peak_Calls/DNaseSeq_Spleen_1/macs2_peak_10454
chr11 98814166 98814350 185 20.94 17.14657 5.68792 15.47259 Peak_Calls/DNaseSeq_Spleen_1/macs2_peak_10455
chr11 98820821 98821251 431 16.43 11.58753 4.52383 9.89450 Peak_Calls/DNaseSeq_Spleen_1/macs2_peak_10456
chr11 98823240 98823313 74 13.24 8.24018 3.71121 6.64080 Peak_Calls/DNaseSeq_Spleen_1/macs2_peak_10457
chr11 98825061 98825296 236 7.88 4.13417 2.39338 2.82931 Peak_Calls/DNaseSeq_Spleen_1/macs2_peak_10458
chr11 98830366 98830467 102 5.37 2.65214 2.16392 1.20291 Peak_Calls/DNaseSeq_Spleen_1/macs2_peak_10459
chr11 98833539 98833788 250 3.79 3.54444 2.67874 2.36426 Peak_Calls/DNaseSeq_Spleen_1/macs2_peak_10460
chr11 98836667 98836920 254 3.08 2.59687 2.28280 1.29166 Peak_Calls/DNaseSeq_Spleen_1/macs2_peak_10461
chr11 98843438 98844071 634 6.63 5.89490 3.57838 4.49591 Peak_Calls/DNaseSeq_Spleen_1/macs2_peak_10462
chr11 98885339 98885836 498 9.36 7.52671 3.79336 6.01436 Peak_Calls/DNaseSeq_Spleen_1/macs2_peak_10463
chr11 98901183 98901369 187 23.99 23.19239 7.96785 21.30735 Peak_Calls/DNaseSeq_Spleen_1/macs2_peak_10464
chr11 98904194 98904492 299 22.87 22.61907 7.62668 20.86713 Peak_Calls/DNaseSeq_Spleen_1/macs2_peak_10465
chr11 98927315 98927603 289 11.23 9.81878 3.99836 8.62248 Peak_Calls/DNaseSeq_Spleen_1/macs2_peak_10466
chr11 98966367 98966738 372 10.92 10.76312 5.41724 9.15543 Peak_Calls/DNaseSeq_Spleen_1/macs2_peak_10467
chr11 98972193 98972862 670 6.16 5.57052 3.54595 4.12011 Peak_Calls/DNaseSeq_Spleen_1/macs2_peak_10468
chr11 98977205 98977642 438 7.54 7.59418 4.45305 6.03510 Peak_Calls/DNaseSeq_Spleen_1/macs2_peak_10469
chr11 98978286 98978406 121 5.21 4.28449 3.33210 2.51154 Peak_Calls/DNaseSeq_Spleen_1/macs2_peak_10470
chr11 98985322 98985542 221 5.14 4.48301 3.26840 2.92185 Peak_Calls/DNaseSeq_Spleen_1/macs2_peak_10471
chr11 98986508 98986590 83 2.75 2.10564 2.00600 0.83049 Peak_Calls/DNaseSeq_Spleen_1/macs2_peak_10472
chr11 98992160 98992319 160 4.08 3.38006 2.74132 1.91070 Peak_Calls/DNaseSeq_Spleen_1/macs2_peak_10473
chr11 98992906 98993019 114 4.10 3.69193 2.84990 2.34588 Peak_Calls/DNaseSeq_Spleen_1/macs2_peak_10474
chr11 98993726 98994172 447 3.42 2.84854 2.41826 1.51911 Peak_Calls/DNaseSeq_Spleen_1/macs2_peak_10475
chr11 98997714 98998098 385 3.54 2.81953 2.35680 1.53124 Peak_Calls/DNaseSeq_Spleen_1/macs2_peak_10476
chr11 99005929 99006087 159 2.71 2.03208 1.91072 0.85249 Peak_Calls/DNaseSeq_Spleen_1/macs2_peak_10477
chr11 99007183 99007341 159 4.44 2.95932 2.34696 1.62696 Peak_Calls/DNaseSeq_Spleen_1/macs2_peak_10478
chr11 99011375 99012041 667 5.76 4.42857 2.97268 3.06398 Peak_Calls/DNaseSeq_Spleen_1/macs2_peak_10479
chr11 99016289 99016926 638 10.00 8.32050 4.18124 6.83552 Peak_Calls/DNaseSeq_Spleen_1/macs2_peak_10480
chr11 99024012 99024818 807 6.70 5.77199 3.55118 4.35284 Peak_Calls/DNaseSeq_Spleen_1/macs2_peak_10481
chr11 99029334 99029866 533 6.63 5.16437 3.18225 3.74489 Peak_Calls/DNaseSeq_Spleen_1/macs2_peak_10482
chr11 99032032 99032579 548 5.59 4.78781 3.21015 3.38843 Peak_Calls/DNaseSeq_Spleen_1/macs2_peak_10483
chr11 99038906 99039390 485 11.08 11.13800 5.31808 9.73635 Peak_Calls/DNaseSeq_Spleen_1/macs2_peak_10484
chr11 99048215 99048505 291 13.79 14.33359 6.48222 12.74163 Peak_Calls/DNaseSeq_Spleen_1/macs2_peak_10485
chr11 99050514 99050920 407 7.70 2.92628 1.95429 1.64776 Peak_Calls/DNaseSeq_Spleen_1/macs2_peak_10486
chr11 99065222 99065657 436 13.74 5.51764 2.16351 4.18182 Peak_Calls/DNaseSeq_Spleen_1/macs2_peak_10487
chr11 99091478 99092236 759 27.57 16.16918 3.94467 14.50342 Peak_Calls/DNaseSeq_Spleen_1/macs2_peak_10488
chr11 99099771 99100205 435 11.37 3.76491 1.82469 2.43336 Peak_Calls/DNaseSeq_Spleen_1/macs2_peak_10489
chr11 99105459 99105748 290 11.79 3.69427 1.88936 2.29843 Peak_Calls/DNaseSeq_Spleen_1/macs2_peak_10490
chr11 99114656 99114827 172 6.67 2.75072 1.35469 1.96032 Peak_Calls/DNaseSeq_Spleen_1/macs2_peak_10491
chr11 99116617 99116932 316 15.33 6.01148 2.40326 4.53123 Peak_Calls/DNaseSeq_Spleen_1/macs2_peak_10492
chr11 99154233 99154423 191 10.99 3.34984 1.85143 1.95574 Peak_Calls/DNaseSeq_Spleen_1/macs2_peak_10493
chr11 99156498 99156571 74 7.78 2.54704 1.50796 1.48923 Peak_Calls/DNaseSeq_Spleen_1/macs2_peak_10494
chr11 99168880 99169162 283 11.24 4.18793 1.96936 2.90569 Peak_Calls/DNaseSeq_Spleen_1/macs2_peak_10495
chr11 99172254 99172453 200 12.64 4.69548 2.16631 3.26500 Peak_Calls/DNaseSeq_Spleen_1/macs2_peak_10496
chr11 99225917 99226013 97 7.20 3.23846 2.44419 1.64685 Peak_Calls/DNaseSeq_Spleen_1/macs2_peak_10497
chr11 99231376 99231659 284 7.32 5.08351 3.19401 3.61664 Peak_Calls/DNaseSeq_Spleen_1/macs2_peak_10498
chr11 99240979 99241246 268 6.62 4.59350 2.84526 3.31084 Peak_Calls/DNaseSeq_Spleen_1/macs2_peak_10499
chr11 99247238 99247976 739 9.11 4.68031 2.45501 3.33805 Peak_Calls/DNaseSeq_Spleen_1/macs2_peak_10500
chr11 99324470 99324715 246 11.33 6.48054 2.65090 5.26818 Peak_Calls/DNaseSeq_Spleen_1/macs2_peak_10501
chr11 99326250 99326360 111 13.71 8.46801 3.11768 7.16784 Peak_Calls/DNaseSeq_Spleen_1/macs2_peak_10502
chr11 100143137 100143566 430 14.56 8.88871 3.29327 7.49532 Peak_Calls/DNaseSeq_Spleen_1/macs2_peak_10503
chr11 100143901 100144150 250 10.89 4.73895 2.52900 3.19143 Peak_Calls/DNaseSeq_Spleen_1/macs2_peak_10504
chr11 100156755 100156923 169 10.11 3.26501 1.90138 1.85017 Peak_Calls/DNaseSeq_Spleen_1/macs2_peak_10505
chr11 100159253 100159905 653 16.62 8.61287 2.92917 7.16983 Peak_Calls/DNaseSeq_Spleen_1/macs2_peak_10506
chr11 100161790 100161874 85 26.08 15.63831 4.34751 13.84600 Peak_Calls/DNaseSeq_Spleen_1/macs2_peak_10507
chr11 100180892 100181971 1080 19.12 11.01735 3.49302 9.43947 Peak_Calls/DNaseSeq_Spleen_1/macs2_peak_10508
chr11 100185089 100185177 89 13.69 8.75368 2.85710 7.61267 Peak_Calls/DNaseSeq_Spleen_1/macs2_peak_10509
chr11 100216436 100216947 512 10.97 5.55361 2.60428 4.16617 Peak_Calls/DNaseSeq_Spleen_1/macs2_peak_10510
chr11 100217370 100217651 282 4.22 3.58309 2.81960 2.14698 Peak_Calls/DNaseSeq_Spleen_1/macs2_peak_10511
chr11 100223880 100224124 245 4.22 3.28814 2.54151 2.00279 Peak_Calls/DNaseSeq_Spleen_1/macs2_peak_10512
chr11 100224597 100224751 155 5.59 4.25161 3.08333 2.76012 Peak_Calls/DNaseSeq_Spleen_1/macs2_peak_10513
chr11 100258903 100259434 532 8.38 6.29111 3.53219 4.84523 Peak_Calls/DNaseSeq_Spleen_1/macs2_peak_10514
chr11 100269525 100269617 93 8.27 5.29507 2.49399 4.22706 Peak_Calls/DNaseSeq_Spleen_1/macs2_peak_10515
chr11 100276374 100276523 150 17.61 12.32262 4.71971 10.59815 Peak_Calls/DNaseSeq_Spleen_1/macs2_peak_10516
chr11 100287263 100287341 79 19.65 16.06227 5.25500 14.50621 Peak_Calls/DNaseSeq_Spleen_1/macs2_peak_10517
chr11 100301940 100302511 572 32.71 30.15311 8.41076 28.07816 Peak_Calls/DNaseSeq_Spleen_1/macs2_peak_10518
chr11 100333802 100334392 591 16.75 13.45306 4.50864 11.87058 Peak_Calls/DNaseSeq_Spleen_1/macs2_peak_10519
chr11 100347446 100347861 416 3.93 2.48279 2.13157 1.18902 Peak_Calls/DNaseSeq_Spleen_1/macs2_peak_10520
chr11 100388972 100389622 651 5.77 4.97583 3.12772 3.58462 Peak_Calls/DNaseSeq_Spleen_1/macs2_peak_10521
chr11 100406288 100407265 978 15.40 12.07890 4.36124 10.50161 Peak_Calls/DNaseSeq_Spleen_1/macs2_peak_10522
chr11 100416979 100417224 246 41.55 34.92814 6.84563 32.88247 Peak_Calls/DNaseSeq_Spleen_1/macs2_peak_10523
chr11 100429190 100429307 118 64.95 58.42796 10.41858 55.31283 Peak_Calls/DNaseSeq_Spleen_1/macs2_peak_10524
chr11 100431890 100432065 176 39.05 33.48877 6.46361 31.54544 Peak_Calls/DNaseSeq_Spleen_1/macs2_peak_10525
chr11 100432399 100432715 317 47.38 38.56772 7.71108 36.26478 Peak_Calls/DNaseSeq_Spleen_1/macs2_peak_10526
chr11 100435606 100436694 1089 15.39 7.93816 2.74919 6.47259 Peak_Calls/DNaseSeq_Spleen_1/macs2_peak_10527
chr11 100439664 100439807 144 7.91 2.19142 1.58210 0.90513 Peak_Calls/DNaseSeq_Spleen_1/macs2_peak_10528
chr11 100445989 100446364 376 3.82 3.26910 2.64300 1.88329 Peak_Calls/DNaseSeq_Spleen_1/macs2_peak_10529
chr11 100449888 100450081 194 10.46 11.54295 6.21488 9.92994 Peak_Calls/DNaseSeq_Spleen_1/macs2_peak_10530
chr11 100459413 100459702 290 7.35 4.57501 2.84094 3.18125 Peak_Calls/DNaseSeq_Spleen_1/macs2_peak_10531
chr11 100470256 100470385 130 6.61 3.23817 1.95623 2.11420 Peak_Calls/DNaseSeq_Spleen_1/macs2_peak_10532
chr11 100471227 100471737 511 11.55 6.39876 2.78747 5.04531 Peak_Calls/DNaseSeq_Spleen_1/macs2_peak_10533
chr11 100474730 100474810 81 20.69 14.93073 4.66831 13.33800 Peak_Calls/DNaseSeq_Spleen_1/macs2_peak_10534
chr11 100480409 100481593 1185 24.58 20.37197 5.46794 18.66424 Peak_Calls/DNaseSeq_Spleen_1/macs2_peak_10535
chr11 100484081 100484418 338 8.24 3.78789 2.18553 2.46518 Peak_Calls/DNaseSeq_Spleen_1/macs2_peak_10536
chr11 100487999 100488461 463 11.00 10.47102 4.75763 9.01599 Peak_Calls/DNaseSeq_Spleen_1/macs2_peak_10537
chr11 100501522 100501615 94 15.62 16.33436 6.50117 14.86445 Peak_Calls/DNaseSeq_Spleen_1/macs2_peak_10538
chr11 100507731 100507824 94 12.67 12.44672 5.36987 11.07084 Peak_Calls/DNaseSeq_Spleen_1/macs2_peak_10539
chr11 100553865 100553938 74 7.80 7.06243 3.51472 5.97797 Peak_Calls/DNaseSeq_Spleen_1/macs2_peak_10540
chr11 100556399 100556490 92 7.13 5.72814 3.24340 4.50763 Peak_Calls/DNaseSeq_Spleen_1/macs2_peak_10541
chr11 100563857 100564158 302 13.67 10.95305 4.35818 9.44990 Peak_Calls/DNaseSeq_Spleen_1/macs2_peak_10542
chr11 100565515 100565670 156 11.47 9.42508 3.68707 8.26973 Peak_Calls/DNaseSeq_Spleen_1/macs2_peak_10543
chr11 100573698 100573935 238 19.30 15.08994 5.79539 13.24012 Peak_Calls/DNaseSeq_Spleen_1/macs2_peak_10544
chr11 100575100 100575259 160 18.31 12.97154 5.48739 10.94640 Peak_Calls/DNaseSeq_Spleen_1/macs2_peak_10545
chr11 100575650 100576131 482 6.87 3.77034 2.34965 2.47806 Peak_Calls/DNaseSeq_Spleen_1/macs2_peak_10546
chr11 100599313 100599934 622 11.91 8.26708 3.74011 6.77073 Peak_Calls/DNaseSeq_Spleen_1/macs2_peak_10547
chr11 100606508 100606754 247 4.06 3.59277 2.68719 2.37313 Peak_Calls/DNaseSeq_Spleen_1/macs2_peak_10548
chr11 100620157 100620612 456 2.42 2.09832 1.91347 1.01215 Peak_Calls/DNaseSeq_Spleen_1/macs2_peak_10549
chr11 100621012 100621474 463 6.96 5.19163 3.12147 3.88674 Peak_Calls/DNaseSeq_Spleen_1/macs2_peak_10550
chr11 100622910 100623290 381 20.48 16.85284 5.41112 15.25827 Peak_Calls/DNaseSeq_Spleen_1/macs2_peak_10551
chr11 100632039 100632461 423 13.50 8.98565 3.61064 7.49666 Peak_Calls/DNaseSeq_Spleen_1/macs2_peak_10552
chr11 100637177 100637642 466 16.76 9.82955 3.29433 8.33276 Peak_Calls/DNaseSeq_Spleen_1/macs2_peak_10553
chr11 100665769 100666138 370 11.15 5.48270 2.75556 3.97015 Peak_Calls/DNaseSeq_Spleen_1/macs2_peak_10554
chr11 100675817 100676174 358 16.98 12.41935 4.40978 10.81458 Peak_Calls/DNaseSeq_Spleen_1/macs2_peak_10555
chr11 100683807 100684101 295 14.85 11.15804 3.92801 9.67855 Peak_Calls/DNaseSeq_Spleen_1/macs2_peak_10556
chr11 100685308 100685685 378 15.94 5.80339 2.18634 4.35266 Peak_Calls/DNaseSeq_Spleen_1/macs2_peak_10557
chr11 100702128 100702476 349 15.69 4.06310 1.66498 2.74079 Peak_Calls/DNaseSeq_Spleen_1/macs2_peak_10558
chr11 100703423 100703656 234 13.05 2.51111 1.42845 1.22267 Peak_Calls/DNaseSeq_Spleen_1/macs2_peak_10559
chr11 100707268 100707676 409 17.63 4.83254 1.80557 3.42206 Peak_Calls/DNaseSeq_Spleen_1/macs2_peak_10560
chr11 100709464 100709928 465 16.28 4.23769 1.70206 2.89809 Peak_Calls/DNaseSeq_Spleen_1/macs2_peak_10561
chr11 100711798 100712018 221 17.00 4.36772 1.75564 2.98740 Peak_Calls/DNaseSeq_Spleen_1/macs2_peak_10562
chr11 100721541 100721968 428 20.61 6.62524 2.00786 5.19522 Peak_Calls/DNaseSeq_Spleen_1/macs2_peak_10563
chr11 100753070 100753224 155 15.83 3.99381 1.62684 2.69767 Peak_Calls/DNaseSeq_Spleen_1/macs2_peak_10564
chr11 100754814 100755136 323 13.59 2.59774 1.42548 1.31496 Peak_Calls/DNaseSeq_Spleen_1/macs2_peak_10565
chr11 100758689 100758858 170 13.65 2.25968 1.39359 0.92075 Peak_Calls/DNaseSeq_Spleen_1/macs2_peak_10566
chr11 100759346 100759479 134 8.85 1.43784 1.08306 0.46714 Peak_Calls/DNaseSeq_Spleen_1/macs2_peak_10567
chr11 100792699 100793271 573 13.15 2.28562 1.34276 1.04285 Peak_Calls/DNaseSeq_Spleen_1/macs2_peak_10568
chr11 100800653 100801545 893 21.83 6.42984 2.01030 4.96108 Peak_Calls/DNaseSeq_Spleen_1/macs2_peak_10569
chr11 100809033 100809115 83 20.80 4.52882 1.89373 2.86768 Peak_Calls/DNaseSeq_Spleen_1/macs2_peak_10570
chr11 100813516 100813783 268 14.25 2.67456 1.44170 1.36068 Peak_Calls/DNaseSeq_Spleen_1/macs2_peak_10571
chr11 100818705 100818877 173 24.09 6.76540 2.18131 5.11588 Peak_Calls/DNaseSeq_Spleen_1/macs2_peak_10572
chr11 100820833 100821055 223 20.31 4.59443 1.86915 2.98101 Peak_Calls/DNaseSeq_Spleen_1/macs2_peak_10573
chr11 100844656 100845169 514 15.38 3.26974 1.54445 1.94181 Peak_Calls/DNaseSeq_Spleen_1/macs2_peak_10574
chr11 100851071 100851292 222 18.11 4.93871 1.77650 3.59905 Peak_Calls/DNaseSeq_Spleen_1/macs2_peak_10575
chr11 100861168 100861263 96 21.75 6.41456 2.04417 4.92850 Peak_Calls/DNaseSeq_Spleen_1/macs2_peak_10576
chr11 100863138 100863465 328 25.88 9.45486 2.38940 7.94357 Peak_Calls/DNaseSeq_Spleen_1/macs2_peak_10577
chr11 100869465 100870933 1469 20.67 10.42366 2.97999 8.87663 Peak_Calls/DNaseSeq_Spleen_1/macs2_peak_10578
chr11 100907804 100908051 248 34.31 21.27809 4.00545 19.64971 Peak_Calls/DNaseSeq_Spleen_1/macs2_peak_10579
chr11 100919277 100919547 271 29.19 14.81495 3.42519 13.12321 Peak_Calls/DNaseSeq_Spleen_1/macs2_peak_10580
chr11 100925040 100925484 445 14.53 4.71281 1.89608 3.39344 Peak_Calls/DNaseSeq_Spleen_1/macs2_peak_10581
chr11 100928468 100928608 141 9.19 1.79459 1.24492 0.70334 Peak_Calls/DNaseSeq_Spleen_1/macs2_peak_10582
chr11 100931076 100931477 402 16.38 4.59201 1.82720 3.20060 Peak_Calls/DNaseSeq_Spleen_1/macs2_peak_10583
chr11 100943510 100944017 508 21.01 7.51457 2.25410 6.04548 Peak_Calls/DNaseSeq_Spleen_1/macs2_peak_10584
chr11 100948225 100948677 453 23.84 9.84497 2.51977 8.34771 Peak_Calls/DNaseSeq_Spleen_1/macs2_peak_10585
chr11 100956612 100957249 638 16.79 5.24763 1.86611 3.85550 Peak_Calls/DNaseSeq_Spleen_1/macs2_peak_10586
chr11 100976948 100977218 271 13.79 3.57284 1.63002 2.27458 Peak_Calls/DNaseSeq_Spleen_1/macs2_peak_10587
chr11 100980913 100981507 595 19.53 8.10385 2.49489 6.60049 Peak_Calls/DNaseSeq_Spleen_1/macs2_peak_10588
chr11 101004835 101005591 757 16.78 6.50031 2.35974 5.00785 Peak_Calls/DNaseSeq_Spleen_1/macs2_peak_10589
chr11 101016951 101017445 495 25.78 16.23307 4.06539 14.52323 Peak_Calls/DNaseSeq_Spleen_1/macs2_peak_10590
chr11 101032692 101032992 301 27.31 17.42270 4.33634 15.72814 Peak_Calls/DNaseSeq_Spleen_1/macs2_peak_10591
chr11 101035060 101035356 297 14.16 6.59068 2.44101 5.25983 Peak_Calls/DNaseSeq_Spleen_1/macs2_peak_10592
chr11 101038369 101038507 139 21.16 12.35050 3.45391 10.87599 Peak_Calls/DNaseSeq_Spleen_1/macs2_peak_10593
chr11 101039662 101039813 152 19.89 9.82962 3.22826 8.19861 Peak_Calls/DNaseSeq_Spleen_1/macs2_peak_10594
chr11 101057509 101057856 348 13.93 5.81018 2.38776 4.40022 Peak_Calls/DNaseSeq_Spleen_1/macs2_peak_10595
chr11 101062361 101062627 267 22.43 12.20155 3.60527 10.53422 Peak_Calls/DNaseSeq_Spleen_1/macs2_peak_10596
chr11 101073324 101073653 330 19.98 10.63701 3.26659 9.08259 Peak_Calls/DNaseSeq_Spleen_1/macs2_peak_10597
chr11 101080088 101080277 190 14.07 5.51687 2.39062 4.02734 Peak_Calls/DNaseSeq_Spleen_1/macs2_peak_10598
chr11 101087553 101087995 443 10.93 6.30749 2.98539 4.94893 Peak_Calls/DNaseSeq_Spleen_1/macs2_peak_10599
chr11 101106082 101106352 271 27.95 28.37726 10.52119 26.05309 Peak_Calls/DNaseSeq_Spleen_1/macs2_peak_10600
chr11 101108035 101108108 74 20.33 20.64204 7.80214 18.87190 Peak_Calls/DNaseSeq_Spleen_1/macs2_peak_10601
chr11 101110085 101110172 88 22.89 24.07157 8.73923 22.21089 Peak_Calls/DNaseSeq_Spleen_1/macs2_peak_10602
chr11 101114614 101115330 717 15.13 13.36564 5.56514 11.66574 Peak_Calls/DNaseSeq_Spleen_1/macs2_peak_10603
chr11 101121997 101122175 179 2.08 1.48577 1.03345 1.01657 Peak_Calls/DNaseSeq_Spleen_1/macs2_peak_10604
chr11 101140099 101140443 345 11.41 7.04394 3.13476 5.62839 Peak_Calls/DNaseSeq_Spleen_1/macs2_peak_10605
chr11 101163216 101163742 527 11.35 3.39425 1.84238 2.04479 Peak_Calls/DNaseSeq_Spleen_1/macs2_peak_10606
chr11 101177083 101178104 1022 40.49 15.37801 2.51544 13.70061 Peak_Calls/DNaseSeq_Spleen_1/macs2_peak_10607
chr11 101185056 101185404 349 28.03 12.23506 1.90799 11.14919 Peak_Calls/DNaseSeq_Spleen_1/macs2_peak_10608
chr11 101218925 101219138 214 62.61 27.25017 3.56764 25.16302 Peak_Calls/DNaseSeq_Spleen_1/macs2_peak_10609
chr11 101256611 101256723 113 40.04 17.58366 2.47806 16.15914 Peak_Calls/DNaseSeq_Spleen_1/macs2_peak_10610
chr11 101278580 101279136 557 57.80 23.97604 3.27134 22.00150 Peak_Calls/DNaseSeq_Spleen_1/macs2_peak_10611
chr11 101285989 101287008 1020 52.40 22.41088 2.94576 20.66326 Peak_Calls/DNaseSeq_Spleen_1/macs2_peak_10612
chr11 101303317 101303993 677 36.01 10.80894 2.04909 9.25624 Peak_Calls/DNaseSeq_Spleen_1/macs2_peak_10613
chr11 101309506 101309994 489 17.50 2.57682 1.19766 1.44731 Peak_Calls/DNaseSeq_Spleen_1/macs2_peak_10614
chr11 101326500 101326793 294 23.86 5.54074 1.54486 4.27437 Peak_Calls/DNaseSeq_Spleen_1/macs2_peak_10615
chr11 101327351 101327640 290 39.38 14.36405 2.31969 12.86250 Peak_Calls/DNaseSeq_Spleen_1/macs2_peak_10616
chr11 101328848 101329462 615 50.65 19.14388 2.83512 17.32976 Peak_Calls/DNaseSeq_Spleen_1/macs2_peak_10617
chr11 101413164 101414437 1274 28.90 8.44918 1.96619 6.98506 Peak_Calls/DNaseSeq_Spleen_1/macs2_peak_10618
chr11 101423727 101424115 389 20.03 5.18102 1.68048 3.85596 Peak_Calls/DNaseSeq_Spleen_1/macs2_peak_10619
chr11 101443468 101443667 200 9.52 4.97179 2.67557 3.52051 Peak_Calls/DNaseSeq_Spleen_1/macs2_peak_10620
chr11 101450825 101450979 155 10.04 5.29882 2.79948 3.82731 Peak_Calls/DNaseSeq_Spleen_1/macs2_peak_10621
chr11 101463828 101464107 280 7.55 3.42956 2.20728 2.05762 Peak_Calls/DNaseSeq_Spleen_1/macs2_peak_10622
chr11 101465867 101466177 311 7.48 3.34822 2.19332 1.96128 Peak_Calls/DNaseSeq_Spleen_1/macs2_peak_10623
chr11 101466521 101466631 111 5.91 3.04981 1.88024 2.01569 Peak_Calls/DNaseSeq_Spleen_1/macs2_peak_10624
chr11 101479327 101479440 114 8.80 4.71740 2.54694 3.39541 Peak_Calls/DNaseSeq_Spleen_1/macs2_peak_10625
chr11 101481490 101481840 351 9.49 4.57483 2.67270 3.02032 Peak_Calls/DNaseSeq_Spleen_1/macs2_peak_10626
chr11 101488211 101489493 1283 9.61 4.43226 2.32801 3.06675 Peak_Calls/DNaseSeq_Spleen_1/macs2_peak_10627
chr11 101502732 101502940 209 13.97 6.11019 2.44186 4.71266 Peak_Calls/DNaseSeq_Spleen_1/macs2_peak_10628
chr11 101503347 101503911 565 17.57 8.68265 2.86491 7.18340 Peak_Calls/DNaseSeq_Spleen_1/macs2_peak_10629
chr11 101506511 101506965 455 15.20 3.50719 1.56597 2.20263 Peak_Calls/DNaseSeq_Spleen_1/macs2_peak_10630
chr11 101507346 101507574 229 27.68 9.30222 2.49838 7.61211 Peak_Calls/DNaseSeq_Spleen_1/macs2_peak_10631
chr11 101519221 101520351 1131 19.46 5.54091 1.92551 4.08331 Peak_Calls/DNaseSeq_Spleen_1/macs2_peak_10632
chr11 101526527 101527219 693 14.12 3.10683 1.54623 1.78614 Peak_Calls/DNaseSeq_Spleen_1/macs2_peak_10633
chr11 101593872 101594495 624 16.32 4.67665 1.76205 3.34410 Peak_Calls/DNaseSeq_Spleen_1/macs2_peak_10634
chr11 101625153 101625237 85 17.79 5.17245 1.89419 3.78481 Peak_Calls/DNaseSeq_Spleen_1/macs2_peak_10635
chr11 101646418 101647239 822 13.79 2.98244 1.53395 1.65612 Peak_Calls/DNaseSeq_Spleen_1/macs2_peak_10636
chr11 101674704 101674800 97 21.67 7.66610 2.24079 6.21940 Peak_Calls/DNaseSeq_Spleen_1/macs2_peak_10637
chr11 101747395 101747546 152 18.78 7.56255 2.04246 6.37083 Peak_Calls/DNaseSeq_Spleen_1/macs2_peak_10638
chr11 101766610 101766683 74 10.61 4.59837 1.40263 3.83096 Peak_Calls/DNaseSeq_Spleen_1/macs2_peak_10639
chr11 101771682 101771976 295 29.97 13.48533 2.96481 11.88352 Peak_Calls/DNaseSeq_Spleen_1/macs2_peak_10640
chr11 101773635 101773741 107 25.61 10.87617 2.59753 9.41043 Peak_Calls/DNaseSeq_Spleen_1/macs2_peak_10641
chr11 101781061 101781361 301 31.23 13.30025 3.04802 11.57610 Peak_Calls/DNaseSeq_Spleen_1/macs2_peak_10642
chr11 101787123 101787196 74 35.92 14.30708 3.40062 12.27448 Peak_Calls/DNaseSeq_Spleen_1/macs2_peak_10643
chr11 101789882 101789960 79 40.09 17.26425 3.76372 15.15150 Peak_Calls/DNaseSeq_Spleen_1/macs2_peak_10644
chr11 101813996 101814384 389 25.90 10.57009 2.61427 9.04756 Peak_Calls/DNaseSeq_Spleen_1/macs2_peak_10645
chr11 101826639 101827023 385 32.75 13.13455 3.15510 11.26135 Peak_Calls/DNaseSeq_Spleen_1/macs2_peak_10646
chr11 101830153 101830411 259 20.96 6.27330 2.14535 4.70589 Peak_Calls/DNaseSeq_Spleen_1/macs2_peak_10647
chr11 101845378 101846311 934 18.70 5.50386 1.97641 4.05987 Peak_Calls/DNaseSeq_Spleen_1/macs2_peak_10648
chr11 101847500 101847584 85 13.34 3.49655 1.55031 2.30825 Peak_Calls/DNaseSeq_Spleen_1/macs2_peak_10649
chr11 101876825 101876945 121 8.17 1.65492 1.16737 0.67688 Peak_Calls/DNaseSeq_Spleen_1/macs2_peak_10650
chr11 101901469 101901765 297 5.44 3.94195 2.96816 2.36200 Peak_Calls/DNaseSeq_Spleen_1/macs2_peak_10651
chr11 101922600 101922830 231 3.55 2.62886 2.13047 1.51075 Peak_Calls/DNaseSeq_Spleen_1/macs2_peak_10652
chr11 101948575 101949079 505 9.45 10.66568 5.32745 9.33417 Peak_Calls/DNaseSeq_Spleen_1/macs2_peak_10653
chr11 101958476 101958580 105 16.49 18.49578 8.87060 16.50676 Peak_Calls/DNaseSeq_Spleen_1/macs2_peak_10654
chr11 101963915 101964213 299 8.11 8.17762 4.63682 6.77990 Peak_Calls/DNaseSeq_Spleen_1/macs2_peak_10655
chr11 101999024 101999289 266 3.66 2.85043 2.38572 1.51576 Peak_Calls/DNaseSeq_Spleen_1/macs2_peak_10656
chr11 101999722 102000072 351 3.68 3.06963 2.61528 1.59916 Peak_Calls/DNaseSeq_Spleen_1/macs2_peak_10657
chr11 102001963 102002068 106 2.47 1.98137 1.88512 0.82438 Peak_Calls/DNaseSeq_Spleen_1/macs2_peak_10658
chr11 102017479 102018060 582 6.20 5.48077 3.59767 3.98099 Peak_Calls/DNaseSeq_Spleen_1/macs2_peak_10659
chr11 102046333 102046856 524 9.70 9.18226 4.75801 7.65074 Peak_Calls/DNaseSeq_Spleen_1/macs2_peak_10660
chr11 102050834 102051044 211 8.48 6.83910 3.92966 5.30487 Peak_Calls/DNaseSeq_Spleen_1/macs2_peak_10661
chr11 102051554 102051717 164 7.49 5.77207 3.40080 4.39121 Peak_Calls/DNaseSeq_Spleen_1/macs2_peak_10662
chr11 102070309 102070666 358 4.10 2.78242 2.08751 1.71283 Peak_Calls/DNaseSeq_Spleen_1/macs2_peak_10663
chr11 102071155 102071356 202 4.64 3.01884 2.19690 1.85292 Peak_Calls/DNaseSeq_Spleen_1/macs2_peak_10664
chr11 102080071 102080424 354 8.06 5.31507 3.16652 3.82444 Peak_Calls/DNaseSeq_Spleen_1/macs2_peak_10665
chr11 102084572 102084704 133 8.02 6.32207 3.46620 4.95333 Peak_Calls/DNaseSeq_Spleen_1/macs2_peak_10666
chr11 102091384 102091777 394 7.44 6.35632 3.61694 4.97314 Peak_Calls/DNaseSeq_Spleen_1/macs2_peak_10667
chr11 102106604 102106690 87 17.15 17.16866 7.92875 15.17079 Peak_Calls/DNaseSeq_Spleen_1/macs2_peak_10668
chr11 102109970 102110357 388 9.68 6.48028 3.58655 4.94728 Peak_Calls/DNaseSeq_Spleen_1/macs2_peak_10669
chr11 102119987 102120081 95 10.73 4.80364 2.15006 3.59045 Peak_Calls/DNaseSeq_Spleen_1/macs2_peak_10670
chr11 102128882 102129013 132 24.77 13.69243 4.33436 11.71510 Peak_Calls/DNaseSeq_Spleen_1/macs2_peak_10671
chr11 102145778 102146681 904 30.28 23.42498 5.30120 21.68719 Peak_Calls/DNaseSeq_Spleen_1/macs2_peak_10672
chr11 102156672 102157103 432 15.39 7.55605 2.82152 6.01056 Peak_Calls/DNaseSeq_Spleen_1/macs2_peak_10673
chr11 102158055 102158768 714 11.90 7.62832 3.41074 6.04166 Peak_Calls/DNaseSeq_Spleen_1/macs2_peak_10674
chr11 102161329 102161406 78 5.06 3.73700 2.61027 2.51811 Peak_Calls/DNaseSeq_Spleen_1/macs2_peak_10675
chr11 102170270 102170792 523 8.36 4.73251 2.92543 3.23623 Peak_Calls/DNaseSeq_Spleen_1/macs2_peak_10676
chr11 102177145 102177239 95 12.86 5.22510 2.36763 3.77699 Peak_Calls/DNaseSeq_Spleen_1/macs2_peak_10677
chr11 102177960 102178237 278 22.12 13.67590 3.82419 12.10550 Peak_Calls/DNaseSeq_Spleen_1/macs2_peak_10678
chr11 102178634 102178825 192 37.64 26.77701 6.19823 24.67875 Peak_Calls/DNaseSeq_Spleen_1/macs2_peak_10679
chr11 102180254 102180907 654 31.54 21.50802 5.26650 19.62657 Peak_Calls/DNaseSeq_Spleen_1/macs2_peak_10680
chr11 102181311 102181730 420 36.10 26.54177 5.96907 24.57431 Peak_Calls/DNaseSeq_Spleen_1/macs2_peak_10681
chr11 102186523 102186848 326 39.06 29.64110 6.42809 27.59987 Peak_Calls/DNaseSeq_Spleen_1/macs2_peak_10682
chr11 102238570 102238669 100 30.11 22.32539 5.07408 20.65687 Peak_Calls/DNaseSeq_Spleen_1/macs2_peak_10683
chr11 102254552 102254962 411 33.51 23.92501 5.57190 22.02793 Peak_Calls/DNaseSeq_Spleen_1/macs2_peak_10684
chr11 102268796 102270151 1356 12.23 6.41151 2.69897 5.00525 Peak_Calls/DNaseSeq_Spleen_1/macs2_peak_10685
chr11 102273140 102273283 144 12.03 9.09921 4.09180 7.62685 Peak_Calls/DNaseSeq_Spleen_1/macs2_peak_10686
chr11 102291566 102291829 264 15.66 12.43217 4.78160 10.83725 Peak_Calls/DNaseSeq_Spleen_1/macs2_peak_10687
chr11 102292247 102292539 293 16.56 7.39436 2.61689 5.92237 Peak_Calls/DNaseSeq_Spleen_1/macs2_peak_10688
chr11 102293458 102294204 747 24.14 14.28942 3.78388 12.64229 Peak_Calls/DNaseSeq_Spleen_1/macs2_peak_10689
chr11 102295863 102295970 108 42.45 35.21811 6.58658 33.18724 Peak_Calls/DNaseSeq_Spleen_1/macs2_peak_10690
chr11 102299748 102299833 86 36.74 30.81123 5.77432 29.02352 Peak_Calls/DNaseSeq_Spleen_1/macs2_peak_10691
chr11 102308923 102309193 271 46.65 38.33911 7.17177 36.14108 Peak_Calls/DNaseSeq_Spleen_1/macs2_peak_10692
chr11 102317106 102317710 605 34.10 25.95324 5.37878 24.20915 Peak_Calls/DNaseSeq_Spleen_1/macs2_peak_10693
chr11 102328278 102328819 542 30.50 20.17120 4.83875 18.36922 Peak_Calls/DNaseSeq_Spleen_1/macs2_peak_10694
chr11 102348426 102348536 111 24.69 16.17108 4.02237 14.65136 Peak_Calls/DNaseSeq_Spleen_1/macs2_peak_10695
chr11 102358139 102358311 173 37.52 25.16132 5.83458 23.05018 Peak_Calls/DNaseSeq_Spleen_1/macs2_peak_10696
chr11 102417223 102417931 709 17.49 11.80268 3.87990 10.29410 Peak_Calls/DNaseSeq_Spleen_1/macs2_peak_10697
chr11 102434235 102434396 162 34.48 32.89328 8.55527 30.84813 Peak_Calls/DNaseSeq_Spleen_1/macs2_peak_10698
chr11 102440118 102440253 136 18.75 15.81933 4.88256 14.42046 Peak_Calls/DNaseSeq_Spleen_1/macs2_peak_10699
chr11 102465525 102465626 102 19.33 14.83781 4.98932 13.24080 Peak_Calls/DNaseSeq_Spleen_1/macs2_peak_10700
chr11 102551626 102552061 436 13.74 8.03131 3.62625 6.31344 Peak_Calls/DNaseSeq_Spleen_1/macs2_peak_10701
chr11 102558831 102559576 746 11.13 3.81908 2.01821 2.43552 Peak_Calls/DNaseSeq_Spleen_1/macs2_peak_10702
chr11 102600626 102600822 197 24.73 10.01267 2.46806 8.56115 Peak_Calls/DNaseSeq_Spleen_1/macs2_peak_10703
chr11 102614802 102614892 91 30.05 13.62573 2.91801 12.05866 Peak_Calls/DNaseSeq_Spleen_1/macs2_peak_10704
chr11 102635290 102635432 143 30.65 15.15352 2.98920 13.65419 Peak_Calls/DNaseSeq_Spleen_1/macs2_peak_10705
chr11 102679182 102679587 406 38.69 19.40674 3.62983 17.60728 Peak_Calls/DNaseSeq_Spleen_1/macs2_peak_10706
chr11 102680945 102681025 81 38.65 17.51555 3.59128 15.58173 Peak_Calls/DNaseSeq_Spleen_1/macs2_peak_10707
chr11 102725746 102725827 82 16.34 6.99750 1.82837 5.98044 Peak_Calls/DNaseSeq_Spleen_1/macs2_peak_10708
chr11 102742115 102742755 641 17.10 4.76613 1.80087 3.39777 Peak_Calls/DNaseSeq_Spleen_1/macs2_peak_10709
chr11 102754328 102754661 334 32.08 16.04556 3.11532 14.48904 Peak_Calls/DNaseSeq_Spleen_1/macs2_peak_10710
chr11 102762260 102762340 81 35.47 17.22505 3.38203 15.50540 Peak_Calls/DNaseSeq_Spleen_1/macs2_peak_10711
chr11 102786389 102787027 639 38.08 19.41603 3.60620 17.64174 Peak_Calls/DNaseSeq_Spleen_1/macs2_peak_10712
chr11 102808006 102808398 393 26.64 9.29522 2.58652 7.58714 Peak_Calls/DNaseSeq_Spleen_1/macs2_peak_10713
chr11 102854389 102854490 102 23.79 6.55756 2.30562 4.77403 Peak_Calls/DNaseSeq_Spleen_1/macs2_peak_10714
chr11 102878316 102878606 291 15.28 3.71895 1.64863 2.38080 Peak_Calls/DNaseSeq_Spleen_1/macs2_peak_10715
chr11 102889512 102890213 702 18.75 5.60936 1.94126 4.18047 Peak_Calls/DNaseSeq_Spleen_1/macs2_peak_10716
chr11 102916077 102916505 429 25.13 9.09085 2.48342 7.50574 Peak_Calls/DNaseSeq_Spleen_1/macs2_peak_10717
chr11 102942161 102942474 314 18.24 6.91240 1.96128 5.71788 Peak_Calls/DNaseSeq_Spleen_1/macs2_peak_10718
chr11 102954751 102956003 1253 20.31 6.92192 2.09626 5.52783 Peak_Calls/DNaseSeq_Spleen_1/macs2_peak_10719
chr11 102963391 102963647 257 14.15 3.10148 1.54822 1.78080 Peak_Calls/DNaseSeq_Spleen_1/macs2_peak_10720
chr11 102963967 102964583 617 11.33 3.45408 1.89760 2.07354 Peak_Calls/DNaseSeq_Spleen_1/macs2_peak_10721
chr11 102976595 102977903 1309 15.31 11.81345 4.61268 10.23559 Peak_Calls/DNaseSeq_Spleen_1/macs2_peak_10722
chr11 102978300 102978377 78 7.04 7.14378 4.49501 5.63209 Peak_Calls/DNaseSeq_Spleen_1/macs2_peak_10723
chr11 102993336 102994652 1317 12.93 6.99217 2.71317 5.59380 Peak_Calls/DNaseSeq_Spleen_1/macs2_peak_10724
chr11 103003764 103004224 461 10.57 3.42416 1.87640 2.04918 Peak_Calls/DNaseSeq_Spleen_1/macs2_peak_10725
chr11 103007886 103007959 74 6.31 1.64722 1.30483 0.58753 Peak_Calls/DNaseSeq_Spleen_1/macs2_peak_10726
chr11 103020298 103020705 408 9.23 3.00843 1.70647 1.77856 Peak_Calls/DNaseSeq_Spleen_1/macs2_peak_10727
chr11 103023621 103023704 84 21.67 10.94072 3.46162 9.23464 Peak_Calls/DNaseSeq_Spleen_1/macs2_peak_10728
chr11 103030033 103030325 293 31.05 20.06948 4.83255 18.22293 Peak_Calls/DNaseSeq_Spleen_1/macs2_peak_10729
chr11 103036229 103036641 413 20.59 12.05923 3.34758 10.49814 Peak_Calls/DNaseSeq_Spleen_1/macs2_peak_10730
chr11 103039471 103039610 140 11.91 4.31319 2.07837 2.93475 Peak_Calls/DNaseSeq_Spleen_1/macs2_peak_10731
chr11 103046281 103046471 191 9.89 3.56841 1.81680 2.36656 Peak_Calls/DNaseSeq_Spleen_1/macs2_peak_10732
chr11 103079064 103079884 821 15.42 7.33458 2.63184 5.91348 Peak_Calls/DNaseSeq_Spleen_1/macs2_peak_10733
chr11 103094297 103094678 382 4.33 2.89779 2.32978 1.58301 Peak_Calls/DNaseSeq_Spleen_1/macs2_peak_10734
chr11 103099204 103099313 110 10.07 8.68838 5.02607 6.89915 Peak_Calls/DNaseSeq_Spleen_1/macs2_peak_10735
chr11 103110916 103111273 358 6.66 5.80382 3.78140 4.21856 Peak_Calls/DNaseSeq_Spleen_1/macs2_peak_10736
chr11 103119446 103119770 325 12.91 5.75154 2.53263 4.28267 Peak_Calls/DNaseSeq_Spleen_1/macs2_peak_10737
chr11 103123734 103124066 333 18.36 10.30622 3.28118 8.78944 Peak_Calls/DNaseSeq_Spleen_1/macs2_peak_10738
chr11 103127283 103127479 197 27.12 18.84925 4.67854 17.18520 Peak_Calls/DNaseSeq_Spleen_1/macs2_peak_10739
chr11 103128642 103129234 593 31.63 23.67246 5.38402 21.84356 Peak_Calls/DNaseSeq_Spleen_1/macs2_peak_10740
chr11 103133437 103133522 86 9.33 3.31292 1.85924 2.03502 Peak_Calls/DNaseSeq_Spleen_1/macs2_peak_10741
chr11 103165923 103166196 274 6.29 4.20549 2.56124 2.94584 Peak_Calls/DNaseSeq_Spleen_1/macs2_peak_10742
chr11 103171425 103171498 74 13.20 10.07917 4.42730 8.54879 Peak_Calls/DNaseSeq_Spleen_1/macs2_peak_10743
chr11 103176659 103176970 312 11.84 8.96838 3.89104 7.60892 Peak_Calls/DNaseSeq_Spleen_1/macs2_peak_10744
chr11 103181683 103181843 161 9.14 5.36658 2.97879 3.85453 Peak_Calls/DNaseSeq_Spleen_1/macs2_peak_10745
chr11 103186675 103186777 103 8.59 2.19377 1.44194 1.03073 Peak_Calls/DNaseSeq_Spleen_1/macs2_peak_10746
chr11 103188354 103188564 211 24.33 10.51081 3.12312 8.72654 Peak_Calls/DNaseSeq_Spleen_1/macs2_peak_10747
chr11 103193931 103194148 218 32.68 17.57489 4.12894 15.68282 Peak_Calls/DNaseSeq_Spleen_1/macs2_peak_10748
chr11 103204544 103204625 82 29.00 16.58131 3.77821 14.94242 Peak_Calls/DNaseSeq_Spleen_1/macs2_peak_10749
chr11 103205953 103206399 447 38.98 23.06817 4.91068 21.02214 Peak_Calls/DNaseSeq_Spleen_1/macs2_peak_10750
chr11 103208081 103208273 193 29.49 17.58448 3.87217 15.97075 Peak_Calls/DNaseSeq_Spleen_1/macs2_peak_10751
chr11 103211167 103211296 130 28.40 15.76765 3.73817 14.10113 Peak_Calls/DNaseSeq_Spleen_1/macs2_peak_10752
chr11 103213882 103213981 100 30.16 15.52682 3.91507 13.65532 Peak_Calls/DNaseSeq_Spleen_1/macs2_peak_10753
chr11 103215502 103215640 139 20.90 9.58485 2.85946 8.06069 Peak_Calls/DNaseSeq_Spleen_1/macs2_peak_10754
chr11 103220516 103220726 211 27.72 16.69181 3.70589 15.13552 Peak_Calls/DNaseSeq_Spleen_1/macs2_peak_10755
chr11 103221317 103221842 526 38.29 26.43544 4.98689 24.62421 Peak_Calls/DNaseSeq_Spleen_1/macs2_peak_10756
chr11 103222811 103223000 190 38.15 27.06049 4.98582 25.28509 Peak_Calls/DNaseSeq_Spleen_1/macs2_peak_10757
chr11 103233992 103234104 113 40.09 27.90752 5.20683 26.03156 Peak_Calls/DNaseSeq_Spleen_1/macs2_peak_10758
chr11 103235251 103235560 310 37.63 23.17223 4.87163 21.21580 Peak_Calls/DNaseSeq_Spleen_1/macs2_peak_10759
chr11 103243338 103243783 446 28.24 14.85192 3.73631 13.09788 Peak_Calls/DNaseSeq_Spleen_1/macs2_peak_10760
chr11 103260497 103260603 107 16.68 7.08394 2.38072 5.72619 Peak_Calls/DNaseSeq_Spleen_1/macs2_peak_10761
chr11 103263621 103263778 158 11.64 3.02250 1.69234 1.65250 Peak_Calls/DNaseSeq_Spleen_1/macs2_peak_10762
chr11 103273917 103275124 1208 20.62 8.72243 2.46962 7.25962 Peak_Calls/DNaseSeq_Spleen_1/macs2_peak_10763
chr11 103297675 103297881 207 38.32 19.33451 3.82656 17.45700 Peak_Calls/DNaseSeq_Spleen_1/macs2_peak_10764
chr11 103304808 103305450 643 41.54 23.29713 4.23317 21.40306 Peak_Calls/DNaseSeq_Spleen_1/macs2_peak_10765
chr11 103325919 103326207 289 58.90 36.33725 5.92880 33.90277 Peak_Calls/DNaseSeq_Spleen_1/macs2_peak_10766
chr11 103417497 103417598 102 62.30 38.75681 6.25767 36.20652 Peak_Calls/DNaseSeq_Spleen_1/macs2_peak_10767
chr11 103501018 103501253 236 50.19 30.60945 5.14362 28.47464 Peak_Calls/DNaseSeq_Spleen_1/macs2_peak_10768
chr11 103536848 103537286 439 43.77 26.25444 4.56206 24.33247 Peak_Calls/DNaseSeq_Spleen_1/macs2_peak_10769
chr11 103558579 103559643 1065 26.09 12.04660 2.88707 10.42642 Peak_Calls/DNaseSeq_Spleen_1/macs2_peak_10770
chr11 103625202 103625416 215 21.17 8.79280 2.46877 7.37349 Peak_Calls/DNaseSeq_Spleen_1/macs2_peak_10771
chr11 103772463 103772780 318 39.06 21.52200 4.20987 19.61909 Peak_Calls/DNaseSeq_Spleen_1/macs2_peak_10772
chr11 103802676 103802872 197 28.16 16.72761 3.21011 15.35579 Peak_Calls/DNaseSeq_Spleen_1/macs2_peak_10773
chr11 103814107 103815633 1527 40.16 25.39826 4.49395 23.49761 Peak_Calls/DNaseSeq_Spleen_1/macs2_peak_10774
chr11 103827582 103828323 742 25.77 21.55342 5.94566 19.76064 Peak_Calls/DNaseSeq_Spleen_1/macs2_peak_10775
chr11 103848803 103849072 270 7.31 2.80606 1.95345 1.41944 Peak_Calls/DNaseSeq_Spleen_1/macs2_peak_10776
chr11 103858848 103858950 103 18.31 12.29043 4.33756 10.63527 Peak_Calls/DNaseSeq_Spleen_1/macs2_peak_10777
chr11 103862306 103863026 721 15.09 9.32801 3.80563 7.81586 Peak_Calls/DNaseSeq_Spleen_1/macs2_peak_10778
chr11 103874450 103875035 586 26.38 12.55372 2.64231 11.18252 Peak_Calls/DNaseSeq_Spleen_1/macs2_peak_10779
chr11 103889552 103889762 211 35.52 18.11998 3.39484 16.45816 Peak_Calls/DNaseSeq_Spleen_1/macs2_peak_10780
chr11 103891166 103891258 93 23.66 11.14546 2.42991 9.88081 Peak_Calls/DNaseSeq_Spleen_1/macs2_peak_10781
chr11 103922756 103922947 192 27.39 11.74486 2.70052 10.23039 Peak_Calls/DNaseSeq_Spleen_1/macs2_peak_10782
chr11 104032972 104033059 88 24.32 8.35539 2.40219 6.76588 Peak_Calls/DNaseSeq_Spleen_1/macs2_peak_10783
chr11 104057116 104057469 354 18.15 5.83005 1.91980 4.51571 Peak_Calls/DNaseSeq_Spleen_1/macs2_peak_10784
chr11 104092421 104092952 532 26.37 10.08349 2.58949 8.48800 Peak_Calls/DNaseSeq_Spleen_1/macs2_peak_10785
chr11 104150743 104151224 482 34.23 14.66300 3.23942 12.83694 Peak_Calls/DNaseSeq_Spleen_1/macs2_peak_10786
chr11 104177108 104177380 273 34.03 14.95358 3.23321 13.16634 Peak_Calls/DNaseSeq_Spleen_1/macs2_peak_10787
chr11 104223036 104223402 367 37.40 20.32388 3.57318 18.66027 Peak_Calls/DNaseSeq_Spleen_1/macs2_peak_10788
chr11 104229084 104229423 340 50.01 30.01354 4.62132 28.01661 Peak_Calls/DNaseSeq_Spleen_1/macs2_peak_10789
chr11 104241100 104241180 81 64.77 40.13665 5.81774 37.67989 Peak_Calls/DNaseSeq_Spleen_1/macs2_peak_10790
chr11 104243292 104243464 173 35.27 20.83007 3.40834 19.33383 Peak_Calls/DNaseSeq_Spleen_1/macs2_peak_10791
chr11 104286259 104286826 568 40.09 20.60749 3.74653 18.77012 Peak_Calls/DNaseSeq_Spleen_1/macs2_peak_10792
chr11 104302875 104302968 94 36.81 18.96853 3.48585 17.27760 Peak_Calls/DNaseSeq_Spleen_1/macs2_peak_10793
chr11 104303425 104304444 1020 22.76 8.66192 2.27221 7.18564 Peak_Calls/DNaseSeq_Spleen_1/macs2_peak_10794
chr11 104312713 104312801 89 24.56 8.53561 2.40961 6.95402 Peak_Calls/DNaseSeq_Spleen_1/macs2_peak_10795
chr11 104322869 104323122 254 22.09 6.53060 2.18102 4.93025 Peak_Calls/DNaseSeq_Spleen_1/macs2_peak_10796
chr11 104330676 104331055 380 5.86 3.05517 2.18753 1.80185 Peak_Calls/DNaseSeq_Spleen_1/macs2_peak_10797
chr11 104372087 104372170 84 5.87 4.55401 2.69369 3.48452 Peak_Calls/DNaseSeq_Spleen_1/macs2_peak_10798
chr11 104410803 104410962 160 9.31 7.40020 3.95346 5.96119 Peak_Calls/DNaseSeq_Spleen_1/macs2_peak_10799
chr11 104411399 104412163 765 16.76 15.02435 4.79341 13.34266 Peak_Calls/DNaseSeq_Spleen_1/macs2_peak_10800
chr11 104442822 104443042 221 45.81 47.09609 11.05098 44.50251 Peak_Calls/DNaseSeq_Spleen_1/macs2_peak_10801
chr11 104443516 104444264 749 19.88 16.04163 4.99367 14.36815 Peak_Calls/DNaseSeq_Spleen_1/macs2_peak_10802
chr11 104451436 104451759 324 8.75 5.88109 3.19317 4.42854 Peak_Calls/DNaseSeq_Spleen_1/macs2_peak_10803
chr11 104457860 104457942 83 8.56 5.27473 3.13442 3.75019 Peak_Calls/DNaseSeq_Spleen_1/macs2_peak_10804
chr11 104468773 104469629 857 8.56 3.62586 2.15019 2.23999 Peak_Calls/DNaseSeq_Spleen_1/macs2_peak_10805
chr11 104470803 104471350 548 8.39 3.33714 1.91476 2.08514 Peak_Calls/DNaseSeq_Spleen_1/macs2_peak_10806
chr11 104475572 104475705 134 15.94 8.62491 3.26866 7.07689 Peak_Calls/DNaseSeq_Spleen_1/macs2_peak_10807
chr11 104491531 104491897 367 22.36 15.05301 4.43167 13.37922 Peak_Calls/DNaseSeq_Spleen_1/macs2_peak_10808
chr11 104492680 104492918 239 32.12 26.13245 6.20558 24.29728 Peak_Calls/DNaseSeq_Spleen_1/macs2_peak_10809
chr11 104498323 104498838 516 26.65 20.88378 5.23268 19.18512 Peak_Calls/DNaseSeq_Spleen_1/macs2_peak_10810
chr11 104500262 104500525 264 5.97 3.61022 2.52660 2.23616 Peak_Calls/DNaseSeq_Spleen_1/macs2_peak_10811
chr11 104506717 104507102 386 12.97 11.27283 5.06883 9.70045 Peak_Calls/DNaseSeq_Spleen_1/macs2_peak_10812
chr11 104508142 104508307 166 4.95 4.57009 2.28787 3.84471 Peak_Calls/DNaseSeq_Spleen_1/macs2_peak_10813
chr11 104509992 104510089 98 8.94 6.87653 3.65304 5.49651 Peak_Calls/DNaseSeq_Spleen_1/macs2_peak_10814
chr11 104522434 104523142 709 4.68 3.11720 2.39265 1.80851 Peak_Calls/DNaseSeq_Spleen_1/macs2_peak_10815
chr11 104525232 104525558 327 6.35 3.43427 2.31251 2.06095 Peak_Calls/DNaseSeq_Spleen_1/macs2_peak_10816
chr11 104528799 104529045 247 14.06 7.76992 3.31449 6.18892 Peak_Calls/DNaseSeq_Spleen_1/macs2_peak_10817
chr11 104629525 104629627 103 14.64 7.19614 3.38672 5.36495 Peak_Calls/DNaseSeq_Spleen_1/macs2_peak_10818
chr11 104675820 104676007 188 7.19 2.71825 1.85184 1.41730 Peak_Calls/DNaseSeq_Spleen_1/macs2_peak_10819
chr11 104985489 104985579 91 11.68 6.07839 2.70255 4.71443 Peak_Calls/DNaseSeq_Spleen_1/macs2_peak_10820
chr11 104987061 104988001 941 11.12 5.28515 2.56323 3.81047 Peak_Calls/DNaseSeq_Spleen_1/macs2_peak_10821
chr11 105042046 105042980 935 12.68 6.73279 2.88752 5.25455 Peak_Calls/DNaseSeq_Spleen_1/macs2_peak_10822
chr11 105102509 105102599 91 26.81 21.29779 5.73422 19.57694 Peak_Calls/DNaseSeq_Spleen_1/macs2_peak_10823
chr11 105131622 105131695 74 44.54 36.45292 9.18593 33.86725 Peak_Calls/DNaseSeq_Spleen_1/macs2_peak_10824
chr11 105209150 105209385 236 38.21 31.35864 7.98293 29.09763 Peak_Calls/DNaseSeq_Spleen_1/macs2_peak_10825
chr11 105224259 105224591 333 28.84 21.14774 6.13471 19.12668 Peak_Calls/DNaseSeq_Spleen_1/macs2_peak_10826
chr11 105306371 105306572 202 12.90 7.01417 2.97460 5.53753 Peak_Calls/DNaseSeq_Spleen_1/macs2_peak_10827
chr11 105311417 105311528 112 5.43 1.92149 1.50672 0.82094 Peak_Calls/DNaseSeq_Spleen_1/macs2_peak_10828
chr11 105450518 105451074 557 12.41 10.83703 4.75905 9.33639 Peak_Calls/DNaseSeq_Spleen_1/macs2_peak_10829
chr11 105453318 105453500 183 7.20 4.89211 2.99213 3.47199 Peak_Calls/DNaseSeq_Spleen_1/macs2_peak_10830
chr11 105762877 105763167 291 5.29 2.93131 2.04848 1.80925 Peak_Calls/DNaseSeq_Spleen_1/macs2_peak_10831
chr11 105773055 105773207 153 9.82 3.43485 1.86882 2.13478 Peak_Calls/DNaseSeq_Spleen_1/macs2_peak_10832
chr11 105788246 105788669 424 18.27 10.18452 3.17792 8.73828 Peak_Calls/DNaseSeq_Spleen_1/macs2_peak_10833
chr11 105805508 105805761 254 23.12 15.31731 3.93752 13.84553 Peak_Calls/DNaseSeq_Spleen_1/macs2_peak_10834
chr11 105862999 105863401 403 47.55 37.33995 7.60982 34.98241 Peak_Calls/DNaseSeq_Spleen_1/macs2_peak_10835
chr11 105869273 105869536 264 35.62 28.26436 5.85735 26.45166 Peak_Calls/DNaseSeq_Spleen_1/macs2_peak_10836
chr11 105881905 105882008 104 24.07 18.42084 4.13037 17.07644 Peak_Calls/DNaseSeq_Spleen_1/macs2_peak_10837
chr11 105888165 105889360 1196 23.37 14.23403 3.95787 12.59524 Peak_Calls/DNaseSeq_Spleen_1/macs2_peak_10838
chr11 105894820 105895037 218 15.17 7.30612 2.70729 5.89238 Peak_Calls/DNaseSeq_Spleen_1/macs2_peak_10839
chr11 105897805 105898371 567 15.92 8.09208 2.81962 6.65586 Peak_Calls/DNaseSeq_Spleen_1/macs2_peak_10840
chr11 105918134 105918471 338 33.61 24.46273 5.53821 22.61602 Peak_Calls/DNaseSeq_Spleen_1/macs2_peak_10841
chr11 105927000 105927682 683 25.41 16.65667 4.32024 14.94358 Peak_Calls/DNaseSeq_Spleen_1/macs2_peak_10842
chr11 105937639 105937940 302 11.32 8.82585 3.82706 7.43616 Peak_Calls/DNaseSeq_Spleen_1/macs2_peak_10843
chr11 105945308 105945963 656 17.14 13.08959 4.83036 11.47485 Peak_Calls/DNaseSeq_Spleen_1/macs2_peak_10844
chr11 105967621 105967825 205 24.06 9.05116 2.72672 7.34738 Peak_Calls/DNaseSeq_Spleen_1/macs2_peak_10845
chr11 105984113 105984326 214 23.14 9.39580 2.66717 7.83236 Peak_Calls/DNaseSeq_Spleen_1/macs2_peak_10846
chr11 105987218 105987400 183 13.69 4.97787 1.78357 3.85683 Peak_Calls/DNaseSeq_Spleen_1/macs2_peak_10847
chr11 105988440 105988599 160 16.21 5.55139 1.99774 4.23037 Peak_Calls/DNaseSeq_Spleen_1/macs2_peak_10848
chr11 105993239 105993331 93 15.61 4.96164 1.92891 3.61826 Peak_Calls/DNaseSeq_Spleen_1/macs2_peak_10849
chr11 105996617 105996813 197 20.31 6.17533 2.33184 4.47427 Peak_Calls/DNaseSeq_Spleen_1/macs2_peak_10850
chr11 106019532 106019637 106 17.57 6.10294 2.12166 4.70702 Peak_Calls/DNaseSeq_Spleen_1/macs2_peak_10851
chr11 106020540 106022545 2006 35.33 21.23258 3.94147 19.49949 Peak_Calls/DNaseSeq_Spleen_1/macs2_peak_10852
chr11 106028636 106029226 591 49.56 32.56228 5.36357 30.45437 Peak_Calls/DNaseSeq_Spleen_1/macs2_peak_10853
chr11 106032228 106032374 147 38.61 24.35871 4.28802 22.62632 Peak_Calls/DNaseSeq_Spleen_1/macs2_peak_10854
chr11 106041742 106041957 216 33.52 18.52031 3.75389 16.82870 Peak_Calls/DNaseSeq_Spleen_1/macs2_peak_10855
chr11 106054391 106055291 901 16.30 8.09229 3.04485 6.57624 Peak_Calls/DNaseSeq_Spleen_1/macs2_peak_10856
chr11 106062973 106063772 800 10.78 6.81519 3.15233 5.39813 Peak_Calls/DNaseSeq_Spleen_1/macs2_peak_10857
chr11 106077508 106078386 879 9.20 5.89264 3.13550 4.45321 Peak_Calls/DNaseSeq_Spleen_1/macs2_peak_10858
chr11 106108290 106108397 108 11.24 9.08449 4.00165 7.76792 Peak_Calls/DNaseSeq_Spleen_1/macs2_peak_10859
chr11 106116969 106117750 782 15.47 11.88787 4.22161 10.39131 Peak_Calls/DNaseSeq_Spleen_1/macs2_peak_10860
chr11 106134054 106134669 616 16.98 10.91240 3.77321 9.37870 Peak_Calls/DNaseSeq_Spleen_1/macs2_peak_10861
chr11 106137800 106138123 324 34.02 28.21564 7.15029 26.18465 Peak_Calls/DNaseSeq_Spleen_1/macs2_peak_10862
chr11 106150780 106150952 173 21.50 16.49981 4.70175 15.00885 Peak_Calls/DNaseSeq_Spleen_1/macs2_peak_10863
chr11 106164088 106164253 166 11.59 6.96416 2.73330 5.74461 Peak_Calls/DNaseSeq_Spleen_1/macs2_peak_10864
chr11 106166837 106167469 633 10.23 3.49580 1.85535 2.21204 Peak_Calls/DNaseSeq_Spleen_1/macs2_peak_10865
chr11 106169459 106169804 346 31.61 15.73135 3.15834 14.14755 Peak_Calls/DNaseSeq_Spleen_1/macs2_peak_10866
chr11 106171422 106171650 229 35.62 16.83505 3.45674 15.03816 Peak_Calls/DNaseSeq_Spleen_1/macs2_peak_10867
chr11 106175057 106175133 77 28.10 11.68370 2.79947 10.07467 Peak_Calls/DNaseSeq_Spleen_1/macs2_peak_10868
chr11 106175707 106176041 335 26.25 10.76946 2.63880 9.23827 Peak_Calls/DNaseSeq_Spleen_1/macs2_peak_10869
chr11 106179360 106179532 173 33.63 13.73298 3.21105 11.85422 Peak_Calls/DNaseSeq_Spleen_1/macs2_peak_10870
chr11 106181244 106181317 74 30.74 12.75106 2.98409 11.02860 Peak_Calls/DNaseSeq_Spleen_1/macs2_peak_10871
chr11 106186240 106187397 1158 34.55 17.35611 3.31893 15.69544 Peak_Calls/DNaseSeq_Spleen_1/macs2_peak_10872
chr11 106191127 106191288 162 20.82 7.04034 2.10968 5.58043 Peak_Calls/DNaseSeq_Spleen_1/macs2_peak_10873
chr11 106196591 106196755 165 9.85 1.69116 1.18431 0.61599 Peak_Calls/DNaseSeq_Spleen_1/macs2_peak_10874
chr11 106213337 106213595 259 27.75 8.01366 2.27157 6.28334 Peak_Calls/DNaseSeq_Spleen_1/macs2_peak_10875
chr11 106220839 106220915 77 50.52 20.35913 3.84828 18.05851 Peak_Calls/DNaseSeq_Spleen_1/macs2_peak_10876
chr11 106227742 106228008 267 32.54 15.46378 2.68812 14.04897 Peak_Calls/DNaseSeq_Spleen_1/macs2_peak_10877
chr11 106248433 106248598 166 41.77 21.95470 3.27203 20.34261 Peak_Calls/DNaseSeq_Spleen_1/macs2_peak_10878
chr11 106249015 106249760 746 53.74 27.36211 3.88399 25.38478 Peak_Calls/DNaseSeq_Spleen_1/macs2_peak_10879
chr11 106252982 106253402 421 43.02 19.84613 3.09795 18.16092 Peak_Calls/DNaseSeq_Spleen_1/macs2_peak_10880
chr11 106259081 106259215 135 28.61 11.15446 2.19903 9.82384 Peak_Calls/DNaseSeq_Spleen_1/macs2_peak_10881
chr11 106277760 106278013 254 20.69 6.50890 1.70507 5.34470 Peak_Calls/DNaseSeq_Spleen_1/macs2_peak_10882
chr11 106280014 106280381 368 19.05 5.01208 1.89940 3.52009 Peak_Calls/DNaseSeq_Spleen_1/macs2_peak_10883
chr11 106280964 106281187 224 22.21 6.78516 2.30940 5.11796 Peak_Calls/DNaseSeq_Spleen_1/macs2_peak_10884
chr11 106289505 106289675 171 9.27 2.03292 1.23770 1.01627 Peak_Calls/DNaseSeq_Spleen_1/macs2_peak_10885
chr11 106291867 106292106 240 12.18 2.67158 1.45523 1.43855 Peak_Calls/DNaseSeq_Spleen_1/macs2_peak_10886
chr11 106348932 106349524 593 30.85 15.63247 3.33034 13.93431 Peak_Calls/DNaseSeq_Spleen_1/macs2_peak_10887
chr11 106352809 106353076 268 41.15 25.58279 4.72174 23.67493 Peak_Calls/DNaseSeq_Spleen_1/macs2_peak_10888
chr11 106361804 106362672 869 19.50 8.72829 2.64837 7.25926 Peak_Calls/DNaseSeq_Spleen_1/macs2_peak_10889
chr11 106374523 106374727 205 16.92 7.44932 2.50070 6.06452 Peak_Calls/DNaseSeq_Spleen_1/macs2_peak_10890
chr11 106397390 106397889 500 12.71 5.20473 2.44080 3.71228 Peak_Calls/DNaseSeq_Spleen_1/macs2_peak_10891
chr11 106403656 106404115 460 7.45 4.64542 2.87847 3.20256 Peak_Calls/DNaseSeq_Spleen_1/macs2_peak_10892
chr11 106405599 106405741 143 3.26 1.77699 1.62258 0.71942 Peak_Calls/DNaseSeq_Spleen_1/macs2_peak_10893
chr11 106406269 106406483 215 11.13 9.40313 4.28659 8.00646 Peak_Calls/DNaseSeq_Spleen_1/macs2_peak_10894
chr11 106424154 106424466 313 13.05 10.42709 4.90912 8.72430 Peak_Calls/DNaseSeq_Spleen_1/macs2_peak_10895
chr11 106425609 106425985 377 7.28 4.66568 2.82731 3.26955 Peak_Calls/DNaseSeq_Spleen_1/macs2_peak_10896
chr11 106474103 106474840 738 16.07 9.12714 3.27660 7.61080 Peak_Calls/DNaseSeq_Spleen_1/macs2_peak_10897
chr11 106485795 106485965 171 13.38 4.40626 2.66304 2.37017 Peak_Calls/DNaseSeq_Spleen_1/macs2_peak_10898
chr11 106488715 106488803 89 8.17 2.66046 1.83247 1.26802 Peak_Calls/DNaseSeq_Spleen_1/macs2_peak_10899
chr11 106489139 106489329 191 7.42 2.51148 1.72187 1.24679 Peak_Calls/DNaseSeq_Spleen_1/macs2_peak_10900
chr11 106509666 106510088 423 16.09 10.62491 3.33849 9.28299 Peak_Calls/DNaseSeq_Spleen_1/macs2_peak_10901
chr11 106519318 106519493 176 27.40 17.63419 5.31132 15.59180 Peak_Calls/DNaseSeq_Spleen_1/macs2_peak_10902
chr11 106526725 106526947 223 15.35 8.31740 3.16946 6.81531 Peak_Calls/DNaseSeq_Spleen_1/macs2_peak_10903
chr11 106531143 106531388 246 23.56 15.71457 4.65687 13.98514 Peak_Calls/DNaseSeq_Spleen_1/macs2_peak_10904
chr11 106535526 106536563 1038 16.29 9.90492 3.34990 8.41055 Peak_Calls/DNaseSeq_Spleen_1/macs2_peak_10905
chr11 106541357 106541667 311 7.77 2.30487 1.75994 0.87021 Peak_Calls/DNaseSeq_Spleen_1/macs2_peak_10906
chr11 106542574 106542845 272 2.89 1.01271 1.00449 0.31095 Peak_Calls/DNaseSeq_Spleen_1/macs2_peak_10907
chr11 106549473 106550047 575 8.88 3.34595 1.99191 1.98778 Peak_Calls/DNaseSeq_Spleen_1/macs2_peak_10908
chr11 106603891 106604220 330 20.20 13.18637 4.34727 11.47790 Peak_Calls/DNaseSeq_Spleen_1/macs2_peak_10909
chr11 106606430 106606508 79 28.91 22.85038 6.07837 21.02434 Peak_Calls/DNaseSeq_Spleen_1/macs2_peak_10910
chr11 106611449 106613090 1642 18.92 13.02699 4.12515 11.47043 Peak_Calls/DNaseSeq_Spleen_1/macs2_peak_10911
chr11 106613488 106613764 277 19.06 12.58064 4.16680 10.97225 Peak_Calls/DNaseSeq_Spleen_1/macs2_peak_10912
chr11 106620410 106620634 225 10.22 4.64016 2.41097 3.22943 Peak_Calls/DNaseSeq_Spleen_1/macs2_peak_10913
chr11 106623475 106624279 805 6.81 4.11512 2.53844 2.81210 Peak_Calls/DNaseSeq_Spleen_1/macs2_peak_10914
chr11 106631659 106631888 230 3.70 2.82496 2.42896 1.42052 Peak_Calls/DNaseSeq_Spleen_1/macs2_peak_10915
chr11 106640481 106641517 1037 6.54 4.65791 2.93108 3.30663 Peak_Calls/DNaseSeq_Spleen_1/macs2_peak_10916
chr11 106648858 106649074 217 18.76 14.28638 5.04849 12.60339 Peak_Calls/DNaseSeq_Spleen_1/macs2_peak_10917
chr11 106649510 106650682 1173 19.13 16.88783 5.47287 15.20859 Peak_Calls/DNaseSeq_Spleen_1/macs2_peak_10918
chr11 106669043 106669199 157 10.91 8.23963 3.70566 6.92323 Peak_Calls/DNaseSeq_Spleen_1/macs2_peak_10919
chr11 106682445 106682587 143 18.30 14.06250 5.85427 12.11108 Peak_Calls/DNaseSeq_Spleen_1/macs2_peak_10920
chr11 106712749 106713114 366 8.03 5.19840 2.84073 3.87342 Peak_Calls/DNaseSeq_Spleen_1/macs2_peak_10921
chr11 106772668 106772900 233 8.40 2.43322 1.60261 1.18528 Peak_Calls/DNaseSeq_Spleen_1/macs2_peak_10922
chr11 106781704 106782437 734 16.01 8.11314 2.70883 6.69002 Peak_Calls/DNaseSeq_Spleen_1/macs2_peak_10923
chr11 106798791 106799033 243 42.34 30.36402 6.50642 28.17053 Peak_Calls/DNaseSeq_Spleen_1/macs2_peak_10924
chr11 106822968 106823334 367 45.08 32.73605 6.89902 30.44434 Peak_Calls/DNaseSeq_Spleen_1/macs2_peak_10925
chr11 106823774 106823978 205 53.70 38.05341 8.09648 35.31945 Peak_Calls/DNaseSeq_Spleen_1/macs2_peak_10926
chr11 106834383 106834656 274 36.35 27.68347 5.68531 25.84341 Peak_Calls/DNaseSeq_Spleen_1/macs2_peak_10927
chr11 106835905 106836026 122 47.05 35.80854 7.19255 33.51610 Peak_Calls/DNaseSeq_Spleen_1/macs2_peak_10928
chr11 106841855 106842021 167 31.04 22.91570 4.92442 21.27297 Peak_Calls/DNaseSeq_Spleen_1/macs2_peak_10929
chr11 106855655 106855831 177 29.18 19.58294 4.62406 17.87880 Peak_Calls/DNaseSeq_Spleen_1/macs2_peak_10930
chr11 106860612 106861195 584 12.92 5.22354 2.24498 3.81664 Peak_Calls/DNaseSeq_Spleen_1/macs2_peak_10931
chr11 106873549 106874336 788 15.85 9.49344 3.60922 7.97910 Peak_Calls/DNaseSeq_Spleen_1/macs2_peak_10932
chr11 106876425 106876498 74 2.64 2.32374 2.03272 1.23162 Peak_Calls/DNaseSeq_Spleen_1/macs2_peak_10933
chr11 106888594 106889575 982 4.31 3.37490 2.59098 2.03760 Peak_Calls/DNaseSeq_Spleen_1/macs2_peak_10934
chr11 106905712 106906072 361 3.84 3.47891 2.70795 2.16603 Peak_Calls/DNaseSeq_Spleen_1/macs2_peak_10935
chr11 106963881 106964207 327 8.57 7.18701 3.65319 5.84484 Peak_Calls/DNaseSeq_Spleen_1/macs2_peak_10936
chr11 106966669 106966900 232 10.92 9.53393 4.34628 8.21072 Peak_Calls/DNaseSeq_Spleen_1/macs2_peak_10937
chr11 106967794 106968141 348 6.83 4.57461 2.88140 3.17019 Peak_Calls/DNaseSeq_Spleen_1/macs2_peak_10938
chr11 106970369 106970454 86 14.24 11.49061 5.54707 9.62522 Peak_Calls/DNaseSeq_Spleen_1/macs2_peak_10939
chr11 106974363 106974711 349 9.12 6.35416 3.72499 4.69906 Peak_Calls/DNaseSeq_Spleen_1/macs2_peak_10940
chr11 106985677 106986053 377 14.87 7.56640 3.00080 5.95717 Peak_Calls/DNaseSeq_Spleen_1/macs2_peak_10941
chr11 106992396 106993024 629 36.80 26.40326 6.09522 24.34551 Peak_Calls/DNaseSeq_Spleen_1/macs2_peak_10942
chr11 106993352 106993644 293 30.54 22.34006 5.15381 20.62523 Peak_Calls/DNaseSeq_Spleen_1/macs2_peak_10943
chr11 107000093 107000191 99 31.03 22.02990 5.21240 20.24488 Peak_Calls/DNaseSeq_Spleen_1/macs2_peak_10944
chr11 107002079 107002377 299 27.38 19.75661 4.66459 18.17325 Peak_Calls/DNaseSeq_Spleen_1/macs2_peak_10945
chr11 107003838 107003953 116 35.41 24.34640 5.84164 22.29094 Peak_Calls/DNaseSeq_Spleen_1/macs2_peak_10946
chr11 107013289 107013384 96 21.80 14.68695 3.80139 13.28614 Peak_Calls/DNaseSeq_Spleen_1/macs2_peak_10947
chr11 107020403 107020635 233 24.48 16.09141 4.19214 14.51782 Peak_Calls/DNaseSeq_Spleen_1/macs2_peak_10948
chr11 107050219 107050957 739 31.57 22.76030 5.26479 20.97701 Peak_Calls/DNaseSeq_Spleen_1/macs2_peak_10949
chr11 107075191 107075331 141 17.60 9.07828 3.06990 7.57022 Peak_Calls/DNaseSeq_Spleen_1/macs2_peak_10950
chr11 107128991 107129073 83 10.30 3.50487 1.93961 2.13627 Peak_Calls/DNaseSeq_Spleen_1/macs2_peak_10951
chr11 107137374 107137452 79 5.44 1.44729 1.24218 0.44102 Peak_Calls/DNaseSeq_Spleen_1/macs2_peak_10952
chr11 107161073 107161162 90 8.12 2.61136 1.61665 1.43713 Peak_Calls/DNaseSeq_Spleen_1/macs2_peak_10953
chr11 107161710 107161973 264 8.96 3.22382 1.75233 2.05480 Peak_Calls/DNaseSeq_Spleen_1/macs2_peak_10954
chr11 107246737 107246933 197 7.10 2.41446 1.49706 1.36844 Peak_Calls/DNaseSeq_Spleen_1/macs2_peak_10955
chr11 107254924 107255426 503 9.35 2.88924 1.81599 1.50627 Peak_Calls/DNaseSeq_Spleen_1/macs2_peak_10956
chr11 107269161 107269310 150 13.12 5.00832 2.33997 3.49086 Peak_Calls/DNaseSeq_Spleen_1/macs2_peak_10957
chr11 107278469 107278952 484 27.90 18.94361 4.62633 17.24471 Peak_Calls/DNaseSeq_Spleen_1/macs2_peak_10958
chr11 107289437 107289632 196 24.06 14.17506 4.02903 12.47317 Peak_Calls/DNaseSeq_Spleen_1/macs2_peak_10959
chr11 107291350 107291461 112 23.22 13.37936 3.90136 11.69698 Peak_Calls/DNaseSeq_Spleen_1/macs2_peak_10960
chr11 107304947 107305439 493 26.14 17.33871 4.37758 15.70206 Peak_Calls/DNaseSeq_Spleen_1/macs2_peak_10961
chr11 107308840 107308934 95 28.28 19.31742 4.70242 17.63132 Peak_Calls/DNaseSeq_Spleen_1/macs2_peak_10962
chr11 107312359 107312854 496 34.90 26.80703 5.72697 24.97625 Peak_Calls/DNaseSeq_Spleen_1/macs2_peak_10963
chr11 107313463 107313786 324 21.56 13.34135 3.69370 11.82629 Peak_Calls/DNaseSeq_Spleen_1/macs2_peak_10964
chr11 107319653 107319995 343 10.37 3.82066 1.99548 2.47543 Peak_Calls/DNaseSeq_Spleen_1/macs2_peak_10965
chr11 107320333 107320617 285 6.75 2.34137 1.75329 1.03658 Peak_Calls/DNaseSeq_Spleen_1/macs2_peak_10966
chr11 107325580 107325736 157 2.67 2.15387 2.05035 0.84648 Peak_Calls/DNaseSeq_Spleen_1/macs2_peak_10967
chr11 107330519 107330712 194 2.24 1.88803 1.81070 0.79642 Peak_Calls/DNaseSeq_Spleen_1/macs2_peak_10968
chr11 107331116 107331444 329 2.46 2.03134 1.93386 0.83566 Peak_Calls/DNaseSeq_Spleen_1/macs2_peak_10969
chr11 107331791 107332246 456 8.28 6.58254 3.67367 5.09172 Peak_Calls/DNaseSeq_Spleen_1/macs2_peak_10970
chr11 107334605 107334975 371 9.74 7.42222 3.91163 5.86202 Peak_Calls/DNaseSeq_Spleen_1/macs2_peak_10971
chr11 107340469 107341053 585 10.07 7.65063 3.88223 6.15354 Peak_Calls/DNaseSeq_Spleen_1/macs2_peak_10972
chr11 107367742 107367861 120 24.20 19.19474 6.16719 17.32183 Peak_Calls/DNaseSeq_Spleen_1/macs2_peak_10973
chr11 107373339 107373495 157 30.73 27.95728 7.74129 26.00510 Peak_Calls/DNaseSeq_Spleen_1/macs2_peak_10974
chr11 107390776 107390905 130 21.12 20.33519 5.50913 18.97970 Peak_Calls/DNaseSeq_Spleen_1/macs2_peak_10975
chr11 107400441 107400573 133 22.51 21.60624 5.83577 20.17596 Peak_Calls/DNaseSeq_Spleen_1/macs2_peak_10976
chr11 107408757 107409513 757 45.92 47.67072 11.37956 45.02935 Peak_Calls/DNaseSeq_Spleen_1/macs2_peak_10977
chr11 107529542 107529944 403 16.64 12.27093 4.37984 10.67601 Peak_Calls/DNaseSeq_Spleen_1/macs2_peak_10978
chr11 107581773 107581857 85 3.62 1.47251 1.32021 0.54931 Peak_Calls/DNaseSeq_Spleen_1/macs2_peak_10979
chr11 107720745 107720853 109 6.65 4.51320 3.17039 2.88353 Peak_Calls/DNaseSeq_Spleen_1/macs2_peak_10980
chr11 107855925 107856070 146 8.97 7.77155 4.14204 6.38478 Peak_Calls/DNaseSeq_Spleen_1/macs2_peak_10981
chr11 107871987 107872167 181 17.01 17.03065 7.39679 15.22097 Peak_Calls/DNaseSeq_Spleen_1/macs2_peak_10982
chr11 107959763 107959943 181 19.80 20.25999 8.54885 18.27244 Peak_Calls/DNaseSeq_Spleen_1/macs2_peak_10983
chr11 107975568 107975654 87 17.62 18.41357 7.67372 16.67227 Peak_Calls/DNaseSeq_Spleen_1/macs2_peak_10984
chr11 107989877 107990189 313 14.86 14.21672 6.52542 12.45704 Peak_Calls/DNaseSeq_Spleen_1/macs2_peak_10985
chr11 108015352 108015843 492 7.97 6.30859 3.60846 4.88487 Peak_Calls/DNaseSeq_Spleen_1/macs2_peak_10986
chr11 108039716 108040508 793 9.09 7.17164 3.70560 5.73331 Peak_Calls/DNaseSeq_Spleen_1/macs2_peak_10987
chr11 108065505 108065828 324 19.85 19.03724 7.56318 17.15988 Peak_Calls/DNaseSeq_Spleen_1/macs2_peak_10988
chr11 108076181 108076404 224 15.71 14.94425 6.12476 13.36481 Peak_Calls/DNaseSeq_Spleen_1/macs2_peak_10989
chr11 108077011 108077084 74 14.11 11.97630 5.53191 10.25482 Peak_Calls/DNaseSeq_Spleen_1/macs2_peak_10990
chr11 108077503 108077706 204 10.53 8.28369 4.24487 6.73259 Peak_Calls/DNaseSeq_Spleen_1/macs2_peak_10991
chr11 108083958 108084788 831 5.49 4.04489 2.73407 2.73894 Peak_Calls/DNaseSeq_Spleen_1/macs2_peak_10992
chr11 108086011 108086123 113 6.26 4.68058 3.16098 3.19440 Peak_Calls/DNaseSeq_Spleen_1/macs2_peak_10993
chr11 108105666 108105857 192 3.87 2.56606 2.15042 1.30520 Peak_Calls/DNaseSeq_Spleen_1/macs2_peak_10994
chr11 108109507 108110179 673 5.24 4.47648 2.98024 3.16659 Peak_Calls/DNaseSeq_Spleen_1/macs2_peak_10995
chr11 108110621 108111119 499 20.96 19.29912 7.65339 17.23676 Peak_Calls/DNaseSeq_Spleen_1/macs2_peak_10996
chr11 108116147 108116257 111 16.21 15.39482 6.06373 13.84627 Peak_Calls/DNaseSeq_Spleen_1/macs2_peak_10997
chr11 108123154 108123406 253 11.19 8.60138 4.31115 7.01211 Peak_Calls/DNaseSeq_Spleen_1/macs2_peak_10998
chr11 108129277 108129367 91 10.40 7.50695 4.03346 5.89133 Peak_Calls/DNaseSeq_Spleen_1/macs2_peak_10999
chr11 108129820 108129988 169 7.22 4.64426 2.95469 3.17318 Peak_Calls/DNaseSeq_Spleen_1/macs2_peak_11000
chr11 108132761 108132967 207 5.67 3.49007 2.43567 2.16989 Peak_Calls/DNaseSeq_Spleen_1/macs2_peak_11001
chr11 108134208 108135344 1137 6.30 4.73642 3.08940 3.29665 Peak_Calls/DNaseSeq_Spleen_1/macs2_peak_11002
chr11 108173312 108173478 167 5.28 5.17194 3.17138 4.11754 Peak_Calls/DNaseSeq_Spleen_1/macs2_peak_11003
chr11 108204755 108205652 898 13.15 6.72419 2.99314 5.25685 Peak_Calls/DNaseSeq_Spleen_1/macs2_peak_11004
chr11 108239118 108239655 538 26.98 15.77679 3.75563 14.18007 Peak_Calls/DNaseSeq_Spleen_1/macs2_peak_11005
chr11 108279967 108280106 140 37.18 25.56876 5.02954 23.75130 Peak_Calls/DNaseSeq_Spleen_1/macs2_peak_11006
chr11 108286137 108286601 465 40.20 27.50508 5.37074 25.55982 Peak_Calls/DNaseSeq_Spleen_1/macs2_peak_11007
chr11 108311253 108311461 209 33.75 22.86862 4.56129 21.18947 Peak_Calls/DNaseSeq_Spleen_1/macs2_peak_11008
chr11 108772036 108772548 513 25.72 14.11322 3.51824 12.47007 Peak_Calls/DNaseSeq_Spleen_1/macs2_peak_11009
chr11 108781559 108782164 606 11.48 2.96616 1.59567 1.69829 Peak_Calls/DNaseSeq_Spleen_1/macs2_peak_11010
chr11 108786670 108786776 107 17.03 4.35867 1.68440 3.04600 Peak_Calls/DNaseSeq_Spleen_1/macs2_peak_11011
chr11 108872954 108873389 436 23.39 7.81269 2.16317 6.31575 Peak_Calls/DNaseSeq_Spleen_1/macs2_peak_11012
chr11 109079707 109080635 929 23.22 10.41428 2.86973 8.81538 Peak_Calls/DNaseSeq_Spleen_1/macs2_peak_11013
chr11 109105992 109106288 297 15.92 6.29407 2.12150 5.01750 Peak_Calls/DNaseSeq_Spleen_1/macs2_peak_11014
chr11 109108313 109108512 200 19.15 6.42284 2.39613 4.78346 Peak_Calls/DNaseSeq_Spleen_1/macs2_peak_11015
chr11 109121931 109122055 125 8.08 3.30356 1.35157 2.52758 Peak_Calls/DNaseSeq_Spleen_1/macs2_peak_11016
chr11 109131053 109131267 215 36.74 15.05734 4.19737 12.59012 Peak_Calls/DNaseSeq_Spleen_1/macs2_peak_11017
chr11 109132912 109132986 75 40.35 17.02899 4.57068 14.41068 Peak_Calls/DNaseSeq_Spleen_1/macs2_peak_11018
chr11 109159395 109159680 286 18.82 7.11918 2.38903 5.60552 Peak_Calls/DNaseSeq_Spleen_1/macs2_peak_11019
chr11 109173522 109173833 312 13.28 3.76534 1.79429 2.40516 Peak_Calls/DNaseSeq_Spleen_1/macs2_peak_11020
chr11 109178275 109178617 343 16.29 4.98358 2.09813 3.45769 Peak_Calls/DNaseSeq_Spleen_1/macs2_peak_11021
chr11 109192695 109193110 416 16.98 6.72039 2.22581 5.37758 Peak_Calls/DNaseSeq_Spleen_1/macs2_peak_11022
chr11 109209082 109209287 206 11.84 2.77045 1.62042 1.38940 Peak_Calls/DNaseSeq_Spleen_1/macs2_peak_11023
chr11 109222871 109224539 1669 21.25 10.28103 2.67690 8.71377 Peak_Calls/DNaseSeq_Spleen_1/macs2_peak_11024
chr11 109230459 109230740 282 49.84 34.73640 5.67407 32.63283 Peak_Calls/DNaseSeq_Spleen_1/macs2_peak_11025
chr11 109236639 109237136 498 43.48 28.63620 5.00521 26.70997 Peak_Calls/DNaseSeq_Spleen_1/macs2_peak_11026
chr11 109241958 109242289 332 25.93 14.57374 3.16373 13.14846 Peak_Calls/DNaseSeq_Spleen_1/macs2_peak_11027
chr11 109271943 109272064 122 21.53 9.77210 2.67016 8.34316 Peak_Calls/DNaseSeq_Spleen_1/macs2_peak_11028
chr11 109281222 109282207 986 23.95 12.02709 2.90518 10.47791 Peak_Calls/DNaseSeq_Spleen_1/macs2_peak_11029
chr11 109286659 109287706 1048 11.58 8.54211 4.03574 7.03732 Peak_Calls/DNaseSeq_Spleen_1/macs2_peak_11030
chr11 109292797 109293144 348 16.19 13.30253 5.05311 11.65725 Peak_Calls/DNaseSeq_Spleen_1/macs2_peak_11031
chr11 109293647 109294225 579 27.48 26.52463 8.26517 24.56896 Peak_Calls/DNaseSeq_Spleen_1/macs2_peak_11032
chr11 109295619 109295836 218 18.59 13.85693 5.70291 11.89632 Peak_Calls/DNaseSeq_Spleen_1/macs2_peak_11033
chr11 109301258 109301774 517 12.17 8.90924 3.98491 7.38925 Peak_Calls/DNaseSeq_Spleen_1/macs2_peak_11034
chr11 109302582 109302728 147 7.41 6.99801 4.51299 5.32127 Peak_Calls/DNaseSeq_Spleen_1/macs2_peak_11035
chr11 109306926 109307210 285 4.36 3.72534 2.78982 2.42406 Peak_Calls/DNaseSeq_Spleen_1/macs2_peak_11036
chr11 109331597 109331707 111 6.92 5.76866 3.74210 4.25709 Peak_Calls/DNaseSeq_Spleen_1/macs2_peak_11037
chr11 109334320 109335386 1067 9.26 8.12281 4.21644 6.66202 Peak_Calls/DNaseSeq_Spleen_1/macs2_peak_11038
chr11 109341095 109341458 364 4.90 2.58371 1.96478 1.39066 Peak_Calls/DNaseSeq_Spleen_1/macs2_peak_11039
chr11 109356219 109357510 1292 9.04 7.32352 3.83353 5.85119 Peak_Calls/DNaseSeq_Spleen_1/macs2_peak_11040
chr11 109358455 109358561 107 5.53 3.32725 2.40494 1.98483 Peak_Calls/DNaseSeq_Spleen_1/macs2_peak_11041
chr11 109415429 109415555 127 7.28 4.00710 2.67907 2.50062 Peak_Calls/DNaseSeq_Spleen_1/macs2_peak_11042
chr11 109422016 109422522 507 16.02 9.58627 3.61928 7.94049 Peak_Calls/DNaseSeq_Spleen_1/macs2_peak_11043
chr11 109446387 109446793 407 14.60 8.97548 3.34579 7.57270 Peak_Calls/DNaseSeq_Spleen_1/macs2_peak_11044
chr11 109452867 109453132 266 10.98 5.61810 2.60772 4.25456 Peak_Calls/DNaseSeq_Spleen_1/macs2_peak_11045
chr11 109460277 109460582 306 5.81 1.98771 1.56891 0.80865 Peak_Calls/DNaseSeq_Spleen_1/macs2_peak_11046
chr11 109472666 109473396 731 13.58 8.53153 3.20682 7.08977 Peak_Calls/DNaseSeq_Spleen_1/macs2_peak_11047
chr11 109480545 109480650 106 8.99 4.23192 2.27187 2.93548 Peak_Calls/DNaseSeq_Spleen_1/macs2_peak_11048
chr11 109482567 109482794 228 5.90 2.34493 1.77567 1.09535 Peak_Calls/DNaseSeq_Spleen_1/macs2_peak_11049
chr11 109511589 109512821 1233 18.13 14.00054 4.92775 12.34982 Peak_Calls/DNaseSeq_Spleen_1/macs2_peak_11050
chr11 109531817 109531961 145 9.59 5.80882 2.81189 4.52680 Peak_Calls/DNaseSeq_Spleen_1/macs2_peak_11051
chr11 109533148 109533394 247 5.82 2.80092 2.00946 1.53247 Peak_Calls/DNaseSeq_Spleen_1/macs2_peak_11052
chr11 109535190 109535263 74 7.84 4.41058 2.98588 2.73204 Peak_Calls/DNaseSeq_Spleen_1/macs2_peak_11053
chr11 109620086 109620208 123 9.74 5.95833 3.61338 4.15965 Peak_Calls/DNaseSeq_Spleen_1/macs2_peak_11054
chr11 109707076 109707172 97 7.73 5.14848 3.00022 3.79650 Peak_Calls/DNaseSeq_Spleen_1/macs2_peak_11055
chr11 109721317 109722187 871 11.83 9.00344 4.34481 7.38074 Peak_Calls/DNaseSeq_Spleen_1/macs2_peak_11056
chr11 109724728 109724860 133 7.12 5.74740 2.84646 4.75051 Peak_Calls/DNaseSeq_Spleen_1/macs2_peak_11057
chr11 109734834 109734911 78 11.27 7.90724 4.14637 6.21566 Peak_Calls/DNaseSeq_Spleen_1/macs2_peak_11058
chr11 109737143 109737492 350 5.77 4.30296 2.88476 2.96540 Peak_Calls/DNaseSeq_Spleen_1/macs2_peak_11059
chr11 110129632 110130076 445 11.34 9.58757 4.59453 8.02204 Peak_Calls/DNaseSeq_Spleen_1/macs2_peak_11060
chr11 110133190 110133303 114 19.03 19.22455 7.38038 17.52051 Peak_Calls/DNaseSeq_Spleen_1/macs2_peak_11061
chr11 110198800 110199338 539 7.55 6.00487 3.34445 4.56209 Peak_Calls/DNaseSeq_Spleen_1/macs2_peak_11062
chr11 110226462 110226599 138 10.22 3.57125 2.15192 2.00813 Peak_Calls/DNaseSeq_Spleen_1/macs2_peak_11063
chr11 110231069 110231207 139 7.79 2.99607 1.72134 1.86077 Peak_Calls/DNaseSeq_Spleen_1/macs2_peak_11064
chr11 110233734 110234583 850 32.88 27.18636 5.95481 25.30500 Peak_Calls/DNaseSeq_Spleen_1/macs2_peak_11065
chr11 110240790 110241594 805 37.34 30.07867 6.69691 28.08774 Peak_Calls/DNaseSeq_Spleen_1/macs2_peak_11066
chr11 110260129 110260638 510 20.27 13.46345 3.83325 11.99379 Peak_Calls/DNaseSeq_Spleen_1/macs2_peak_11067
chr11 110271187 110271354 168 15.38 7.17249 2.94842 5.56606 Peak_Calls/DNaseSeq_Spleen_1/macs2_peak_11068
chr11 110288152 110288802 651 14.00 6.60680 2.72485 5.11858 Peak_Calls/DNaseSeq_Spleen_1/macs2_peak_11069
chr11 110291264 110291377 114 9.91 2.70768 1.95933 1.02802 Peak_Calls/DNaseSeq_Spleen_1/macs2_peak_11070
chr11 110300370 110300483 114 6.01 1.78407 1.41209 0.67770 Peak_Calls/DNaseSeq_Spleen_1/macs2_peak_11071
chr11 110309763 110309966 204 8.43 2.89256 1.79465 1.59782 Peak_Calls/DNaseSeq_Spleen_1/macs2_peak_11072
chr11 110344451 110344769 319 9.74 4.60053 2.06700 3.47860 Peak_Calls/DNaseSeq_Spleen_1/macs2_peak_11073
chr11 110357556 110357668 113 13.05 6.07503 2.57956 4.66518 Peak_Calls/DNaseSeq_Spleen_1/macs2_peak_11074
chr11 110360213 110360525 313 12.76 6.17064 2.54163 4.83054 Peak_Calls/DNaseSeq_Spleen_1/macs2_peak_11075
chr11 110398989 110399284 296 10.88 4.32481 2.19619 2.91773 Peak_Calls/DNaseSeq_Spleen_1/macs2_peak_11076
chr11 110780459 110780648 190 3.86 1.50551 1.39834 0.50705 Peak_Calls/DNaseSeq_Spleen_1/macs2_peak_11077
chr11 110803507 110803625 119 4.53 2.95778 2.26824 1.73336 Peak_Calls/DNaseSeq_Spleen_1/macs2_peak_11078
chr11 110823055 110823434 380 8.50 6.46522 3.82881 4.86425 Peak_Calls/DNaseSeq_Spleen_1/macs2_peak_11079
chr11 110854878 110855401 524 12.52 12.08375 5.37963 10.59482 Peak_Calls/DNaseSeq_Spleen_1/macs2_peak_11080
chr11 110903650 110903745 96 5.23 2.19693 1.84066 0.86705 Peak_Calls/DNaseSeq_Spleen_1/macs2_peak_11081
chr11 110926098 110926307 210 8.49 4.65437 2.73661 3.20567 Peak_Calls/DNaseSeq_Spleen_1/macs2_peak_11082
chr11 110927235 110927590 356 13.20 9.64092 4.05193 8.17580 Peak_Calls/DNaseSeq_Spleen_1/macs2_peak_11083
chr11 111393943 111394016 74 9.35 7.42152 3.04884 6.40338 Peak_Calls/DNaseSeq_Spleen_1/macs2_peak_11084
chr11 111397512 111397587 76 13.38 10.69018 4.12503 9.37541 Peak_Calls/DNaseSeq_Spleen_1/macs2_peak_11085
chr11 111399129 111399221 93 14.98 13.12364 4.57390 11.84437 Peak_Calls/DNaseSeq_Spleen_1/macs2_peak_11086
chr11 111662283 111662748 466 34.81 35.94545 9.97423 33.73769 Peak_Calls/DNaseSeq_Spleen_1/macs2_peak_11087
chr11 111679379 111679898 520 24.09 17.54452 5.04532 15.80032 Peak_Calls/DNaseSeq_Spleen_1/macs2_peak_11088
chr11 111719466 111719903 438 45.31 38.54050 7.51677 36.33224 Peak_Calls/DNaseSeq_Spleen_1/macs2_peak_11089
chr11 111879383 111879512 130 26.99 24.01807 4.71387 22.58891 Peak_Calls/DNaseSeq_Spleen_1/macs2_peak_11090
chr11 112016552 112017084 533 52.71 47.42571 8.68345 44.84742 Peak_Calls/DNaseSeq_Spleen_1/macs2_peak_11091
chr11 112963013 112963086 74 28.33 25.81490 4.93253 24.29948 Peak_Calls/DNaseSeq_Spleen_1/macs2_peak_11092
chr11 113026406 113026664 259 43.39 38.95610 7.25265 36.79890 Peak_Calls/DNaseSeq_Spleen_1/macs2_peak_11093
chr11 113033862 113034375 514 46.88 40.89629 7.77717 38.59134 Peak_Calls/DNaseSeq_Spleen_1/macs2_peak_11094
chr11 113035271 113035973 703 21.02 12.03289 3.68388 10.40011 Peak_Calls/DNaseSeq_Spleen_1/macs2_peak_11095
chr11 113048846 113049015 170 16.89 7.59491 3.00054 5.90944 Peak_Calls/DNaseSeq_Spleen_1/macs2_peak_11096
chr11 113051906 113052199 294 7.24 3.44509 2.29493 1.99140 Peak_Calls/DNaseSeq_Spleen_1/macs2_peak_11097
chr11 113057670 113057800 131 2.79 2.41631 2.12136 1.25052 Peak_Calls/DNaseSeq_Spleen_1/macs2_peak_11098
chr11 113062962 113063304 343 3.78 3.20926 2.63152 1.78255 Peak_Calls/DNaseSeq_Spleen_1/macs2_peak_11099
chr11 113064437 113064615 179 3.32 2.78247 2.35889 1.49024 Peak_Calls/DNaseSeq_Spleen_1/macs2_peak_11100
chr11 113067608 113067739 132 3.12 2.19843 2.04916 0.89476 Peak_Calls/DNaseSeq_Spleen_1/macs2_peak_11101
chr11 113069339 113069607 269 4.74 3.83557 2.71695 2.59212 Peak_Calls/DNaseSeq_Spleen_1/macs2_peak_11102
chr11 113069915 113070363 449 5.42 3.62527 2.43251 2.40642 Peak_Calls/DNaseSeq_Spleen_1/macs2_peak_11103
chr11 113112607 113112718 112 14.42 12.48279 5.63134 10.79043 Peak_Calls/DNaseSeq_Spleen_1/macs2_peak_11104
chr11 113128939 113129431 493 8.63 6.48438 3.55096 5.06097 Peak_Calls/DNaseSeq_Spleen_1/macs2_peak_11105
chr11 113159080 113159473 394 3.76 2.07806 1.81891 0.90802 Peak_Calls/DNaseSeq_Spleen_1/macs2_peak_11106
chr11 113200032 113200105 74 4.53 2.47092 2.08027 1.12646 Peak_Calls/DNaseSeq_Spleen_1/macs2_peak_11107
chr11 113201031 113201479 449 5.38 3.48363 2.38765 2.21392 Peak_Calls/DNaseSeq_Spleen_1/macs2_peak_11108
chr11 113360356 113360445 90 13.36 10.97754 5.19526 9.27855 Peak_Calls/DNaseSeq_Spleen_1/macs2_peak_11109
chr11 113369593 113369747 155 15.29 11.60346 5.86263 9.44725 Peak_Calls/DNaseSeq_Spleen_1/macs2_peak_11110
chr11 113398100 113398376 277 11.30 7.92136 4.45872 6.02605 Peak_Calls/DNaseSeq_Spleen_1/macs2_peak_11111
chr11 113426938 113427217 280 5.72 4.28863 2.96774 2.86419 Peak_Calls/DNaseSeq_Spleen_1/macs2_peak_11112
chr11 113473389 113473919 531 6.64 5.35649 3.38550 3.98830 Peak_Calls/DNaseSeq_Spleen_1/macs2_peak_11113
chr11 113478962 113479390 429 8.63 5.03543 2.84420 3.61238 Peak_Calls/DNaseSeq_Spleen_1/macs2_peak_11114
chr11 113480408 113480697 290 22.50 14.41832 4.46978 12.67884 Peak_Calls/DNaseSeq_Spleen_1/macs2_peak_11115
chr11 113489246 113489334 89 13.24 9.43999 2.88026 8.40839 Peak_Calls/DNaseSeq_Spleen_1/macs2_peak_11116
chr11 113509563 113509795 233 31.49 23.84658 6.11034 21.90767 Peak_Calls/DNaseSeq_Spleen_1/macs2_peak_11117
chr11 113510606 113510909 304 45.48 39.61585 8.65586 37.26260 Peak_Calls/DNaseSeq_Spleen_1/macs2_peak_11118
chr11 113521674 113521752 79 42.38 36.56183 8.10083 34.34325 Peak_Calls/DNaseSeq_Spleen_1/macs2_peak_11119
chr11 113545069 113545864 796 25.72 19.73929 5.08082 18.01895 Peak_Calls/DNaseSeq_Spleen_1/macs2_peak_11120
chr11 113564946 113565339 394 7.78 2.85753 1.80715 1.60349 Peak_Calls/DNaseSeq_Spleen_1/macs2_peak_11121
chr11 113612103 113612199 97 10.15 3.97742 2.21399 2.53093 Peak_Calls/DNaseSeq_Spleen_1/macs2_peak_11122
chr11 113612651 113613894 1244 10.89 7.52208 3.67503 6.05607 Peak_Calls/DNaseSeq_Spleen_1/macs2_peak_11123
chr11 113623047 113623223 177 4.31 2.79042 2.22007 1.54133 Peak_Calls/DNaseSeq_Spleen_1/macs2_peak_11124
chr11 113648423 113649145 723 6.95 5.75440 3.44109 4.37147 Peak_Calls/DNaseSeq_Spleen_1/macs2_peak_11125
chr11 113649879 113649959 81 3.38 2.63811 2.36836 1.19165 Peak_Calls/DNaseSeq_Spleen_1/macs2_peak_11126
chr11 113663759 113663946 188 4.05 3.63545 2.62109 2.54247 Peak_Calls/DNaseSeq_Spleen_1/macs2_peak_11127
chr11 113665016 113665167 152 7.10 6.86455 4.16225 5.46956 Peak_Calls/DNaseSeq_Spleen_1/macs2_peak_11128
chr11 113672406 113672773 368 6.30 5.67207 3.76214 4.16648 Peak_Calls/DNaseSeq_Spleen_1/macs2_peak_11129
chr11 113726933 113727275 343 4.25 3.51069 2.89983 1.91892 Peak_Calls/DNaseSeq_Spleen_1/macs2_peak_11130
chr11 113929857 113929942 86 2.50 2.15991 1.95716 1.06703 Peak_Calls/DNaseSeq_Spleen_1/macs2_peak_11131
chr11 113933486 113933565 80 4.71 4.02631 3.16414 2.42055 Peak_Calls/DNaseSeq_Spleen_1/macs2_peak_11132
chr11 114012656 114013150 495 11.43 12.55197 6.88682 10.70932 Peak_Calls/DNaseSeq_Spleen_1/macs2_peak_11133
chr11 114029596 114029906 311 5.38 5.33890 3.55187 3.90843 Peak_Calls/DNaseSeq_Spleen_1/macs2_peak_11134
chr11 114046741 114047486 746 6.81 5.44666 3.08206 4.13776 Peak_Calls/DNaseSeq_Spleen_1/macs2_peak_11135
chr11 114055336 114055736 401 11.47 9.63325 4.44227 8.18181 Peak_Calls/DNaseSeq_Spleen_1/macs2_peak_11136
chr11 114066665 114066835 171 23.04 24.15140 8.46863 22.34627 Peak_Calls/DNaseSeq_Spleen_1/macs2_peak_11137
chr11 114070289 114070555 267 20.23 19.90509 7.49268 18.11028 Peak_Calls/DNaseSeq_Spleen_1/macs2_peak_11138
chr11 114087873 114088230 358 8.19 5.33194 3.14180 3.81952 Peak_Calls/DNaseSeq_Spleen_1/macs2_peak_11139
chr11 114091156 114091253 98 9.82 7.10860 3.56344 5.72892 Peak_Calls/DNaseSeq_Spleen_1/macs2_peak_11140
chr11 114098344 114098631 288 11.37 8.53243 4.04279 7.06057 Peak_Calls/DNaseSeq_Spleen_1/macs2_peak_11141
chr11 114099783 114099963 181 14.65 12.18751 5.08789 10.61424 Peak_Calls/DNaseSeq_Spleen_1/macs2_peak_11142
chr11 114110657 114110781 125 18.43 17.31745 6.28960 15.72978 Peak_Calls/DNaseSeq_Spleen_1/macs2_peak_11143
chr11 114113133 114113206 74 21.82 22.33589 7.36160 20.71276 Peak_Calls/DNaseSeq_Spleen_1/macs2_peak_11144
chr11 114144665 114144767 103 26.26 29.42784 8.73472 27.67696 Peak_Calls/DNaseSeq_Spleen_1/macs2_peak_11145
chr11 114150870 114150949 80 45.29 51.40103 14.66454 48.59035 Peak_Calls/DNaseSeq_Spleen_1/macs2_peak_11146
chr11 114158304 114158554 251 45.42 51.83756 14.70813 49.01906 Peak_Calls/DNaseSeq_Spleen_1/macs2_peak_11147
chr11 114176678 114176794 117 29.27 33.28454 9.65544 31.37656 Peak_Calls/DNaseSeq_Spleen_1/macs2_peak_11148
chr11 114252949 114253201 253 21.05 21.00840 7.03791 19.34171 Peak_Calls/DNaseSeq_Spleen_1/macs2_peak_11149
chr11 114277539 114277612 74 22.12 17.30456 7.26389 14.94359 Peak_Calls/DNaseSeq_Spleen_1/macs2_peak_11150
chr11 114307944 114308563 620 7.71 4.80552 2.96188 3.32383 Peak_Calls/DNaseSeq_Spleen_1/macs2_peak_11151
chr11 114340197 114340354 158 10.59 8.24192 4.25225 6.69382 Peak_Calls/DNaseSeq_Spleen_1/macs2_peak_11152
chr11 114415408 114415575 168 6.74 5.09088 2.92928 3.91826 Peak_Calls/DNaseSeq_Spleen_1/macs2_peak_11153
chr11 114497661 114497972 312 5.31 3.22034 2.40350 1.86030 Peak_Calls/DNaseSeq_Spleen_1/macs2_peak_11154
chr11 114515999 114516072 74 6.86 4.29858 2.96379 2.74325 Peak_Calls/DNaseSeq_Spleen_1/macs2_peak_11155
chr11 114516385 114516464 80 6.65 4.55289 2.90902 3.19994 Peak_Calls/DNaseSeq_Spleen_1/macs2_peak_11156
chr11 114519172 114519315 144 10.30 7.46343 4.22085 5.71797 Peak_Calls/DNaseSeq_Spleen_1/macs2_peak_11157
chr11 114524325 114524543 219 5.79 4.32829 2.61382 3.24409 Peak_Calls/DNaseSeq_Spleen_1/macs2_peak_11158
chr11 114529322 114529996 675 8.88 7.01429 3.74864 5.55365 Peak_Calls/DNaseSeq_Spleen_1/macs2_peak_11159
chr11 114530303 114530646 344 5.05 3.26252 2.43119 1.93526 Peak_Calls/DNaseSeq_Spleen_1/macs2_peak_11160
chr11 114536637 114536928 292 9.27 6.80028 3.89333 5.13430 Peak_Calls/DNaseSeq_Spleen_1/macs2_peak_11161
chr11 114545770 114546198 429 10.53 7.38531 3.77143 5.84722 Peak_Calls/DNaseSeq_Spleen_1/macs2_peak_11162
chr11 114563871 114564516 646 7.26 4.77858 2.83319 3.38962 Peak_Calls/DNaseSeq_Spleen_1/macs2_peak_11163
chr11 114588693 114589270 578 3.62 1.94308 1.81736 0.69126 Peak_Calls/DNaseSeq_Spleen_1/macs2_peak_11164
chr11 114598275 114598399 125 1.72 1.17337 1.17100 0.51010 Peak_Calls/DNaseSeq_Spleen_1/macs2_peak_11165
chr11 114601979 114602209 231 6.48 4.36119 2.92425 2.91854 Peak_Calls/DNaseSeq_Spleen_1/macs2_peak_11166
chr11 114606509 114606813 305 12.67 10.69188 4.73462 9.04904 Peak_Calls/DNaseSeq_Spleen_1/macs2_peak_11167
chr11 114608888 114609319 432 16.48 15.12663 5.91070 13.53936 Peak_Calls/DNaseSeq_Spleen_1/macs2_peak_11168
chr11 114626606 114626879 274 11.93 9.59909 4.39793 8.13693 Peak_Calls/DNaseSeq_Spleen_1/macs2_peak_11169
chr11 114647379 114647933 555 6.60 4.64384 2.64844 3.50538 Peak_Calls/DNaseSeq_Spleen_1/macs2_peak_11170
chr11 114650365 114650806 442 3.89 2.30330 2.02058 1.01234 Peak_Calls/DNaseSeq_Spleen_1/macs2_peak_11171
chr11 114656859 114656999 141 5.27 4.10560 2.72497 2.93091 Peak_Calls/DNaseSeq_Spleen_1/macs2_peak_11172
chr11 114669129 114669683 555 12.98 12.26224 5.96902 10.56012 Peak_Calls/DNaseSeq_Spleen_1/macs2_peak_11173
chr11 114674078 114674363 286 10.60 10.19966 4.97336 8.76988 Peak_Calls/DNaseSeq_Spleen_1/macs2_peak_11174
chr11 114679624 114679881 258 5.63 3.71807 2.84124 2.10644 Peak_Calls/DNaseSeq_Spleen_1/macs2_peak_11175
chr11 114720119 114720380 262 3.74 2.38881 2.12832 1.04805 Peak_Calls/DNaseSeq_Spleen_1/macs2_peak_11176
chr11 114734476 114734908 433 5.46 3.83268 2.87575 2.30733 Peak_Calls/DNaseSeq_Spleen_1/macs2_peak_11177
chr11 114737148 114737233 86 6.50 5.14598 3.33121 3.74774 Peak_Calls/DNaseSeq_Spleen_1/macs2_peak_11178
chr11 114737724 114737856 133 4.31 3.24003 2.38703 2.07026 Peak_Calls/DNaseSeq_Spleen_1/macs2_peak_11179
chr11 114741106 114741233 128 3.77 2.50520 2.30458 0.98348 Peak_Calls/DNaseSeq_Spleen_1/macs2_peak_11180
chr11 114742085 114742166 82 6.48 5.21275 3.49417 3.69672 Peak_Calls/DNaseSeq_Spleen_1/macs2_peak_11181
chr11 114744622 114744914 293 5.83 5.21691 3.27248 3.98380 Peak_Calls/DNaseSeq_Spleen_1/macs2_peak_11182
chr11 114751406 114751480 75 4.93 5.07598 2.93043 4.18820 Peak_Calls/DNaseSeq_Spleen_1/macs2_peak_11183
chr11 114759544 114759633 90 4.30 4.41870 2.63308 3.59554 Peak_Calls/DNaseSeq_Spleen_1/macs2_peak_11184
chr11 114774261 114774528 268 5.28 3.84443 2.88101 2.33756 Peak_Calls/DNaseSeq_Spleen_1/macs2_peak_11185
chr11 114785371 114785583 213 9.33 9.46902 4.51167 8.28009 Peak_Calls/DNaseSeq_Spleen_1/macs2_peak_11186
chr11 114826871 114827082 212 17.78 19.67269 8.09677 17.97786 Peak_Calls/DNaseSeq_Spleen_1/macs2_peak_11187
chr11 114910762 114910840 79 11.65 13.07087 5.49718 11.88400 Peak_Calls/DNaseSeq_Spleen_1/macs2_peak_11188
chr11 114913652 114913744 93 16.28 16.90102 7.44865 15.14207 Peak_Calls/DNaseSeq_Spleen_1/macs2_peak_11189
chr11 114928177 114928392 216 12.30 11.64006 5.75008 9.99938 Peak_Calls/DNaseSeq_Spleen_1/macs2_peak_11190
chr11 114942290 114942487 198 5.77 4.45506 2.96743 3.09744 Peak_Calls/DNaseSeq_Spleen_1/macs2_peak_11191
chr11 114944742 114944886 145 3.68 2.44276 1.96104 1.35497 Peak_Calls/DNaseSeq_Spleen_1/macs2_peak_11192
chr11 114964867 114965077 211 6.56 5.03394 3.94430 2.87905 Peak_Calls/DNaseSeq_Spleen_1/macs2_peak_11193
chr11 114989801 114990036 236 2.76 2.18058 1.98159 1.03042 Peak_Calls/DNaseSeq_Spleen_1/macs2_peak_11194
chr11 114995198 114995423 226 4.15 2.41995 2.11892 1.06217 Peak_Calls/DNaseSeq_Spleen_1/macs2_peak_11195
chr11 115000196 115000499 304 22.61 12.69590 3.75752 10.93014 Peak_Calls/DNaseSeq_Spleen_1/macs2_peak_11196
chr11 115003409 115003496 88 22.73 16.42377 3.87457 15.08986 Peak_Calls/DNaseSeq_Spleen_1/macs2_peak_11197
chr11 115012345 115012435 91 27.84 21.43992 4.64182 19.94592 Peak_Calls/DNaseSeq_Spleen_1/macs2_peak_11198
chr11 115014945 115015501 557 36.42 28.28928 5.89019 26.39282 Peak_Calls/DNaseSeq_Spleen_1/macs2_peak_11199
chr11 115019337 115019522 186 16.85 8.17077 2.89712 6.62088 Peak_Calls/DNaseSeq_Spleen_1/macs2_peak_11200
chr11 115021466 115021540 75 7.61 2.26287 1.53301 1.08942 Peak_Calls/DNaseSeq_Spleen_1/macs2_peak_11201
chr11 115023015 115023106 92 8.38 2.45377 1.63037 1.18153 Peak_Calls/DNaseSeq_Spleen_1/macs2_peak_11202
chr11 115024132 115025128 997 16.00 9.69157 3.28745 8.19994 Peak_Calls/DNaseSeq_Spleen_1/macs2_peak_11203
chr11 115034920 115035385 466 33.80 33.40646 9.49544 31.25257 Peak_Calls/DNaseSeq_Spleen_1/macs2_peak_11204
chr11 115043507 115043867 361 22.18 19.53322 6.39364 17.77288 Peak_Calls/DNaseSeq_Spleen_1/macs2_peak_11205
chr11 115048557 115048881 325 9.73 6.15666 3.06075 4.80077 Peak_Calls/DNaseSeq_Spleen_1/macs2_peak_11206
chr11 115049184 115049396 213 6.98 3.67799 2.31032 2.39082 Peak_Calls/DNaseSeq_Spleen_1/macs2_peak_11207
chr11 115060066 115060689 624 4.60 2.28014 1.94513 0.97798 Peak_Calls/DNaseSeq_Spleen_1/macs2_peak_11208
chr11 115063791 115063910 120 12.69 6.27787 2.99724 4.65957 Peak_Calls/DNaseSeq_Spleen_1/macs2_peak_11209
chr11 115086338 115086639 302 9.89 4.59090 2.44082 3.18031 Peak_Calls/DNaseSeq_Spleen_1/macs2_peak_11210
chr11 115088040 115088318 279 10.87 5.50455 2.64957 4.07812 Peak_Calls/DNaseSeq_Spleen_1/macs2_peak_11211
chr11 115092878 115093246 369 19.25 13.58310 4.40817 12.01007 Peak_Calls/DNaseSeq_Spleen_1/macs2_peak_11212
chr11 115119509 115119653 145 19.57 13.85027 4.47459 12.28263 Peak_Calls/DNaseSeq_Spleen_1/macs2_peak_11213
chr11 115131804 115132082 279 19.60 13.64705 4.48025 12.04626 Peak_Calls/DNaseSeq_Spleen_1/macs2_peak_11214
chr11 115138161 115138880 720 26.11 23.06146 6.20625 21.19888 Peak_Calls/DNaseSeq_Spleen_1/macs2_peak_11215
chr11 115158472 115159002 531 4.58 3.30329 2.53927 1.97423 Peak_Calls/DNaseSeq_Spleen_1/macs2_peak_11216
chr11 115183734 115183895 162 3.03 1.97193 1.85639 0.78144 Peak_Calls/DNaseSeq_Spleen_1/macs2_peak_11217
chr11 115215511 115215890 380 11.31 10.85976 5.81718 9.10610 Peak_Calls/DNaseSeq_Spleen_1/macs2_peak_11218
chr11 115219845 115220079 235 6.52 5.69252 3.58709 4.31305 Peak_Calls/DNaseSeq_Spleen_1/macs2_peak_11219
chr11 115221252 115221342 91 3.47 2.70154 2.33746 1.35857 Peak_Calls/DNaseSeq_Spleen_1/macs2_peak_11220
chr11 115227522 115227658 137 4.43 4.02471 3.03676 2.60499 Peak_Calls/DNaseSeq_Spleen_1/macs2_peak_11221
chr11 115228756 115229242 487 5.23 4.95255 3.43395 3.49476 Peak_Calls/DNaseSeq_Spleen_1/macs2_peak_11222
chr11 115264839 115265400 562 13.24 9.09144 3.71877 7.51610 Peak_Calls/DNaseSeq_Spleen_1/macs2_peak_11223
chr11 115268211 115268693 483 17.59 12.48982 4.45963 10.84817 Peak_Calls/DNaseSeq_Spleen_1/macs2_peak_11224
chr11 115273988 115275223 1236 11.24 6.11042 2.81572 4.66365 Peak_Calls/DNaseSeq_Spleen_1/macs2_peak_11225
chr11 115281052 115281510 459 6.06 3.56218 2.35203 2.22896 Peak_Calls/DNaseSeq_Spleen_1/macs2_peak_11226
chr11 115289114 115289590 477 6.93 6.49255 4.01026 5.02099 Peak_Calls/DNaseSeq_Spleen_1/macs2_peak_11227
chr11 115313192 115313735 544 6.24 5.11402 3.22869 3.75322 Peak_Calls/DNaseSeq_Spleen_1/macs2_peak_11228
chr11 115323232 115323412 181 8.31 5.03000 2.54336 3.85732 Peak_Calls/DNaseSeq_Spleen_1/macs2_peak_11229
chr11 115323775 115324244 470 13.57 9.77274 3.84443 8.39283 Peak_Calls/DNaseSeq_Spleen_1/macs2_peak_11230
chr11 115324881 115325094 214 20.96 15.68121 5.65078 13.80912 Peak_Calls/DNaseSeq_Spleen_1/macs2_peak_11231
chr11 115335350 115335519 170 11.00 6.87237 3.17318 5.44075 Peak_Calls/DNaseSeq_Spleen_1/macs2_peak_11232
chr11 115336813 115337139 327 11.28 6.84530 3.12938 5.37859 Peak_Calls/DNaseSeq_Spleen_1/macs2_peak_11233
chr11 115338869 115338971 103 20.10 15.03372 5.13270 13.33867 Peak_Calls/DNaseSeq_Spleen_1/macs2_peak_11234
chr11 115342978 115343101 124 25.22 19.96195 6.23778 18.07776 Peak_Calls/DNaseSeq_Spleen_1/macs2_peak_11235
chr11 115345072 115345316 245 21.75 17.64177 5.36577 16.05408 Peak_Calls/DNaseSeq_Spleen_1/macs2_peak_11236
chr11 115352696 115353414 719 21.09 15.43731 4.92274 13.76604 Peak_Calls/DNaseSeq_Spleen_1/macs2_peak_11237
chr11 115369486 115369662 177 11.12 5.81665 2.65542 4.42104 Peak_Calls/DNaseSeq_Spleen_1/macs2_peak_11238
chr11 115374133 115374344 212 5.28 2.16115 1.76127 0.90820 Peak_Calls/DNaseSeq_Spleen_1/macs2_peak_11239
chr11 115375343 115376047 705 14.93 12.05871 4.82776 10.47858 Peak_Calls/DNaseSeq_Spleen_1/macs2_peak_11240
chr11 115396881 115397920 1040 10.86 10.43638 5.00914 8.91265 Peak_Calls/DNaseSeq_Spleen_1/macs2_peak_11241
chr11 115414264 115414683 420 3.68 2.60550 2.31298 1.18379 Peak_Calls/DNaseSeq_Spleen_1/macs2_peak_11242
chr11 115425296 115425920 625 15.08 12.50683 4.74008 10.95325 Peak_Calls/DNaseSeq_Spleen_1/macs2_peak_11243
chr11 115462195 115462275 81 32.18 30.73568 8.02060 28.81635 Peak_Calls/DNaseSeq_Spleen_1/macs2_peak_11244
chr11 115464911 115465675 765 18.18 15.19718 4.70294 13.64333 Peak_Calls/DNaseSeq_Spleen_1/macs2_peak_11245
chr11 115473931 115474803 873 6.97 6.03661 3.57663 4.61326 Peak_Calls/DNaseSeq_Spleen_1/macs2_peak_11246
chr11 115489236 115489795 560 6.34 4.53119 2.96587 3.10513 Peak_Calls/DNaseSeq_Spleen_1/macs2_peak_11247
chr11 115492160 115492777 618 15.88 15.29985 6.15063 13.63840 Peak_Calls/DNaseSeq_Spleen_1/macs2_peak_11248
chr11 115500400 115500505 106 11.96 6.37726 3.16209 4.76543 Peak_Calls/DNaseSeq_Spleen_1/macs2_peak_11249
chr11 115502133 115503008 876 29.09 27.56295 7.20691 25.63004 Peak_Calls/DNaseSeq_Spleen_1/macs2_peak_11250
chr11 115504717 115504869 153 22.23 17.71932 5.59264 16.00636 Peak_Calls/DNaseSeq_Spleen_1/macs2_peak_11251
chr11 115507921 115508005 85 11.29 6.83134 3.05362 5.46706 Peak_Calls/DNaseSeq_Spleen_1/macs2_peak_11252
chr11 115508907 115509164 258 7.35 3.39817 2.12640 2.10570 Peak_Calls/DNaseSeq_Spleen_1/macs2_peak_11253
chr11 115515307 115515945 639 7.77 3.68269 2.01376 2.50679 Peak_Calls/DNaseSeq_Spleen_1/macs2_peak_11254
chr11 115525385 115525486 102 20.54 12.64846 4.22016 10.92584 Peak_Calls/DNaseSeq_Spleen_1/macs2_peak_11255
chr11 115526339 115526832 494 23.74 15.85020 4.82417 14.06812 Peak_Calls/DNaseSeq_Spleen_1/macs2_peak_11256
chr11 115532004 115532196 193 13.15 9.32343 2.93167 8.26762 Peak_Calls/DNaseSeq_Spleen_1/macs2_peak_11257
chr11 115538125 115538353 229 28.43 22.49524 5.74213 20.75278 Peak_Calls/DNaseSeq_Spleen_1/macs2_peak_11258
chr11 115554172 115554488 317 26.69 20.43145 5.40465 18.72073 Peak_Calls/DNaseSeq_Spleen_1/macs2_peak_11259
chr11 115560326 115561051 726 29.10 22.68975 5.84096 20.83688 Peak_Calls/DNaseSeq_Spleen_1/macs2_peak_11260
chr11 115568734 115568812 79 24.58 16.96398 4.98771 15.19277 Peak_Calls/DNaseSeq_Spleen_1/macs2_peak_11261
chr11 115569819 115570285 467 8.21 4.64140 2.45950 3.29631 Peak_Calls/DNaseSeq_Spleen_1/macs2_peak_11262
chr11 115575978 115576090 113 5.84 5.67781 3.82484 4.20376 Peak_Calls/DNaseSeq_Spleen_1/macs2_peak_11263
chr11 115578246 115578485 240 3.33 2.74020 2.31938 1.46390 Peak_Calls/DNaseSeq_Spleen_1/macs2_peak_11264
chr11 115578973 115579526 554 4.70 3.62143 2.69421 2.28717 Peak_Calls/DNaseSeq_Spleen_1/macs2_peak_11265
chr11 115584023 115584178 156 6.17 4.79197 3.26296 3.31418 Peak_Calls/DNaseSeq_Spleen_1/macs2_peak_11266
chr11 115607543 115607703 161 8.01 7.30018 4.30547 5.81825 Peak_Calls/DNaseSeq_Spleen_1/macs2_peak_11267
chr11 115608774 115609148 375 12.31 12.74861 6.33769 11.11677 Peak_Calls/DNaseSeq_Spleen_1/macs2_peak_11268
chr11 115626471 115627335 865 9.21 9.22994 4.91807 7.65026 Peak_Calls/DNaseSeq_Spleen_1/macs2_peak_11269
chr11 115674991 115676318 1328 22.45 22.02091 7.08367 20.22985 Peak_Calls/DNaseSeq_Spleen_1/macs2_peak_11270
chr11 115685144 115685568 425 8.53 4.44868 2.37336 3.19616 Peak_Calls/DNaseSeq_Spleen_1/macs2_peak_11271
chr11 115720712 115721195 484 12.04 5.39099 2.53933 3.89260 Peak_Calls/DNaseSeq_Spleen_1/macs2_peak_11272
chr11 115730927 115731023 97 18.43 11.02754 3.71978 9.45803 Peak_Calls/DNaseSeq_Spleen_1/macs2_peak_11273
chr11 115742410 115742557 148 15.76 10.26768 3.28191 8.99240 Peak_Calls/DNaseSeq_Spleen_1/macs2_peak_11274
chr11 115760222 115760409 188 16.19 10.40277 3.35320 9.08166 Peak_Calls/DNaseSeq_Spleen_1/macs2_peak_11275
chr11 115764351 115764437 87 17.23 10.84599 3.53117 9.43189 Peak_Calls/DNaseSeq_Spleen_1/macs2_peak_11276
chr11 115766752 115766889 138 18.75 10.94736 3.77440 9.31124 Peak_Calls/DNaseSeq_Spleen_1/macs2_peak_11277
chr11 115781485 115781772 288 17.37 9.45009 3.51049 7.80322 Peak_Calls/DNaseSeq_Spleen_1/macs2_peak_11278
chr11 115790516 115790589 74 14.84 8.06210 3.07890 6.60829 Peak_Calls/DNaseSeq_Spleen_1/macs2_peak_11279
chr11 115791127 115791469 343 17.35 10.00687 3.52147 8.43573 Peak_Calls/DNaseSeq_Spleen_1/macs2_peak_11280
chr11 115794699 115795159 461 14.86 7.96967 3.07206 6.48312 Peak_Calls/DNaseSeq_Spleen_1/macs2_peak_11281
chr11 115801094 115801330 237 23.31 17.14304 4.62569 15.60452 Peak_Calls/DNaseSeq_Spleen_1/macs2_peak_11282
chr11 115830126 115830748 623 33.04 26.27243 6.35924 24.36937 Peak_Calls/DNaseSeq_Spleen_1/macs2_peak_11283
chr11 115836212 115836352 141 35.40 25.84602 6.74831 23.64166 Peak_Calls/DNaseSeq_Spleen_1/macs2_peak_11284
chr11 115860940 115861151 212 20.01 10.84778 3.94610 8.93152 Peak_Calls/DNaseSeq_Spleen_1/macs2_peak_11285
chr11 115866212 115866516 305 8.04 3.37828 1.87395 2.22828 Peak_Calls/DNaseSeq_Spleen_1/macs2_peak_11286
chr11 115873592 115874217 626 7.60 3.26006 2.07695 1.91332 Peak_Calls/DNaseSeq_Spleen_1/macs2_peak_11287
chr11 115879565 115879676 112 14.10 9.08174 3.73683 7.53454 Peak_Calls/DNaseSeq_Spleen_1/macs2_peak_11288
chr11 115885195 115886156 962 22.84 20.63599 5.94115 18.89023 Peak_Calls/DNaseSeq_Spleen_1/macs2_peak_11289
chr11 115891387 115892590 1204 27.54 7.62165 1.98217 6.13510 Peak_Calls/DNaseSeq_Spleen_1/macs2_peak_11290
chr11 115932752 115933151 400 26.73 6.89624 1.77480 5.52064 Peak_Calls/DNaseSeq_Spleen_1/macs2_peak_11291
chr11 115938799 115939930 1132 27.92 6.27954 1.79876 4.76458 Peak_Calls/DNaseSeq_Spleen_1/macs2_peak_11292
chr11 115942543 115942634 92 26.68 7.99494 1.79981 6.71647 Peak_Calls/DNaseSeq_Spleen_1/macs2_peak_11293
chr11 115947901 115949103 1203 35.37 10.95815 2.21223 9.37647 Peak_Calls/DNaseSeq_Spleen_1/macs2_peak_11294
chr11 115958119 115958318 200 39.03 14.28560 2.43151 12.72253 Peak_Calls/DNaseSeq_Spleen_1/macs2_peak_11295
chr11 115970980 115971075 96 32.51 11.99930 2.11963 10.65753 Peak_Calls/DNaseSeq_Spleen_1/macs2_peak_11296
chr11 115971758 115972070 313 35.89 13.15438 2.28108 11.69622 Peak_Calls/DNaseSeq_Spleen_1/macs2_peak_11297
chr11 115991431 115992605 1175 23.81 5.43140 1.60181 4.07200 Peak_Calls/DNaseSeq_Spleen_1/macs2_peak_11298
chr11 115999826 116000533 708 28.42 7.78746 1.86141 6.37390 Peak_Calls/DNaseSeq_Spleen_1/macs2_peak_11299
chr11 116029308 116029781 474 37.97 12.36506 2.35667 10.73285 Peak_Calls/DNaseSeq_Spleen_1/macs2_peak_11300
chr11 116059937 116060687 751 21.74 4.42096 1.57912 3.01819 Peak_Calls/DNaseSeq_Spleen_1/macs2_peak_11301
chr11 116081224 116081459 236 15.35 3.63725 1.62887 2.30548 Peak_Calls/DNaseSeq_Spleen_1/macs2_peak_11302
chr11 116087861 116088130 270 21.86 6.35407 2.15367 4.75686 Peak_Calls/DNaseSeq_Spleen_1/macs2_peak_11303
chr11 116099403 116099612 210 14.23 4.56716 1.61526 3.47989 Peak_Calls/DNaseSeq_Spleen_1/macs2_peak_11304
chr11 116115982 116116200 219 24.92 7.51830 2.40056 5.77263 Peak_Calls/DNaseSeq_Spleen_1/macs2_peak_11305
chr11 116117141 116117461 321 23.76 7.42804 2.32621 5.78213 Peak_Calls/DNaseSeq_Spleen_1/macs2_peak_11306
chr11 116135221 116135786 566 26.83 11.20191 2.64844 9.65685 Peak_Calls/DNaseSeq_Spleen_1/macs2_peak_11307
chr11 116144500 116144823 324 39.64 19.21427 3.73189 17.31356 Peak_Calls/DNaseSeq_Spleen_1/macs2_peak_11308
chr11 116145411 116145627 217 35.89 18.99591 3.47061 17.34888 Peak_Calls/DNaseSeq_Spleen_1/macs2_peak_11309
chr11 116155764 116155911 148 43.68 25.02429 4.14525 23.18160 Peak_Calls/DNaseSeq_Spleen_1/macs2_peak_11310
chr11 116167918 116168406 489 39.62 20.46944 3.83387 18.60785 Peak_Calls/DNaseSeq_Spleen_1/macs2_peak_11311
chr11 116180369 116180762 394 30.38 12.56849 3.05871 10.79032 Peak_Calls/DNaseSeq_Spleen_1/macs2_peak_11312
chr11 116196529 116197228 700 25.09 9.84815 2.63253 8.26419 Peak_Calls/DNaseSeq_Spleen_1/macs2_peak_11313
chr11 116215947 116216158 212 24.98 9.01262 2.60290 7.34250 Peak_Calls/DNaseSeq_Spleen_1/macs2_peak_11314
chr11 116220645 116220944 300 21.73 8.03350 2.34523 6.56364 Peak_Calls/DNaseSeq_Spleen_1/macs2_peak_11315
chr11 116223531 116223673 143 23.96 8.04906 2.50376 6.35500 Peak_Calls/DNaseSeq_Spleen_1/macs2_peak_11316
chr11 116229538 116229792 255 19.33 5.87473 2.10145 4.35848 Peak_Calls/DNaseSeq_Spleen_1/macs2_peak_11317
chr11 116230976 116231203 228 22.67 8.90121 2.44020 7.43578 Peak_Calls/DNaseSeq_Spleen_1/macs2_peak_11318
chr11 116238391 116238955 565 35.49 17.68342 3.59910 15.89724 Peak_Calls/DNaseSeq_Spleen_1/macs2_peak_11319
chr11 116250369 116250780 412 35.49 20.32786 3.64356 18.70819 Peak_Calls/DNaseSeq_Spleen_1/macs2_peak_11320
chr11 116256041 116256514 474 35.43 18.84914 3.61403 17.15333 Peak_Calls/DNaseSeq_Spleen_1/macs2_peak_11321
chr11 116267463 116268164 702 20.30 7.17424 2.20448 5.69666 Peak_Calls/DNaseSeq_Spleen_1/macs2_peak_11322
chr11 116274308 116275329 1022 13.65 8.22042 3.79001 6.70415 Peak_Calls/DNaseSeq_Spleen_1/macs2_peak_11323
chr11 116279620 116280447 828 10.90 7.84549 3.50902 6.35018 Peak_Calls/DNaseSeq_Spleen_1/macs2_peak_11324
chr11 116285214 116285826 613 16.49 12.83663 4.29867 11.30755 Peak_Calls/DNaseSeq_Spleen_1/macs2_peak_11325
chr11 116294987 116295599 613 25.05 20.13269 5.61811 18.35641 Peak_Calls/DNaseSeq_Spleen_1/macs2_peak_11326
chr11 116300678 116300793 116 9.49 5.11399 2.39976 3.92529 Peak_Calls/DNaseSeq_Spleen_1/macs2_peak_11327
chr11 116301237 116301526 290 8.57 4.05564 2.19137 2.80823 Peak_Calls/DNaseSeq_Spleen_1/macs2_peak_11328
chr11 116307302 116307747 446 5.83 2.30160 1.71417 1.11588 Peak_Calls/DNaseSeq_Spleen_1/macs2_peak_11329
chr11 116325146 116325450 305 6.72 6.75280 4.28859 5.21834 Peak_Calls/DNaseSeq_Spleen_1/macs2_peak_11330
chr11 116350195 116350268 74 3.75 2.72091 2.32579 1.37960 Peak_Calls/DNaseSeq_Spleen_1/macs2_peak_11331
chr11 116351588 116352080 493 5.86 4.11322 2.80566 2.73369 Peak_Calls/DNaseSeq_Spleen_1/macs2_peak_11332
chr11 116355262 116355373 112 6.66 4.99449 3.37881 3.39635 Peak_Calls/DNaseSeq_Spleen_1/macs2_peak_11333
chr11 116362333 116362505 173 8.60 8.97797 5.35914 7.33393 Peak_Calls/DNaseSeq_Spleen_1/macs2_peak_11334
chr11 116362838 116362973 136 6.13 6.32185 3.97708 5.01762 Peak_Calls/DNaseSeq_Spleen_1/macs2_peak_11335
chr11 116394443 116394516 74 6.42 6.00706 4.14388 4.34410 Peak_Calls/DNaseSeq_Spleen_1/macs2_peak_11336
chr11 116395684 116395769 86 2.45 2.12102 1.92930 1.03505 Peak_Calls/DNaseSeq_Spleen_1/macs2_peak_11337
chr11 116415797 116416385 589 3.31 2.72131 2.20556 1.55286 Peak_Calls/DNaseSeq_Spleen_1/macs2_peak_11338
chr11 116442156 116442344 189 11.79 11.39764 6.17556 9.55811 Peak_Calls/DNaseSeq_Spleen_1/macs2_peak_11339
chr11 116442724 116443134 411 5.85 5.22605 3.36255 3.87557 Peak_Calls/DNaseSeq_Spleen_1/macs2_peak_11340
chr11 116448174 116448402 229 5.78 5.22173 3.40451 3.85297 Peak_Calls/DNaseSeq_Spleen_1/macs2_peak_11341
chr11 116453704 116454100 397 6.29 5.57408 3.69122 4.02753 Peak_Calls/DNaseSeq_Spleen_1/macs2_peak_11342
chr11 116469089 116469390 302 7.19 3.77061 2.20671 2.52587 Peak_Calls/DNaseSeq_Spleen_1/macs2_peak_11343
chr11 116472528 116472734 207 7.87 3.70810 2.19724 2.37956 Peak_Calls/DNaseSeq_Spleen_1/macs2_peak_11344
chr11 116473321 116473487 167 5.89 2.01324 1.65150 0.73597 Peak_Calls/DNaseSeq_Spleen_1/macs2_peak_11345
chr11 116477126 116477638 513 10.95 3.34022 1.82552 1.95122 Peak_Calls/DNaseSeq_Spleen_1/macs2_peak_11346
chr11 116478284 116478378 95 11.03 2.50680 1.58422 1.13075 Peak_Calls/DNaseSeq_Spleen_1/macs2_peak_11347
chr11 116484654 116484763 110 8.91 1.95744 1.37681 0.76326 Peak_Calls/DNaseSeq_Spleen_1/macs2_peak_11348
chr11 116485489 116485858 370 10.38 2.56342 1.54169 1.29152 Peak_Calls/DNaseSeq_Spleen_1/macs2_peak_11349
chr11 116487040 116487197 158 12.26 3.75590 1.80501 2.41841 Peak_Calls/DNaseSeq_Spleen_1/macs2_peak_11350
chr11 116489050 116489131 82 25.85 12.46467 3.41830 10.72182 Peak_Calls/DNaseSeq_Spleen_1/macs2_peak_11351
chr11 116490199 116490386 188 24.75 13.09654 3.32902 11.52365 Peak_Calls/DNaseSeq_Spleen_1/macs2_peak_11352
chr11 116504676 116504898 223 11.16 3.74584 1.79091 2.50483 Peak_Calls/DNaseSeq_Spleen_1/macs2_peak_11353
chr11 116519269 116519350 82 10.70 4.29271 1.80627 3.21369 Peak_Calls/DNaseSeq_Spleen_1/macs2_peak_11354
chr11 116531232 116531318 87 18.78 7.82689 2.76855 6.21267 Peak_Calls/DNaseSeq_Spleen_1/macs2_peak_11355
chr11 116532434 116533210 777 18.47 8.59254 2.75729 7.10690 Peak_Calls/DNaseSeq_Spleen_1/macs2_peak_11356
chr11 116549361 116549532 172 20.19 9.77872 2.96449 8.26977 Peak_Calls/DNaseSeq_Spleen_1/macs2_peak_11357
chr11 116643977 116644494 518 27.15 15.34176 3.84317 13.65215 Peak_Calls/DNaseSeq_Spleen_1/macs2_peak_11358
chr11 116669668 116669816 149 22.92 12.91948 3.32447 11.45419 Peak_Calls/DNaseSeq_Spleen_1/macs2_peak_11359
chr11 116703849 116705183 1335 18.85 12.50968 4.19973 10.92838 Peak_Calls/DNaseSeq_Spleen_1/macs2_peak_11360
chr11 116714211 116715293 1083 13.59 10.30539 4.06326 8.80973 Peak_Calls/DNaseSeq_Spleen_1/macs2_peak_11361
chr11 116746611 116747592 982 11.39 6.42894 2.92467 4.99230 Peak_Calls/DNaseSeq_Spleen_1/macs2_peak_11362
chr11 116780064 116780174 111 7.89 3.92914 2.14949 2.75306 Peak_Calls/DNaseSeq_Spleen_1/macs2_peak_11363
chr11 116811280 116811492 213 8.33 3.97795 2.23274 2.70610 Peak_Calls/DNaseSeq_Spleen_1/macs2_peak_11364
chr11 116855652 116855839 188 6.07 2.48698 1.74415 1.31566 Peak_Calls/DNaseSeq_Spleen_1/macs2_peak_11365
chr11 116879784 116880040 257 5.33 2.34260 1.87984 1.04735 Peak_Calls/DNaseSeq_Spleen_1/macs2_peak_11366
chr11 116918321 116918427 107 7.43 6.82729 4.61346 4.98583 Peak_Calls/DNaseSeq_Spleen_1/macs2_peak_11367
chr11 116933578 116933831 254 2.87 2.26938 2.11172 0.96494 Peak_Calls/DNaseSeq_Spleen_1/macs2_peak_11368
chr11 116937850 116938289 440 5.00 4.45865 3.14410 3.07433 Peak_Calls/DNaseSeq_Spleen_1/macs2_peak_11369
chr11 116943033 116943224 192 4.37 3.15923 2.45551 1.83981 Peak_Calls/DNaseSeq_Spleen_1/macs2_peak_11370
chr11 116954038 116954493 456 7.97 4.95645 2.75143 3.56324 Peak_Calls/DNaseSeq_Spleen_1/macs2_peak_11371
chr11 116971010 116971293 284 17.44 14.31753 5.49444 12.63328 Peak_Calls/DNaseSeq_Spleen_1/macs2_peak_11372
chr11 116975888 116976661 774 11.93 9.93755 4.45240 8.47711 Peak_Calls/DNaseSeq_Spleen_1/macs2_peak_11373
chr11 117036284 117036631 348 18.62 14.77511 4.94917 13.24328 Peak_Calls/DNaseSeq_Spleen_1/macs2_peak_11374
chr11 117037806 117037882 77 20.40 15.24884 5.34394 13.48091 Peak_Calls/DNaseSeq_Spleen_1/macs2_peak_11375
chr11 117038685 117038891 207 14.08 10.39139 3.85037 9.06130 Peak_Calls/DNaseSeq_Spleen_1/macs2_peak_11376
chr11 117099548 117099913 366 27.19 23.48646 6.97597 21.60169 Peak_Calls/DNaseSeq_Spleen_1/macs2_peak_11377
chr11 117107720 117107814 95 16.94 14.32611 4.54978 13.01773 Peak_Calls/DNaseSeq_Spleen_1/macs2_peak_11378
chr11 117126780 117127080 301 20.35 16.68978 5.34520 15.11879 Peak_Calls/DNaseSeq_Spleen_1/macs2_peak_11379
chr11 117127412 117127601 190 19.29 15.30569 5.08148 13.74249 Peak_Calls/DNaseSeq_Spleen_1/macs2_peak_11380
chr11 117128872 117128948 77 15.73 12.02360 4.23242 10.63588 Peak_Calls/DNaseSeq_Spleen_1/macs2_peak_11381
chr11 117153835 117154129 295 8.16 4.73048 2.40454 3.52787 Peak_Calls/DNaseSeq_Spleen_1/macs2_peak_11382
chr11 117161145 117161352 208 5.11 3.14339 2.43187 1.66387 Peak_Calls/DNaseSeq_Spleen_1/macs2_peak_11383
chr11 117163188 117163397 210 10.71 9.13673 4.31160 7.77299 Peak_Calls/DNaseSeq_Spleen_1/macs2_peak_11384
chr11 117172496 117172607 112 15.75 14.03072 6.10885 12.28919 Peak_Calls/DNaseSeq_Spleen_1/macs2_peak_11385
chr11 117175496 117175569 74 13.63 12.48513 5.37676 10.99554 Peak_Calls/DNaseSeq_Spleen_1/macs2_peak_11386
chr11 117179772 117180672 901 17.73 16.67352 6.83955 14.89908 Peak_Calls/DNaseSeq_Spleen_1/macs2_peak_11387
chr11 117181387 117182044 658 7.66 5.15913 3.01625 3.75540 Peak_Calls/DNaseSeq_Spleen_1/macs2_peak_11388
chr11 117186853 117187197 345 15.26 12.11889 4.34319 10.60854 Peak_Calls/DNaseSeq_Spleen_1/macs2_peak_11389
chr11 117188285 117188631 347 30.63 30.19683 8.33146 28.24729 Peak_Calls/DNaseSeq_Spleen_1/macs2_peak_11390
chr11 117189056 117189299 244 14.15 9.65156 4.07410 8.07098 Peak_Calls/DNaseSeq_Spleen_1/macs2_peak_11391
chr11 117193621 117193694 74 9.50 5.81393 2.89295 4.50450 Peak_Calls/DNaseSeq_Spleen_1/macs2_peak_11392
chr11 117195465 117195745 281 8.13 3.95548 2.50160 2.45300 Peak_Calls/DNaseSeq_Spleen_1/macs2_peak_11393
chr11 117199195 117199295 101 4.87 1.99899 1.68578 0.79302 Peak_Calls/DNaseSeq_Spleen_1/macs2_peak_11394
chr11 117209700 117210192 493 5.56 4.25071 2.92444 2.92807 Peak_Calls/DNaseSeq_Spleen_1/macs2_peak_11395
chr11 117210733 117211037 305 6.52 5.90420 3.72497 4.53907 Peak_Calls/DNaseSeq_Spleen_1/macs2_peak_11396
chr11 117219495 117219859 365 6.86 6.17184 3.93235 4.66920 Peak_Calls/DNaseSeq_Spleen_1/macs2_peak_11397
chr11 117221322 117221440 119 5.54 3.94619 2.61718 2.68698 Peak_Calls/DNaseSeq_Spleen_1/macs2_peak_11398
chr11 117227884 117227976 93 4.92 3.52206 2.33512 2.46162 Peak_Calls/DNaseSeq_Spleen_1/macs2_peak_11399
chr11 117246166 117246526 361 4.79 2.97053 2.35507 1.60140 Peak_Calls/DNaseSeq_Spleen_1/macs2_peak_11400
chr11 117251396 117251471 76 4.87 2.68732 2.27901 1.19233 Peak_Calls/DNaseSeq_Spleen_1/macs2_peak_11401
chr11 117269385 117269458 74 2.65 1.40827 1.43844 0.40717 Peak_Calls/DNaseSeq_Spleen_1/macs2_peak_11402
chr11 117274691 117274888 198 2.84 1.56723 1.49652 0.58663 Peak_Calls/DNaseSeq_Spleen_1/macs2_peak_11403
chr11 117320628 117320780 153 3.96 2.21214 1.89416 1.01326 Peak_Calls/DNaseSeq_Spleen_1/macs2_peak_11404
chr11 117337127 117337200 74 3.88 1.97045 1.86658 0.62578 Peak_Calls/DNaseSeq_Spleen_1/macs2_peak_11405
chr11 117337883 117338250 368 6.92 4.11391 2.97859 2.37823 Peak_Calls/DNaseSeq_Spleen_1/macs2_peak_11406
chr11 117344146 117344686 541 8.72 6.49584 3.72759 4.96223 Peak_Calls/DNaseSeq_Spleen_1/macs2_peak_11407
chr11 117350551 117350645 95 4.84 2.96141 2.30574 1.64118 Peak_Calls/DNaseSeq_Spleen_1/macs2_peak_11408
chr11 117431126 117431345 220 3.74 2.27184 1.90223 1.14214 Peak_Calls/DNaseSeq_Spleen_1/macs2_peak_11409
chr11 117460029 117460844 816 5.16 3.74648 2.67630 2.42300 Peak_Calls/DNaseSeq_Spleen_1/macs2_peak_11410
chr11 117472443 117472689 247 13.00 13.39728 6.26949 11.83426 Peak_Calls/DNaseSeq_Spleen_1/macs2_peak_11411
chr11 117500008 117501193 1186 7.35 5.65830 3.38066 4.22928 Peak_Calls/DNaseSeq_Spleen_1/macs2_peak_11412
chr11 117515268 117516179 912 20.45 12.13210 3.36081 10.58967 Peak_Calls/DNaseSeq_Spleen_1/macs2_peak_11413
chr11 117524774 117525268 495 9.45 2.69245 1.64727 1.41384 Peak_Calls/DNaseSeq_Spleen_1/macs2_peak_11414
chr11 117531224 117531298 75 8.03 2.36075 1.41391 1.32117 Peak_Calls/DNaseSeq_Spleen_1/macs2_peak_11415
chr11 117535994 117536087 94 8.15 2.47329 1.42815 1.44518 Peak_Calls/DNaseSeq_Spleen_1/macs2_peak_11416
chr11 117540221 117540328 108 17.61 5.46235 2.43808 3.66423 Peak_Calls/DNaseSeq_Spleen_1/macs2_peak_11417
chr11 117546992 117547874 883 13.16 4.66768 1.94117 3.39336 Peak_Calls/DNaseSeq_Spleen_1/macs2_peak_11418
chr11 117570682 117571065 384 11.40 3.50757 1.69826 2.28913 Peak_Calls/DNaseSeq_Spleen_1/macs2_peak_11419
chr11 117580157 117580587 431 11.57 2.86807 1.64181 1.51001 Peak_Calls/DNaseSeq_Spleen_1/macs2_peak_11420
chr11 117586025 117586316 292 7.41 1.81018 1.22623 0.84018 Peak_Calls/DNaseSeq_Spleen_1/macs2_peak_11421
chr11 117591899 117591974 76 9.57 2.03556 1.39790 0.80566 Peak_Calls/DNaseSeq_Spleen_1/macs2_peak_11422
chr11 117638547 117638620 74 14.07 2.19026 1.29384 0.95460 Peak_Calls/DNaseSeq_Spleen_1/macs2_peak_11423
chr11 117641910 117642695 786 24.71 7.80430 1.99775 6.35617 Peak_Calls/DNaseSeq_Spleen_1/macs2_peak_11424
chr11 117643459 117643855 397 18.52 3.86077 1.61045 2.43560 Peak_Calls/DNaseSeq_Spleen_1/macs2_peak_11425
chr11 117644548 117644719 172 16.25 3.27698 1.50396 1.95570 Peak_Calls/DNaseSeq_Spleen_1/macs2_peak_11426
chr11 117647776 117647874 99 27.83 9.60737 2.35173 8.05146 Peak_Calls/DNaseSeq_Spleen_1/macs2_peak_11427
chr11 117651718 117651796 79 30.22 12.19058 2.55849 10.68218 Peak_Calls/DNaseSeq_Spleen_1/macs2_peak_11428
chr11 117652326 117652460 135 37.00 15.73274 3.02895 14.00741 Peak_Calls/DNaseSeq_Spleen_1/macs2_peak_11429
chr11 117653644 117654167 524 40.98 18.94823 3.32736 17.16012 Peak_Calls/DNaseSeq_Spleen_1/macs2_peak_11430
chr11 117655598 117655729 132 29.25 11.81162 2.49882 10.32763 Peak_Calls/DNaseSeq_Spleen_1/macs2_peak_11431
chr11 117659682 117659784 103 20.16 5.52905 1.82217 4.16025 Peak_Calls/DNaseSeq_Spleen_1/macs2_peak_11432
chr11 117660478 117660877 400 18.24 4.48274 1.67131 3.12804 Peak_Calls/DNaseSeq_Spleen_1/macs2_peak_11433
chr11 117670920 117671507 588 36.30 15.57169 2.99659 13.86764 Peak_Calls/DNaseSeq_Spleen_1/macs2_peak_11434
chr11 117671871 117672360 490 50.99 28.35805 4.09283 26.42802 Peak_Calls/DNaseSeq_Spleen_1/macs2_peak_11435
chr11 117685913 117686201 289 54.72 32.35770 4.37765 30.35830 Peak_Calls/DNaseSeq_Spleen_1/macs2_peak_11436
chr11 117687103 117687222 120 65.16 40.37221 5.14149 38.06410 Peak_Calls/DNaseSeq_Spleen_1/macs2_peak_11437
chr11 117689596 117690013 418 60.22 34.99915 4.81962 32.80071 Peak_Calls/DNaseSeq_Spleen_1/macs2_peak_11438
chr11 117693435 117694166 732 22.72 11.91517 2.97218 10.37644 Peak_Calls/DNaseSeq_Spleen_1/macs2_peak_11439
chr11 117709892 117710714 823 30.33 27.70620 7.30914 25.61727 Peak_Calls/DNaseSeq_Spleen_1/macs2_peak_11440
chr11 117732059 117732247 189 35.77 34.13137 8.55401 32.01414 Peak_Calls/DNaseSeq_Spleen_1/macs2_peak_11441
chr11 117733114 117733927 814 9.63 5.65122 2.77056 4.25023 Peak_Calls/DNaseSeq_Spleen_1/macs2_peak_11442
chr11 117739584 117739892 309 9.40 6.79405 3.32705 5.47285 Peak_Calls/DNaseSeq_Spleen_1/macs2_peak_11443
chr11 117740311 117740408 98 19.20 15.78640 6.27539 13.88739 Peak_Calls/DNaseSeq_Spleen_1/macs2_peak_11444
chr11 117753633 117753751 119 13.08 11.18054 4.46040 9.85821 Peak_Calls/DNaseSeq_Spleen_1/macs2_peak_11445
chr11 117774006 117774274 269 16.08 14.37680 5.36079 12.91481 Peak_Calls/DNaseSeq_Spleen_1/macs2_peak_11446
chr11 117779928 117780207 280 17.34 15.94795 5.74739 14.45079 Peak_Calls/DNaseSeq_Spleen_1/macs2_peak_11447
chr11 117807936 117808704 769 10.99 5.65855 2.76382 4.19642 Peak_Calls/DNaseSeq_Spleen_1/macs2_peak_11448
chr11 117813488 117813990 503 10.24 4.37762 2.27993 2.94497 Peak_Calls/DNaseSeq_Spleen_1/macs2_peak_11449
chr11 117821223 117821691 469 13.15 6.53416 2.84246 5.00143 Peak_Calls/DNaseSeq_Spleen_1/macs2_peak_11450
chr11 117824583 117825014 432 12.12 6.09390 2.65317 4.63610 Peak_Calls/DNaseSeq_Spleen_1/macs2_peak_11451
chr11 117826955 117827280 326 13.62 7.40707 2.90920 5.94581 Peak_Calls/DNaseSeq_Spleen_1/macs2_peak_11452
chr11 117830403 117831486 1084 8.25 6.79668 3.50503 5.36326 Peak_Calls/DNaseSeq_Spleen_1/macs2_peak_11453
chr11 117837495 117838026 532 16.84 15.80443 6.38646 14.13893 Peak_Calls/DNaseSeq_Spleen_1/macs2_peak_11454
chr11 117847759 117848268 510 9.24 6.49049 3.53861 4.97137 Peak_Calls/DNaseSeq_Spleen_1/macs2_peak_11455
chr11 117853130 117853360 231 14.65 11.15192 4.78478 9.49652 Peak_Calls/DNaseSeq_Spleen_1/macs2_peak_11456
chr11 117875777 117876140 364 20.94 19.38237 6.65914 17.68615 Peak_Calls/DNaseSeq_Spleen_1/macs2_peak_11457
chr11 117876753 117876963 211 8.00 5.05510 2.80319 3.71411 Peak_Calls/DNaseSeq_Spleen_1/macs2_peak_11458
chr11 117879811 117879884 74 8.42 5.12202 2.87401 3.75252 Peak_Calls/DNaseSeq_Spleen_1/macs2_peak_11459
chr11 117883237 117883374 138 9.11 6.46490 3.10541 5.25373 Peak_Calls/DNaseSeq_Spleen_1/macs2_peak_11460
chr11 117945250 117945380 131 12.32 8.02953 3.99100 6.31105 Peak_Calls/DNaseSeq_Spleen_1/macs2_peak_11461
chr11 117947444 117947517 74 4.40 2.13833 1.73505 1.01750 Peak_Calls/DNaseSeq_Spleen_1/macs2_peak_11462
chr11 117964291 117964557 267 12.56 7.41809 3.22255 5.96068 Peak_Calls/DNaseSeq_Spleen_1/macs2_peak_11463
chr11 117965185 117965610 426 15.03 9.75698 3.77245 8.24477 Peak_Calls/DNaseSeq_Spleen_1/macs2_peak_11464
chr11 117976108 117976238 131 25.10 17.68988 5.96970 15.60512 Peak_Calls/DNaseSeq_Spleen_1/macs2_peak_11465
chr11 117991106 117991613 508 27.45 21.70091 6.53287 19.72573 Peak_Calls/DNaseSeq_Spleen_1/macs2_peak_11466
chr11 118005187 118005334 148 26.65 23.68674 6.39695 22.00460 Peak_Calls/DNaseSeq_Spleen_1/macs2_peak_11467
chr11 118006980 118008057 1078 12.13 9.36224 3.69487 7.88857 Peak_Calls/DNaseSeq_Spleen_1/macs2_peak_11468
chr11 118009351 118009499 149 5.14 3.41381 2.60109 2.03672 Peak_Calls/DNaseSeq_Spleen_1/macs2_peak_11469
chr11 118017736 118018271 536 25.99 21.29158 5.59293 19.56279 Peak_Calls/DNaseSeq_Spleen_1/macs2_peak_11470
chr11 118020261 118020334 74 38.81 33.34349 8.12048 31.15309 Peak_Calls/DNaseSeq_Spleen_1/macs2_peak_11471
chr11 118023618 118023830 213 46.37 43.17703 9.64048 40.70871 Peak_Calls/DNaseSeq_Spleen_1/macs2_peak_11472
chr11 118041669 118041915 247 47.27 44.63708 9.83355 42.15359 Peak_Calls/DNaseSeq_Spleen_1/macs2_peak_11473
chr11 118054357 118054815 459 23.41 18.87436 5.09703 17.31042 Peak_Calls/DNaseSeq_Spleen_1/macs2_peak_11474
chr11 118064900 118065154 255 15.47 8.50349 3.45172 6.85220 Peak_Calls/DNaseSeq_Spleen_1/macs2_peak_11475
chr11 118072357 118072622 266 6.94 2.83299 1.97446 1.47998 Peak_Calls/DNaseSeq_Spleen_1/macs2_peak_11476
chr11 118072982 118073635 654 12.90 5.52720 2.69476 4.12894 Peak_Calls/DNaseSeq_Spleen_1/macs2_peak_11477
chr11 118080276 118080781 506 15.90 3.98794 1.70321 2.61448 Peak_Calls/DNaseSeq_Spleen_1/macs2_peak_11478
chr11 118081898 118082152 255 22.30 9.59635 2.31632 8.30367 Peak_Calls/DNaseSeq_Spleen_1/macs2_peak_11479
chr11 118087280 118087427 148 40.47 19.45403 3.79720 17.50646 Peak_Calls/DNaseSeq_Spleen_1/macs2_peak_11480
chr11 118088308 118088502 195 35.62 17.60056 3.41820 15.88751 Peak_Calls/DNaseSeq_Spleen_1/macs2_peak_11481
chr11 118089029 118089254 226 34.42 17.95527 3.33754 16.35332 Peak_Calls/DNaseSeq_Spleen_1/macs2_peak_11482
chr11 118093648 118094086 439 21.76 8.22515 2.23287 6.80981 Peak_Calls/DNaseSeq_Spleen_1/macs2_peak_11483
chr11 118098107 118098436 330 22.79 6.01388 2.22975 4.24279 Peak_Calls/DNaseSeq_Spleen_1/macs2_peak_11484
chr11 118104013 118104087 75 19.00 4.56779 1.92726 2.96692 Peak_Calls/DNaseSeq_Spleen_1/macs2_peak_11485
chr11 118105130 118105547 418 21.20 7.11402 2.17007 5.64462 Peak_Calls/DNaseSeq_Spleen_1/macs2_peak_11486
chr11 118106506 118106703 198 18.79 5.65676 1.97052 4.24184 Peak_Calls/DNaseSeq_Spleen_1/macs2_peak_11487
chr11 118109824 118110358 535 27.72 11.08413 2.73607 9.44475 Peak_Calls/DNaseSeq_Spleen_1/macs2_peak_11488
chr11 118115194 118115858 665 19.14 5.91701 2.00992 4.49033 Peak_Calls/DNaseSeq_Spleen_1/macs2_peak_11489
chr11 118120996 118121748 753 10.18 3.68734 1.91638 2.41183 Peak_Calls/DNaseSeq_Spleen_1/macs2_peak_11490
chr11 118128090 118128183 94 23.59 14.00071 4.30810 12.19462 Peak_Calls/DNaseSeq_Spleen_1/macs2_peak_11491
chr11 118131261 118131375 115 17.34 11.23750 3.33732 9.94387 Peak_Calls/DNaseSeq_Spleen_1/macs2_peak_11492
chr11 118135759 118135843 85 35.11 24.02863 6.21604 21.83774 Peak_Calls/DNaseSeq_Spleen_1/macs2_peak_11493
chr11 118137786 118137993 208 34.37 24.16903 6.10989 22.07802 Peak_Calls/DNaseSeq_Spleen_1/macs2_peak_11494
chr11 118151376 118152025 650 27.13 19.67088 4.93639 17.96901 Peak_Calls/DNaseSeq_Spleen_1/macs2_peak_11495
chr11 118159460 118159533 74 39.60 34.40889 7.04454 32.40818 Peak_Calls/DNaseSeq_Spleen_1/macs2_peak_11496
chr11 118160263 118160336 74 40.02 35.40226 7.11989 33.38482 Peak_Calls/DNaseSeq_Spleen_1/macs2_peak_11497
chr11 118180013 118180304 292 59.28 52.56528 10.28037 49.69328 Peak_Calls/DNaseSeq_Spleen_1/macs2_peak_11498
chr11 118198885 118199100 216 32.47 23.80431 5.80923 21.87043 Peak_Calls/DNaseSeq_Spleen_1/macs2_peak_11499
chr11 118203816 118204138 323 11.82 5.32213 2.34752 3.92118 Peak_Calls/DNaseSeq_Spleen_1/macs2_peak_11500
chr11 118209833 118210476 644 4.74 4.02578 2.91668 2.70945 Peak_Calls/DNaseSeq_Spleen_1/macs2_peak_11501
chr11 118216478 118216833 356 4.02 2.16649 1.88271 0.94781 Peak_Calls/DNaseSeq_Spleen_1/macs2_peak_11502
chr11 118222275 118222423 149 6.65 3.05126 2.10899 1.71894 Peak_Calls/DNaseSeq_Spleen_1/macs2_peak_11503
chr11 118224610 118224809 200 6.83 3.65648 2.18266 2.48728 Peak_Calls/DNaseSeq_Spleen_1/macs2_peak_11504
chr11 118240968 118241344 377 14.51 9.00606 4.07395 7.24114 Peak_Calls/DNaseSeq_Spleen_1/macs2_peak_11505
chr11 118259282 118259385 104 12.81 8.05869 3.66946 6.48775 Peak_Calls/DNaseSeq_Spleen_1/macs2_peak_11506
chr11 118263147 118263379 233 21.76 18.03231 5.96203 16.25513 Peak_Calls/DNaseSeq_Spleen_1/macs2_peak_11507
chr11 118265926 118266036 111 23.78 22.68390 6.56517 21.09852 Peak_Calls/DNaseSeq_Spleen_1/macs2_peak_11508
chr11 118279915 118280790 876 12.46 8.66006 3.56503 7.15763 Peak_Calls/DNaseSeq_Spleen_1/macs2_peak_11509
chr11 118284729 118284816 88 6.84 4.17761 2.63328 2.85783 Peak_Calls/DNaseSeq_Spleen_1/macs2_peak_11510
chr11 118304669 118304790 122 11.50 7.69915 4.14083 5.91251 Peak_Calls/DNaseSeq_Spleen_1/macs2_peak_11511
chr11 118307322 118307493 172 8.27 5.45414 3.17211 4.00916 Peak_Calls/DNaseSeq_Spleen_1/macs2_peak_11512
chr11 118320245 118320722 478 9.78 5.74536 3.66961 3.79586 Peak_Calls/DNaseSeq_Spleen_1/macs2_peak_11513
chr11 118321729 118321826 98 5.43 3.17390 2.30009 1.88986 Peak_Calls/DNaseSeq_Spleen_1/macs2_peak_11514
chr11 118331636 118331709 74 9.20 5.64688 3.58815 3.81546 Peak_Calls/DNaseSeq_Spleen_1/macs2_peak_11515
chr11 118338020 118338434 415 5.06 3.63149 2.64194 2.29851 Peak_Calls/DNaseSeq_Spleen_1/macs2_peak_11516
chr11 118352289 118352396 108 3.43 2.13752 1.80416 1.09195 Peak_Calls/DNaseSeq_Spleen_1/macs2_peak_11517
chr11 118369344 118369428 85 4.98 3.12881 2.38694 1.80169 Peak_Calls/DNaseSeq_Spleen_1/macs2_peak_11518
chr11 118446259 118446374 116 4.20 2.81205 2.11199 1.71587 Peak_Calls/DNaseSeq_Spleen_1/macs2_peak_11519
chr11 118520768 118520874 107 15.36 14.06885 6.36926 12.27285 Peak_Calls/DNaseSeq_Spleen_1/macs2_peak_11520
chr11 118600194 118600473 280 22.28 22.93642 9.02953 20.91506 Peak_Calls/DNaseSeq_Spleen_1/macs2_peak_11521
chr11 118836892 118836982 91 13.73 12.86917 5.75697 11.27764 Peak_Calls/DNaseSeq_Spleen_1/macs2_peak_11522
chr11 118837429 118837578 150 4.44 3.09760 2.37250 1.82392 Peak_Calls/DNaseSeq_Spleen_1/macs2_peak_11523
chr11 118841753 118842578 826 4.19 3.47869 2.65471 2.18735 Peak_Calls/DNaseSeq_Spleen_1/macs2_peak_11524
chr11 118854211 118854380 170 4.57 3.35742 2.53136 2.04107 Peak_Calls/DNaseSeq_Spleen_1/macs2_peak_11525
chr11 118860044 118860326 283 4.25 2.76747 2.24219 1.48242 Peak_Calls/DNaseSeq_Spleen_1/macs2_peak_11526
chr11 118866998 118867428 431 4.87 3.60779 2.49700 2.43535 Peak_Calls/DNaseSeq_Spleen_1/macs2_peak_11527
chr11 118884045 118884667 623 12.63 11.45497 5.65379 9.74749 Peak_Calls/DNaseSeq_Spleen_1/macs2_peak_11528
chr11 118885161 118885331 171 5.00 3.58596 2.54990 2.35727 Peak_Calls/DNaseSeq_Spleen_1/macs2_peak_11529
chr11 118887753 118887890 138 3.13 2.10317 1.79278 1.10196 Peak_Calls/DNaseSeq_Spleen_1/macs2_peak_11530
chr11 118895504 118895869 366 4.53 3.54829 2.69426 2.18338 Peak_Calls/DNaseSeq_Spleen_1/macs2_peak_11531
chr11 118902011 118902681 671 4.59 3.72580 2.80703 2.34203 Peak_Calls/DNaseSeq_Spleen_1/macs2_peak_11532
chr11 118908724 118908831 108 4.13 2.63291 2.02583 1.53899 Peak_Calls/DNaseSeq_Spleen_1/macs2_peak_11533
chr11 118911819 118911925 107 4.85 2.87068 2.22590 1.58367 Peak_Calls/DNaseSeq_Spleen_1/macs2_peak_11534
chr11 118913346 118913438 93 4.49 2.25976 1.85245 1.06920 Peak_Calls/DNaseSeq_Spleen_1/macs2_peak_11535
chr11 118914628 118914868 241 7.40 3.40396 2.18018 2.04891 Peak_Calls/DNaseSeq_Spleen_1/macs2_peak_11536
chr11 118915960 118916045 86 12.59 6.90964 3.39375 5.21873 Peak_Calls/DNaseSeq_Spleen_1/macs2_peak_11537
chr11 118937118 118937550 433 9.17 4.79061 2.61546 3.37652 Peak_Calls/DNaseSeq_Spleen_1/macs2_peak_11538
chr11 118945105 118945475 371 10.05 5.65427 2.87844 4.23052 Peak_Calls/DNaseSeq_Spleen_1/macs2_peak_11539
chr11 118947082 118947172 91 14.59 10.04055 4.01708 8.51074 Peak_Calls/DNaseSeq_Spleen_1/macs2_peak_11540
chr11 118947521 118947793 273 24.72 21.07612 6.55183 19.26888 Peak_Calls/DNaseSeq_Spleen_1/macs2_peak_11541
chr11 118950588 118950763 176 12.11 7.68575 3.42988 6.13386 Peak_Calls/DNaseSeq_Spleen_1/macs2_peak_11542
chr11 118953018 118953179 162 10.56 5.29422 2.57211 3.88844 Peak_Calls/DNaseSeq_Spleen_1/macs2_peak_11543
chr11 118967795 118967934 140 23.07 16.74610 5.15651 15.00289 Peak_Calls/DNaseSeq_Spleen_1/macs2_peak_11544
chr11 118969567 118970286 720 26.10 20.73132 5.80761 18.97414 Peak_Calls/DNaseSeq_Spleen_1/macs2_peak_11545
chr11 118970831 118971034 204 16.09 9.11493 3.70908 7.40477 Peak_Calls/DNaseSeq_Spleen_1/macs2_peak_11546
chr11 118972798 118972884 87 9.51 4.45174 2.37484 3.08876 Peak_Calls/DNaseSeq_Spleen_1/macs2_peak_11547
chr11 118983855 118983976 122 9.07 3.42803 2.22919 1.84555 Peak_Calls/DNaseSeq_Spleen_1/macs2_peak_11548
chr11 118987955 118988077 123 7.05 2.36921 1.84050 0.92913 Peak_Calls/DNaseSeq_Spleen_1/macs2_peak_11549
chr11 118988502 118988673 172 5.85 2.15215 1.63639 0.97518 Peak_Calls/DNaseSeq_Spleen_1/macs2_peak_11550
chr11 118989483 118989641 159 5.84 2.43112 1.65435 1.35135 Peak_Calls/DNaseSeq_Spleen_1/macs2_peak_11551
chr11 118995119 118995458 340 7.85 3.70561 2.22092 2.35638 Peak_Calls/DNaseSeq_Spleen_1/macs2_peak_11552
chr11 119005049 119005175 127 5.39 3.34499 2.43265 2.03327 Peak_Calls/DNaseSeq_Spleen_1/macs2_peak_11553
chr11 119011803 119012172 370 7.97 5.61014 3.41173 4.10288 Peak_Calls/DNaseSeq_Spleen_1/macs2_peak_11554
chr11 119021466 119021609 144 8.57 6.96820 3.67675 5.66323 Peak_Calls/DNaseSeq_Spleen_1/macs2_peak_11555
chr11 119024319 119024576 258 9.81 7.74291 4.15902 6.10280 Peak_Calls/DNaseSeq_Spleen_1/macs2_peak_11556
chr11 119027253 119027722 470 10.10 10.26626 4.70280 8.82213 Peak_Calls/DNaseSeq_Spleen_1/macs2_peak_11557
chr11 119048665 119049079 415 24.44 28.94552 10.28165 27.06791 Peak_Calls/DNaseSeq_Spleen_1/macs2_peak_11558
chr11 119051862 119052242 381 8.12 7.00543 3.84937 5.55367 Peak_Calls/DNaseSeq_Spleen_1/macs2_peak_11559
chr11 119052967 119053217 251 4.25 3.39841 2.81162 1.84055 Peak_Calls/DNaseSeq_Spleen_1/macs2_peak_11560
chr11 119068003 119068266 264 3.44 2.67597 2.33241 1.33229 Peak_Calls/DNaseSeq_Spleen_1/macs2_peak_11561
chr11 119089803 119090600 798 3.96 2.75635 2.28932 1.44234 Peak_Calls/DNaseSeq_Spleen_1/macs2_peak_11562
chr11 119097094 119097222 129 4.12 3.40081 2.69433 2.03205 Peak_Calls/DNaseSeq_Spleen_1/macs2_peak_11563
chr11 119099396 119099990 595 7.97 7.90387 4.60068 6.40268 Peak_Calls/DNaseSeq_Spleen_1/macs2_peak_11564
chr11 119110427 119110580 154 3.43 2.99720 2.46075 1.68980 Peak_Calls/DNaseSeq_Spleen_1/macs2_peak_11565
chr11 119114268 119114809 542 4.71 4.31800 3.10936 2.92625 Peak_Calls/DNaseSeq_Spleen_1/macs2_peak_11566
chr11 119119964 119120621 658 5.28 4.79149 3.14084 3.54253 Peak_Calls/DNaseSeq_Spleen_1/macs2_peak_11567
chr11 119129008 119129513 506 8.50 5.73444 3.01405 4.33084 Peak_Calls/DNaseSeq_Spleen_1/macs2_peak_11568
chr11 119161118 119161868 751 28.34 27.54215 7.70885 25.58279 Peak_Calls/DNaseSeq_Spleen_1/macs2_peak_11569
chr11 119166778 119167056 279 4.61 3.87453 2.82446 2.59912 Peak_Calls/DNaseSeq_Spleen_1/macs2_peak_11570
chr11 119201099 119201552 454 7.44 6.82040 4.21622 5.21818 Peak_Calls/DNaseSeq_Spleen_1/macs2_peak_11571
chr11 119213442 119213757 316 6.74 6.88548 4.02586 5.47210 Peak_Calls/DNaseSeq_Spleen_1/macs2_peak_11572
chr11 119216124 119216433 310 6.16 6.02113 3.67632 4.62453 Peak_Calls/DNaseSeq_Spleen_1/macs2_peak_11573
chr11 119216786 119217077 292 13.37 9.09061 4.36316 7.31725 Peak_Calls/DNaseSeq_Spleen_1/macs2_peak_11574
chr11 119224929 119225570 642 8.94 5.40403 3.06074 3.91751 Peak_Calls/DNaseSeq_Spleen_1/macs2_peak_11575
chr11 119239960 119240657 698 13.82 10.36524 4.51131 8.77680 Peak_Calls/DNaseSeq_Spleen_1/macs2_peak_11576
chr11 119246335 119246545 211 13.62 10.55485 4.45239 9.00424 Peak_Calls/DNaseSeq_Spleen_1/macs2_peak_11577
chr11 119247782 119247874 93 5.25 2.50443 1.97629 1.20639 Peak_Calls/DNaseSeq_Spleen_1/macs2_peak_11578
chr11 119251704 119252054 351 6.07 3.01631 2.21060 1.63165 Peak_Calls/DNaseSeq_Spleen_1/macs2_peak_11579
chr11 119253427 119253637 211 5.34 2.64789 2.01060 1.38173 Peak_Calls/DNaseSeq_Spleen_1/macs2_peak_11580
chr11 119254154 119254455 302 8.42 5.01506 2.88183 3.56277 Peak_Calls/DNaseSeq_Spleen_1/macs2_peak_11581
chr11 119266012 119266252 241 19.53 10.70466 3.80727 8.84394 Peak_Calls/DNaseSeq_Spleen_1/macs2_peak_11582
chr11 119289982 119290507 526 34.58 28.73060 6.55794 26.82206 Peak_Calls/DNaseSeq_Spleen_1/macs2_peak_11583
chr11 119297713 119298136 424 40.52 35.62386 7.62416 33.51811 Peak_Calls/DNaseSeq_Spleen_1/macs2_peak_11584
chr11 119310543 119310616 74 37.23 30.16456 7.01610 28.11646 Peak_Calls/DNaseSeq_Spleen_1/macs2_peak_11585
chr11 119352407 119353059 653 26.21 18.50375 5.05231 16.74033 Peak_Calls/DNaseSeq_Spleen_1/macs2_peak_11586
chr11 119365016 119365293 278 10.06 4.65525 2.20300 3.42217 Peak_Calls/DNaseSeq_Spleen_1/macs2_peak_11587
chr11 119385865 119386147 283 6.85 2.80300 2.00281 1.41318 Peak_Calls/DNaseSeq_Spleen_1/macs2_peak_11588
chr11 119407220 119407396 177 5.70 2.96196 2.20546 1.59904 Peak_Calls/DNaseSeq_Spleen_1/macs2_peak_11589
chr11 119450559 119450874 316 7.74 5.01296 2.85093 3.66739 Peak_Calls/DNaseSeq_Spleen_1/macs2_peak_11590
chr11 119463781 119464530 750 8.55 6.42984 3.10353 5.12108 Peak_Calls/DNaseSeq_Spleen_1/macs2_peak_11591
chr11 119480247 119480320 74 28.53 26.95134 9.25724 24.72847 Peak_Calls/DNaseSeq_Spleen_1/macs2_peak_11592
chr11 119505557 119505782 226 27.57 25.93320 8.95298 23.76348 Peak_Calls/DNaseSeq_Spleen_1/macs2_peak_11593
chr11 119532337 119532754 418 9.53 6.89264 3.38758 5.47696 Peak_Calls/DNaseSeq_Spleen_1/macs2_peak_11594
chr11 119538302 119538719 418 2.11 1.11449 1.17169 0.34542 Peak_Calls/DNaseSeq_Spleen_1/macs2_peak_11595
chr11 119570623 119570777 155 5.62 2.62243 2.20250 1.06287 Peak_Calls/DNaseSeq_Spleen_1/macs2_peak_11596
chr11 119695714 119695844 131 6.26 3.97946 2.46421 2.77833 Peak_Calls/DNaseSeq_Spleen_1/macs2_peak_11597
chr11 119708495 119708755 261 15.88 13.17413 5.51502 11.47535 Peak_Calls/DNaseSeq_Spleen_1/macs2_peak_11598
chr11 119717526 119717650 125 10.36 9.26113 3.80449 8.16216 Peak_Calls/DNaseSeq_Spleen_1/macs2_peak_11599
chr11 119718069 119718338 270 14.62 12.27026 5.12023 10.67928 Peak_Calls/DNaseSeq_Spleen_1/macs2_peak_11600
chr11 119724334 119725211 878 5.53 3.07262 2.22223 1.77792 Peak_Calls/DNaseSeq_Spleen_1/macs2_peak_11601
chr11 119738560 119738639 80 5.65 3.15110 2.28447 1.83676 Peak_Calls/DNaseSeq_Spleen_1/macs2_peak_11602
chr11 119766392 119766505 114 4.01 1.99019 1.75585 0.80294 Peak_Calls/DNaseSeq_Spleen_1/macs2_peak_11603
chr11 119770900 119771021 122 7.50 4.41469 2.86415 2.84964 Peak_Calls/DNaseSeq_Spleen_1/macs2_peak_11604
chr11 119774658 119775370 713 8.84 6.23300 3.32049 4.80451 Peak_Calls/DNaseSeq_Spleen_1/macs2_peak_11605
chr11 119781311 119781455 145 6.34 3.77785 2.51260 2.45470 Peak_Calls/DNaseSeq_Spleen_1/macs2_peak_11606
chr11 119786605 119786806 202 3.87 2.77808 2.23525 1.53065 Peak_Calls/DNaseSeq_Spleen_1/macs2_peak_11607
chr11 119789623 119790066 444 5.60 5.48686 3.61803 4.09665 Peak_Calls/DNaseSeq_Spleen_1/macs2_peak_11608
chr11 119791004 119791277 274 6.59 6.63090 4.12802 5.13569 Peak_Calls/DNaseSeq_Spleen_1/macs2_peak_11609
chr11 119795172 119795782 611 11.88 10.42269 4.97345 8.81700 Peak_Calls/DNaseSeq_Spleen_1/macs2_peak_11610
chr11 119796939 119797029 91 11.36 9.51908 4.68300 7.98443 Peak_Calls/DNaseSeq_Spleen_1/macs2_peak_11611
chr11 119803935 119804607 673 5.99 4.67971 2.99288 3.29710 Peak_Calls/DNaseSeq_Spleen_1/macs2_peak_11612
chr11 119816265 119817004 740 6.96 6.02984 3.78860 4.53816 Peak_Calls/DNaseSeq_Spleen_1/macs2_peak_11613
chr11 119852619 119852948 330 3.56 3.16865 2.52817 1.91594 Peak_Calls/DNaseSeq_Spleen_1/macs2_peak_11614
chr11 119874535 119874826 292 5.05 4.31590 3.13840 2.85637 Peak_Calls/DNaseSeq_Spleen_1/macs2_peak_11615
chr11 119926695 119926902 208 3.22 2.36182 1.78220 1.51042 Peak_Calls/DNaseSeq_Spleen_1/macs2_peak_11616
chr11 119948062 119948503 442 6.97 5.17633 3.23486 3.75166 Peak_Calls/DNaseSeq_Spleen_1/macs2_peak_11617
chr11 119959924 119960512 589 17.65 17.72904 6.23243 16.05251 Peak_Calls/DNaseSeq_Spleen_1/macs2_peak_11618
chr11 119962520 119962593 74 31.28 33.24553 10.51434 31.10114 Peak_Calls/DNaseSeq_Spleen_1/macs2_peak_11619
chr11 119972472 119972637 166 32.75 35.52870 10.99696 33.34134 Peak_Calls/DNaseSeq_Spleen_1/macs2_peak_11620
chr11 120011822 120011995 174 19.92 19.53848 6.88901 17.89660 Peak_Calls/DNaseSeq_Spleen_1/macs2_peak_11621
chr11 120012315 120012855 541 7.57 6.13395 3.48152 4.72831 Peak_Calls/DNaseSeq_Spleen_1/macs2_peak_11622
chr11 120051227 120051547 321 9.59 7.78579 3.98741 6.27486 Peak_Calls/DNaseSeq_Spleen_1/macs2_peak_11623
chr11 120070328 120070401 74 5.08 2.80370 2.31306 1.31665 Peak_Calls/DNaseSeq_Spleen_1/macs2_peak_11624
chr11 120070852 120070961 110 4.03 2.10935 1.93151 0.76478 Peak_Calls/DNaseSeq_Spleen_1/macs2_peak_11625
chr11 120092905 120093034 130 7.45 5.34925 3.18535 3.95826 Peak_Calls/DNaseSeq_Spleen_1/macs2_peak_11626
chr11 120093997 120094322 326 4.76 3.56630 2.53954 2.32234 Peak_Calls/DNaseSeq_Spleen_1/macs2_peak_11627
chr11 120123472 120124126 655 10.29 10.13348 5.01111 8.74814 Peak_Calls/DNaseSeq_Spleen_1/macs2_peak_11628
chr11 120166233 120166767 535 12.35 12.06967 5.58901 10.48331 Peak_Calls/DNaseSeq_Spleen_1/macs2_peak_11629
chr11 120169035 120169135 101 6.66 4.32046 2.82260 2.88712 Peak_Calls/DNaseSeq_Spleen_1/macs2_peak_11630
chr11 120172045 120172287 243 9.05 6.66099 3.65879 5.20009 Peak_Calls/DNaseSeq_Spleen_1/macs2_peak_11631
chr11 120177312 120177986 675 6.72 4.73648 2.97458 3.27781 Peak_Calls/DNaseSeq_Spleen_1/macs2_peak_11632
chr11 120208862 120208935 74 16.84 14.91987 6.36487 13.11027 Peak_Calls/DNaseSeq_Spleen_1/macs2_peak_11633
chr11 120209744 120209984 241 25.13 27.43850 9.31836 25.55107 Peak_Calls/DNaseSeq_Spleen_1/macs2_peak_11634
chr11 120211183 120211607 425 9.77 8.00112 3.91063 6.58929 Peak_Calls/DNaseSeq_Spleen_1/macs2_peak_11635
chr11 120214876 120215559 684 7.12 6.63386 3.95165 5.15347 Peak_Calls/DNaseSeq_Spleen_1/macs2_peak_11636
chr11 120231102 120231213 112 3.29 2.29467 2.04394 1.05554 Peak_Calls/DNaseSeq_Spleen_1/macs2_peak_11637
chr11 120239887 120240392 506 12.73 6.83735 2.90747 5.37627 Peak_Calls/DNaseSeq_Spleen_1/macs2_peak_11638
chr11 120285081 120285171 91 20.82 13.80180 4.51779 12.10274 Peak_Calls/DNaseSeq_Spleen_1/macs2_peak_11639
chr11 120298779 120299287 509 16.28 10.44272 3.64836 8.98302 Peak_Calls/DNaseSeq_Spleen_1/macs2_peak_11640
chr11 120319154 120319682 529 7.95 3.28982 1.97892 2.01902 Peak_Calls/DNaseSeq_Spleen_1/macs2_peak_11641
chr11 120328660 120329098 439 12.87 7.25367 2.93921 5.83690 Peak_Calls/DNaseSeq_Spleen_1/macs2_peak_11642
chr11 120345631 120346183 553 10.74 5.19895 2.50820 3.81415 Peak_Calls/DNaseSeq_Spleen_1/macs2_peak_11643
chr11 120350663 120350872 210 4.14 2.77668 2.14727 1.63418 Peak_Calls/DNaseSeq_Spleen_1/macs2_peak_11644
chr11 120353064 120353230 167 3.03 2.35439 2.14296 1.06440 Peak_Calls/DNaseSeq_Spleen_1/macs2_peak_11645
chr11 120353659 120354053 395 4.60 4.09994 3.13074 2.60473 Peak_Calls/DNaseSeq_Spleen_1/macs2_peak_11646
chr11 120372064 120372326 263 8.31 9.18249 5.20333 7.74197 Peak_Calls/DNaseSeq_Spleen_1/macs2_peak_11647
chr11 120376997 120377144 148 3.84 3.65053 2.70904 2.46414 Peak_Calls/DNaseSeq_Spleen_1/macs2_peak_11648
chr11 120387294 120387596 303 13.76 8.56208 3.72428 6.86310 Peak_Calls/DNaseSeq_Spleen_1/macs2_peak_11649
chr11 120390676 120390799 124 31.30 23.64358 7.59082 21.23946 Peak_Calls/DNaseSeq_Spleen_1/macs2_peak_11650
chr11 120400509 120400681 173 38.39 29.51406 9.19537 26.69674 Peak_Calls/DNaseSeq_Spleen_1/macs2_peak_11651
chr11 120410965 120411318 354 15.55 11.28059 4.02417 9.79770 Peak_Calls/DNaseSeq_Spleen_1/macs2_peak_11652
chr11 120434130 120435269 1140 12.86 9.45626 3.67388 7.98952 Peak_Calls/DNaseSeq_Spleen_1/macs2_peak_11653
chr11 120441148 120441249 102 4.02 3.04648 2.41506 1.80546 Peak_Calls/DNaseSeq_Spleen_1/macs2_peak_11654
chr11 120442514 120443524 1011 7.90 5.24819 2.99806 3.82777 Peak_Calls/DNaseSeq_Spleen_1/macs2_peak_11655
chr11 120443992 120444268 277 12.31 8.68221 4.06164 7.11353 Peak_Calls/DNaseSeq_Spleen_1/macs2_peak_11656
chr11 120459619 120460166 548 9.14 6.08523 3.15288 4.67440 Peak_Calls/DNaseSeq_Spleen_1/macs2_peak_11657
chr11 120462147 120462271 125 5.23 2.61094 1.89740 1.45536 Peak_Calls/DNaseSeq_Spleen_1/macs2_peak_11658
chr11 120474164 120474265 102 14.06 8.62234 3.64060 7.02492 Peak_Calls/DNaseSeq_Spleen_1/macs2_peak_11659
chr11 120478898 120479484 587 23.63 19.61101 5.88385 17.91490 Peak_Calls/DNaseSeq_Spleen_1/macs2_peak_11660
chr11 120485677 120485827 151 31.26 30.96609 7.69956 29.13196 Peak_Calls/DNaseSeq_Spleen_1/macs2_peak_11661
chr11 120486225 120486473 249 32.65 30.84346 8.01846 28.87787 Peak_Calls/DNaseSeq_Spleen_1/macs2_peak_11662
chr11 120489203 120489616 414 9.22 7.17574 3.54171 5.76482 Peak_Calls/DNaseSeq_Spleen_1/macs2_peak_11663
chr11 120494846 120495382 537 6.54 4.97635 3.07634 3.59995 Peak_Calls/DNaseSeq_Spleen_1/macs2_peak_11664
chr11 120504789 120505301 513 9.11 8.32482 4.57142 6.81053 Peak_Calls/DNaseSeq_Spleen_1/macs2_peak_11665
chr11 120509565 120509713 149 16.69 18.37742 9.26954 16.16428 Peak_Calls/DNaseSeq_Spleen_1/macs2_peak_11666
chr11 120520241 120520545 305 8.22 8.11801 4.84198 6.48668 Peak_Calls/DNaseSeq_Spleen_1/macs2_peak_11667
chr11 120534034 120534912 879 11.76 8.57741 3.69209 7.11461 Peak_Calls/DNaseSeq_Spleen_1/macs2_peak_11668
chr11 120541112 120541366 255 6.34 3.38361 2.28233 2.07607 Peak_Calls/DNaseSeq_Spleen_1/macs2_peak_11669
chr11 120574151 120574585 435 6.71 3.49855 2.44334 2.02706 Peak_Calls/DNaseSeq_Spleen_1/macs2_peak_11670
chr11 120574904 120575346 443 8.88 7.26429 3.93548 5.75386 Peak_Calls/DNaseSeq_Spleen_1/macs2_peak_11671
chr11 120581815 120582191 377 14.67 12.07296 5.39090 10.35516 Peak_Calls/DNaseSeq_Spleen_1/macs2_peak_11672
chr11 120588524 120588814 291 7.04 3.78519 2.34784 2.50570 Peak_Calls/DNaseSeq_Spleen_1/macs2_peak_11673
chr11 120590920 120591040 121 7.62 2.73528 2.05160 1.18068 Peak_Calls/DNaseSeq_Spleen_1/macs2_peak_11674
chr11 120610860 120610983 124 4.73 1.76515 1.49364 0.67418 Peak_Calls/DNaseSeq_Spleen_1/macs2_peak_11675
chr11 120637450 120637763 314 20.09 16.02958 5.12416 14.39019 Peak_Calls/DNaseSeq_Spleen_1/macs2_peak_11676
chr11 120645486 120645692 207 28.68 25.80740 7.30971 23.93559 Peak_Calls/DNaseSeq_Spleen_1/macs2_peak_11677
chr11 120657543 120658031 489 11.52 7.13671 3.21002 5.58455 Peak_Calls/DNaseSeq_Spleen_1/macs2_peak_11678
chr11 120661397 120661699 303 5.62 2.80439 1.92330 1.66495 Peak_Calls/DNaseSeq_Spleen_1/macs2_peak_11679
chr11 120685172 120686076 905 11.08 7.19442 3.28638 5.71623 Peak_Calls/DNaseSeq_Spleen_1/macs2_peak_11680
chr11 120711796 120712184 389 21.18 14.53631 5.32891 12.57951 Peak_Calls/DNaseSeq_Spleen_1/macs2_peak_11681
chr11 120766781 120767114 334 27.69 25.01796 6.90461 23.23676 Peak_Calls/DNaseSeq_Spleen_1/macs2_peak_11682
chr11 120777774 120778165 392 24.59 21.10498 6.15583 19.33842 Peak_Calls/DNaseSeq_Spleen_1/macs2_peak_11683
chr11 120793931 120794442 512 8.26 3.90776 2.31947 2.51801 Peak_Calls/DNaseSeq_Spleen_1/macs2_peak_11684
chr11 120810025 120810317 293 7.50 2.47706 2.06670 0.75696 Peak_Calls/DNaseSeq_Spleen_1/macs2_peak_11685
chr11 120812197 120812435 239 4.72 2.16217 1.85975 0.87082 Peak_Calls/DNaseSeq_Spleen_1/macs2_peak_11686
chr11 120852211 120852892 682 7.48 6.01170 3.37456 4.69384 Peak_Calls/DNaseSeq_Spleen_1/macs2_peak_11687
chr11 120879163 120879305 143 9.22 5.68974 3.41279 4.00853 Peak_Calls/DNaseSeq_Spleen_1/macs2_peak_11688
chr11 120880975 120881061 87 8.70 5.24415 3.24656 3.58537 Peak_Calls/DNaseSeq_Spleen_1/macs2_peak_11689
chr11 120900746 120900909 164 2.77 1.47157 1.38864 0.57629 Peak_Calls/DNaseSeq_Spleen_1/macs2_peak_11690
chr11 120902521 120902728 208 3.59 1.85605 1.76770 0.60512 Peak_Calls/DNaseSeq_Spleen_1/macs2_peak_11691
chr11 120914959 120915266 308 5.67 3.58285 2.71759 2.02772 Peak_Calls/DNaseSeq_Spleen_1/macs2_peak_11692
chr11 120925747 120925839 93 8.88 6.64903 4.06378 4.93752 Peak_Calls/DNaseSeq_Spleen_1/macs2_peak_11693
chr11 120944248 120944826 579 11.86 11.29988 5.31465 9.75229 Peak_Calls/DNaseSeq_Spleen_1/macs2_peak_11694
chr11 120987885 120987970 86 12.65 13.44070 5.64322 12.14567 Peak_Calls/DNaseSeq_Spleen_1/macs2_peak_11695
chr11 121037715 121037972 258 9.37 8.59721 4.33289 7.28055 Peak_Calls/DNaseSeq_Spleen_1/macs2_peak_11696
chr11 121065303 121066035 733 19.46 12.99964 3.79515 11.43584 Peak_Calls/DNaseSeq_Spleen_1/macs2_peak_11697
chr11 121090051 121090850 800 28.33 22.55801 5.52134 20.73771 Peak_Calls/DNaseSeq_Spleen_1/macs2_peak_11698
chr11 121097928 121099072 1145 17.85 14.54369 4.93424 12.87415 Peak_Calls/DNaseSeq_Spleen_1/macs2_peak_11699
chr11 121120846 121121383 538 10.15 6.30594 2.90655 4.98463 Peak_Calls/DNaseSeq_Spleen_1/macs2_peak_11700
chr11 121215005 121216050 1046 8.63 6.10152 3.22001 4.71899 Peak_Calls/DNaseSeq_Spleen_1/macs2_peak_11701
chr11 121249643 121249824 182 11.04 8.32391 4.04043 6.84742 Peak_Calls/DNaseSeq_Spleen_1/macs2_peak_11702
chr11 121282489 121282873 385 5.63 3.64522 2.50716 2.34878 Peak_Calls/DNaseSeq_Spleen_1/macs2_peak_11703
chr11 121296143 121296377 235 10.44 10.66048 5.35364 9.22167 Peak_Calls/DNaseSeq_Spleen_1/macs2_peak_11704
chr11 121313042 121313527 486 7.63 6.08857 3.65895 4.59384 Peak_Calls/DNaseSeq_Spleen_1/macs2_peak_11705
chr11 121336925 121337365 441 5.17 3.80815 2.69807 2.43452 Peak_Calls/DNaseSeq_Spleen_1/macs2_peak_11706
chr11 121347349 121347498 150 5.28 3.23340 2.46475 1.82592 Peak_Calls/DNaseSeq_Spleen_1/macs2_peak_11707
chr11 121402016 121402355 340 6.70 4.28988 2.97804 2.73896 Peak_Calls/DNaseSeq_Spleen_1/macs2_peak_11708
chr11 121412837 121413039 203 6.74 4.59931 3.01093 3.17273 Peak_Calls/DNaseSeq_Spleen_1/macs2_peak_11709
chr11 121420858 121421168 311 7.47 5.53105 3.29259 4.15373 Peak_Calls/DNaseSeq_Spleen_1/macs2_peak_11710
chr11 121421664 121421738 75 9.51 8.17188 4.07171 6.85599 Peak_Calls/DNaseSeq_Spleen_1/macs2_peak_11711
chr11 121514071 121514249 179 16.34 15.13003 6.60694 13.33285 Peak_Calls/DNaseSeq_Spleen_1/macs2_peak_11712
chr11 121534263 121534910 648 11.51 5.57513 2.91763 4.15997 Peak_Calls/DNaseSeq_Spleen_1/macs2_peak_11713
chr11 121542183 121542359 177 44.55 14.72509 3.65531 12.18619 Peak_Calls/DNaseSeq_Spleen_1/macs2_peak_11714
chr11 121549290 121549557 268 20.53 7.33328 1.99829 6.06398 Peak_Calls/DNaseSeq_Spleen_1/macs2_peak_11715
chr11 121564602 121564777 176 38.65 17.77641 3.36885 15.97149 Peak_Calls/DNaseSeq_Spleen_1/macs2_peak_11716
chr11 121567811 121568204 394 65.38 40.35152 5.46904 37.94262 Peak_Calls/DNaseSeq_Spleen_1/macs2_peak_11717
chr11 121602922 121603069 148 78.16 49.55703 6.44734 46.77072 Peak_Calls/DNaseSeq_Spleen_1/macs2_peak_11718
chr11 121669691 121669817 127 59.92 37.12739 5.05963 34.92363 Peak_Calls/DNaseSeq_Spleen_1/macs2_peak_11719
chr11 121709195 121709547 353 44.47 22.80437 3.82670 20.89261 Peak_Calls/DNaseSeq_Spleen_1/macs2_peak_11720
chr11 121829631 121829707 77 28.48 10.53921 2.56835 8.92741 Peak_Calls/DNaseSeq_Spleen_1/macs2_peak_11721
chr12 3109973 3110130 158 17.29 23.49327 10.00710 21.65210 Peak_Calls/DNaseSeq_Spleen_1/macs2_peak_11722
chr12 3235235 3236415 1181 32.20 19.22729 4.46395 17.47147 Peak_Calls/DNaseSeq_Spleen_1/macs2_peak_11723
chr12 3237385 3237560 176 27.58 14.07402 2.90183 12.65676 Peak_Calls/DNaseSeq_Spleen_1/macs2_peak_11724
chr12 3279171 3279398 228 39.69 22.08461 3.96295 20.29306 Peak_Calls/DNaseSeq_Spleen_1/macs2_peak_11725
chr12 3309473 3310370 898 25.60 10.94333 2.67199 9.39631 Peak_Calls/DNaseSeq_Spleen_1/macs2_peak_11726
chr12 3322238 3322517 280 29.52 11.54596 2.97418 9.74644 Peak_Calls/DNaseSeq_Spleen_1/macs2_peak_11727
chr12 3338936 3339384 449 16.21 5.02534 1.83231 3.73338 Peak_Calls/DNaseSeq_Spleen_1/macs2_peak_11728
chr12 3349509 3349609 101 11.87 3.76299 1.49388 2.75343 Peak_Calls/DNaseSeq_Spleen_1/macs2_peak_11729
chr12 3355193 3355266 74 21.17 6.33750 2.21898 4.71732 Peak_Calls/DNaseSeq_Spleen_1/macs2_peak_11730
chr12 3356956 3357100 145 11.23 3.30864 1.43174 2.29997 Peak_Calls/DNaseSeq_Spleen_1/macs2_peak_11731
chr12 3359314 3359633 320 11.42 2.44295 1.39172 1.25585 Peak_Calls/DNaseSeq_Spleen_1/macs2_peak_11732
chr12 3360179 3360313 135 8.55 1.97459 1.18847 1.03913 Peak_Calls/DNaseSeq_Spleen_1/macs2_peak_11733
chr12 3364879 3365269 391 11.62 2.85374 1.42956 1.72654 Peak_Calls/DNaseSeq_Spleen_1/macs2_peak_11734
chr12 3377346 3377448 103 14.10 2.62844 1.56193 1.16133 Peak_Calls/DNaseSeq_Spleen_1/macs2_peak_11735
chr12 3391009 3391281 273 11.77 2.28270 1.40094 1.02187 Peak_Calls/DNaseSeq_Spleen_1/macs2_peak_11736
chr12 3426471 3427114 644 9.89 4.72166 2.47464 3.30415 Peak_Calls/DNaseSeq_Spleen_1/macs2_peak_11737
chr12 3427494 3427844 351 18.44 11.30221 3.49817 9.78314 Peak_Calls/DNaseSeq_Spleen_1/macs2_peak_11738
chr12 3437916 3438061 146 29.69 24.82058 5.44563 23.22416 Peak_Calls/DNaseSeq_Spleen_1/macs2_peak_11739
chr12 3441495 3441667 173 36.87 29.61496 6.61188 27.64501 Peak_Calls/DNaseSeq_Spleen_1/macs2_peak_11740
chr12 3463242 3463371 130 39.74 31.73035 7.08008 29.62033 Peak_Calls/DNaseSeq_Spleen_1/macs2_peak_11741
chr12 3547578 3547970 393 47.84 40.77794 8.43842 38.39078 Peak_Calls/DNaseSeq_Spleen_1/macs2_peak_11742
chr12 3548611 3548933 323 30.60 25.44327 5.57542 23.79700 Peak_Calls/DNaseSeq_Spleen_1/macs2_peak_11743
chr12 3560704 3561027 324 32.05 21.97619 5.73055 19.91890 Peak_Calls/DNaseSeq_Spleen_1/macs2_peak_11744
chr12 3568883 3569049 167 9.50 4.40755 2.02240 3.28175 Peak_Calls/DNaseSeq_Spleen_1/macs2_peak_11745
chr12 3570859 3571059 201 12.23 5.59459 2.44863 4.23097 Peak_Calls/DNaseSeq_Spleen_1/macs2_peak_11746
chr12 3571904 3572874 971 5.79 4.17489 2.82145 2.88907 Peak_Calls/DNaseSeq_Spleen_1/macs2_peak_11747
chr12 3587106 3587179 74 3.01 2.38928 2.22346 0.97923 Peak_Calls/DNaseSeq_Spleen_1/macs2_peak_11748
chr12 3609897 3609970 74 1.55 1.44245 1.39851 0.71858 Peak_Calls/DNaseSeq_Spleen_1/macs2_peak_11749
chr12 3642113 3642217 105 5.54 4.81473 3.55535 3.17660 Peak_Calls/DNaseSeq_Spleen_1/macs2_peak_11750
chr12 3657413 3657515 103 5.31 4.58465 3.43065 2.98267 Peak_Calls/DNaseSeq_Spleen_1/macs2_peak_11751
chr12 3661420 3661534 115 10.07 11.07390 6.01249 9.47080 Peak_Calls/DNaseSeq_Spleen_1/macs2_peak_11752
chr12 3695888 3696266 379 14.56 17.56768 8.44572 15.82009 Peak_Calls/DNaseSeq_Spleen_1/macs2_peak_11753
chr12 3740098 3740624 527 7.95 7.91328 4.86213 6.25440 Peak_Calls/DNaseSeq_Spleen_1/macs2_peak_11754
chr12 3745553 3746009 457 2.79 2.24617 2.07439 0.99086 Peak_Calls/DNaseSeq_Spleen_1/macs2_peak_11755
chr12 3759557 3759876 320 6.34 5.19044 3.14111 3.85538 Peak_Calls/DNaseSeq_Spleen_1/macs2_peak_11756
chr12 3771086 3771434 349 7.77 6.92769 3.72859 5.60323 Peak_Calls/DNaseSeq_Spleen_1/macs2_peak_11757
chr12 3780427 3780582 156 5.03 4.03153 3.13218 2.40313 Peak_Calls/DNaseSeq_Spleen_1/macs2_peak_11758
chr12 3781543 3781804 262 3.39 2.88967 2.40501 1.61019 Peak_Calls/DNaseSeq_Spleen_1/macs2_peak_11759
chr12 3791823 3792262 440 8.67 3.73419 2.33574 2.29612 Peak_Calls/DNaseSeq_Spleen_1/macs2_peak_11760
chr12 3806226 3806624 399 16.35 7.61724 2.94799 6.01343 Peak_Calls/DNaseSeq_Spleen_1/macs2_peak_11761
chr12 3823647 3823739 93 20.96 11.46192 3.68461 9.77660 Peak_Calls/DNaseSeq_Spleen_1/macs2_peak_11762
chr12 3834366 3835242 877 33.64 25.45643 5.71583 23.56264 Peak_Calls/DNaseSeq_Spleen_1/macs2_peak_11763
chr12 3852621 3852750 130 45.09 39.38892 7.54459 37.18682 Peak_Calls/DNaseSeq_Spleen_1/macs2_peak_11764
chr12 3855790 3856264 475 45.19 39.40982 7.55669 37.19586 Peak_Calls/DNaseSeq_Spleen_1/macs2_peak_11765
chr12 3870920 3871418 499 18.81 11.49221 3.34450 9.94022 Peak_Calls/DNaseSeq_Spleen_1/macs2_peak_11766
chr12 3890889 3891695 807 13.33 5.61589 2.45978 4.13343 Peak_Calls/DNaseSeq_Spleen_1/macs2_peak_11767
chr12 3892012 3892203 192 11.32 5.58102 2.21118 4.44398 Peak_Calls/DNaseSeq_Spleen_1/macs2_peak_11768
chr12 3926263 3926368 106 17.67 8.31607 3.12740 6.64717 Peak_Calls/DNaseSeq_Spleen_1/macs2_peak_11769
chr12 3956507 3956587 81 14.22 5.43106 2.56181 3.76698 Peak_Calls/DNaseSeq_Spleen_1/macs2_peak_11770
chr12 3959753 3960426 674 4.67 3.15292 2.43031 1.85631 Peak_Calls/DNaseSeq_Spleen_1/macs2_peak_11771
chr12 3981410 3981725 316 5.62 4.56881 3.08945 3.19510 Peak_Calls/DNaseSeq_Spleen_1/macs2_peak_11772
chr12 3983796 3983984 189 7.56 6.17066 3.69977 4.71042 Peak_Calls/DNaseSeq_Spleen_1/macs2_peak_11773
chr12 3989992 3990251 260 5.81 3.67514 2.92487 1.92990 Peak_Calls/DNaseSeq_Spleen_1/macs2_peak_11774
chr12 4038857 4039171 315 6.27 5.01364 3.15554 3.72233 Peak_Calls/DNaseSeq_Spleen_1/macs2_peak_11775
chr12 4065608 4065844 237 7.66 5.78104 3.72323 4.15267 Peak_Calls/DNaseSeq_Spleen_1/macs2_peak_11776
chr12 4080393 4080546 154 6.34 4.99762 3.18439 3.67144 Peak_Calls/DNaseSeq_Spleen_1/macs2_peak_11777
chr12 4082447 4083172 726 10.19 8.99306 4.57577 7.45324 Peak_Calls/DNaseSeq_Spleen_1/macs2_peak_11778
chr12 4132933 4133455 523 7.12 3.91034 2.55745 2.46378 Peak_Calls/DNaseSeq_Spleen_1/macs2_peak_11779
chr12 4208862 4209033 172 7.69 4.84416 2.74973 3.54917 Peak_Calls/DNaseSeq_Spleen_1/macs2_peak_11780
chr12 4211139 4211529 391 4.71 2.55712 2.07205 1.24290 Peak_Calls/DNaseSeq_Spleen_1/macs2_peak_11781
chr12 4233874 4234578 705 4.65 4.30205 3.02181 2.97686 Peak_Calls/DNaseSeq_Spleen_1/macs2_peak_11782
chr12 4279292 4279802 511 5.55 4.49479 3.25884 2.93752 Peak_Calls/DNaseSeq_Spleen_1/macs2_peak_11783
chr12 4366039 4366458 420 13.79 14.73863 6.72623 13.15930 Peak_Calls/DNaseSeq_Spleen_1/macs2_peak_11784
chr12 4446182 4446326 145 9.81 9.72035 4.94416 8.34604 Peak_Calls/DNaseSeq_Spleen_1/macs2_peak_11785
chr12 4449191 4449487 297 6.64 5.20396 3.49614 3.59708 Peak_Calls/DNaseSeq_Spleen_1/macs2_peak_11786
chr12 4483830 4484702 873 8.67 8.91043 4.95307 7.35126 Peak_Calls/DNaseSeq_Spleen_1/macs2_peak_11787
chr12 4552393 4552466 74 8.38 9.36675 4.79764 8.18497 Peak_Calls/DNaseSeq_Spleen_1/macs2_peak_11788
chr12 4555421 4555753 333 7.68 6.79139 4.10355 5.26489 Peak_Calls/DNaseSeq_Spleen_1/macs2_peak_11789
chr12 4565708 4565958 251 5.12 2.90298 2.21877 1.58619 Peak_Calls/DNaseSeq_Spleen_1/macs2_peak_11790
chr12 4578772 4579089 318 11.66 9.99858 4.51171 8.54840 Peak_Calls/DNaseSeq_Spleen_1/macs2_peak_11791
chr12 4599354 4599911 558 14.49 12.64277 5.47383 11.02683 Peak_Calls/DNaseSeq_Spleen_1/macs2_peak_11792
chr12 4600331 4600747 417 12.13 10.06429 4.70186 8.41123 Peak_Calls/DNaseSeq_Spleen_1/macs2_peak_11793
chr12 4601921 4602312 392 20.86 21.34208 7.80251 19.58214 Peak_Calls/DNaseSeq_Spleen_1/macs2_peak_11794
chr12 4631188 4631294 107 15.19 12.79732 5.81111 10.99246 Peak_Calls/DNaseSeq_Spleen_1/macs2_peak_11795
chr12 4647738 4647811 74 20.00 17.02247 7.47904 14.78463 Peak_Calls/DNaseSeq_Spleen_1/macs2_peak_11796
chr12 4724335 4724503 169 13.40 11.49607 5.20128 9.89476 Peak_Calls/DNaseSeq_Spleen_1/macs2_peak_11797
chr12 4775571 4776323 753 9.19 7.73704 3.90566 6.29126 Peak_Calls/DNaseSeq_Spleen_1/macs2_peak_11798
chr12 4824016 4824658 643 4.83 3.23946 2.38428 1.97141 Peak_Calls/DNaseSeq_Spleen_1/macs2_peak_11799
chr12 4849938 4850857 920 3.98 3.07242 2.40310 1.81598 Peak_Calls/DNaseSeq_Spleen_1/macs2_peak_11800
chr12 4863121 4863194 74 7.51 5.68911 3.08822 4.49488 Peak_Calls/DNaseSeq_Spleen_1/macs2_peak_11801
chr12 4881128 4881275 148 13.45 10.77827 5.10829 9.05840 Peak_Calls/DNaseSeq_Spleen_1/macs2_peak_11802
chr12 4892072 4892145 74 12.26 10.35148 4.71823 8.87330 Peak_Calls/DNaseSeq_Spleen_1/macs2_peak_11803
chr12 4913827 4914784 958 10.17 7.85343 3.94906 6.37103 Peak_Calls/DNaseSeq_Spleen_1/macs2_peak_11804
chr12 4923888 4924382 495 7.23 4.53543 2.79300 3.15201 Peak_Calls/DNaseSeq_Spleen_1/macs2_peak_11805
chr12 4924873 4925352 480 6.22 3.59900 2.46290 2.22848 Peak_Calls/DNaseSeq_Spleen_1/macs2_peak_11806
chr12 4979858 4980102 245 3.85 3.16774 2.48332 1.89945 Peak_Calls/DNaseSeq_Spleen_1/macs2_peak_11807
chr12 5623353 5623426 74 4.24 2.57047 2.05258 1.38508 Peak_Calls/DNaseSeq_Spleen_1/macs2_peak_11808
chr12 7985359 7985516 158 3.46 1.79639 1.73201 0.56869 Peak_Calls/DNaseSeq_Spleen_1/macs2_peak_11809
chr12 7997759 7997909 151 2.39 1.32534 1.35262 0.42216 Peak_Calls/DNaseSeq_Spleen_1/macs2_peak_11810
chr12 8066527 8066600 74 3.36 1.74815 1.67260 0.57942 Peak_Calls/DNaseSeq_Spleen_1/macs2_peak_11811
chr12 8214732 8215208 477 17.61 17.51289 6.69529 15.80664 Peak_Calls/DNaseSeq_Spleen_1/macs2_peak_11812
chr12 8313472 8313983 512 5.65 3.36126 2.45127 1.94696 Peak_Calls/DNaseSeq_Spleen_1/macs2_peak_11813
chr12 8319967 8320484 518 10.33 8.80065 4.28495 7.37170 Peak_Calls/DNaseSeq_Spleen_1/macs2_peak_11814
chr12 8326904 8327136 233 8.95 7.53518 3.79729 6.26752 Peak_Calls/DNaseSeq_Spleen_1/macs2_peak_11815
chr12 8333666 8333985 320 6.05 4.34457 2.73224 3.09270 Peak_Calls/DNaseSeq_Spleen_1/macs2_peak_11816
chr12 8358109 8358612 504 6.98 6.47005 3.76791 5.05635 Peak_Calls/DNaseSeq_Spleen_1/macs2_peak_11817
chr12 8359883 8360153 271 6.93 3.55090 2.30778 2.17002 Peak_Calls/DNaseSeq_Spleen_1/macs2_peak_11818
chr12 8364360 8364519 160 6.94 3.05407 1.92472 1.83636 Peak_Calls/DNaseSeq_Spleen_1/macs2_peak_11819
chr12 8506130 8507287 1158 19.49 13.78680 4.64424 12.11308 Peak_Calls/DNaseSeq_Spleen_1/macs2_peak_11820
chr12 8509455 8509629 175 26.19 20.79978 6.10667 18.96875 Peak_Calls/DNaseSeq_Spleen_1/macs2_peak_11821
chr12 8528233 8528577 345 32.35 27.40059 7.44047 25.36122 Peak_Calls/DNaseSeq_Spleen_1/macs2_peak_11822
chr12 8554194 8554405 212 16.92 11.18201 4.07379 9.52963 Peak_Calls/DNaseSeq_Spleen_1/macs2_peak_11823
chr12 8645425 8645814 390 7.53 2.97104 2.02146 1.57819 Peak_Calls/DNaseSeq_Spleen_1/macs2_peak_11824
chr12 8647537 8648147 611 9.08 7.62759 3.96912 6.22843 Peak_Calls/DNaseSeq_Spleen_1/macs2_peak_11825
chr12 8666645 8666856 212 6.94 5.04753 3.11144 3.69784 Peak_Calls/DNaseSeq_Spleen_1/macs2_peak_11826
chr12 8669062 8669246 185 7.01 5.10892 3.13188 3.74159 Peak_Calls/DNaseSeq_Spleen_1/macs2_peak_11827
chr12 8680479 8681326 848 11.21 9.16767 4.37094 7.64320 Peak_Calls/DNaseSeq_Spleen_1/macs2_peak_11828
chr12 8681842 8681925 84 11.24 8.59327 4.34972 6.99668 Peak_Calls/DNaseSeq_Spleen_1/macs2_peak_11829
chr12 8696697 8696847 151 5.09 3.22606 2.24629 2.06535 Peak_Calls/DNaseSeq_Spleen_1/macs2_peak_11830
chr12 8705813 8706008 196 5.90 2.52967 2.00646 1.14226 Peak_Calls/DNaseSeq_Spleen_1/macs2_peak_11831
chr12 8769576 8769706 131 7.35 2.78764 1.71635 1.64371 Peak_Calls/DNaseSeq_Spleen_1/macs2_peak_11832
chr12 8777760 8778307 548 15.59 10.17426 3.19939 8.89723 Peak_Calls/DNaseSeq_Spleen_1/macs2_peak_11833
chr12 8836591 8836765 175 39.71 32.84098 7.44587 30.71292 Peak_Calls/DNaseSeq_Spleen_1/macs2_peak_11834
chr12 8851600 8851893 294 37.72 31.77866 7.11096 29.75825 Peak_Calls/DNaseSeq_Spleen_1/macs2_peak_11835
chr12 8853786 8854260 475 28.33 20.60078 5.41647 18.79891 Peak_Calls/DNaseSeq_Spleen_1/macs2_peak_11836
chr12 8864379 8864540 162 23.20 16.93126 4.54008 15.41066 Peak_Calls/DNaseSeq_Spleen_1/macs2_peak_11837
chr12 8888699 8888800 102 29.70 22.87548 5.67652 21.10598 Peak_Calls/DNaseSeq_Spleen_1/macs2_peak_11838
chr12 8896180 8896385 206 36.99 30.68427 6.96638 28.68648 Peak_Calls/DNaseSeq_Spleen_1/macs2_peak_11839
chr12 8914245 8914414 170 31.62 27.89683 6.05759 26.21056 Peak_Calls/DNaseSeq_Spleen_1/macs2_peak_11840
chr12 8928317 8929275 959 16.18 12.90153 4.24788 11.32041 Peak_Calls/DNaseSeq_Spleen_1/macs2_peak_11841
chr12 8934543 8934759 217 9.10 9.51907 5.46696 7.89420 Peak_Calls/DNaseSeq_Spleen_1/macs2_peak_11842
chr12 8943043 8943225 183 2.49 2.43609 1.90207 1.64580 Peak_Calls/DNaseSeq_Spleen_1/macs2_peak_11843
chr12 8948603 8949074 472 3.62 2.99770 2.40527 1.76577 Peak_Calls/DNaseSeq_Spleen_1/macs2_peak_11844
chr12 8954669 8954742 74 1.26 1.15039 1.16450 0.56125 Peak_Calls/DNaseSeq_Spleen_1/macs2_peak_11845
chr12 8980586 8981067 482 4.10 2.95530 2.30530 1.74050 Peak_Calls/DNaseSeq_Spleen_1/macs2_peak_11846
chr12 9005199 9005354 156 5.83 3.83580 2.75378 2.38604 Peak_Calls/DNaseSeq_Spleen_1/macs2_peak_11847
chr12 9008918 9009224 307 6.92 5.00914 3.20693 3.55993 Peak_Calls/DNaseSeq_Spleen_1/macs2_peak_11848
chr12 9036544 9037426 883 9.90 10.47750 5.29243 8.94938 Peak_Calls/DNaseSeq_Spleen_1/macs2_peak_11849
chr12 9047090 9047289 200 13.01 14.40429 7.26683 12.64923 Peak_Calls/DNaseSeq_Spleen_1/macs2_peak_11850
chr12 9059004 9059255 252 3.54 2.58637 2.01230 1.55975 Peak_Calls/DNaseSeq_Spleen_1/macs2_peak_11851
chr12 10397361 10397909 549 8.10 3.56243 2.06867 2.26923 Peak_Calls/DNaseSeq_Spleen_1/macs2_peak_11852
chr12 10444907 10445043 137 11.55 5.17725 2.71356 3.55220 Peak_Calls/DNaseSeq_Spleen_1/macs2_peak_11853
chr12 11185631 11185822 192 11.98 6.94222 2.86604 5.64577 Peak_Calls/DNaseSeq_Spleen_1/macs2_peak_11854
chr12 11203187 11203287 101 9.18 4.56085 2.29055 3.32676 Peak_Calls/DNaseSeq_Spleen_1/macs2_peak_11855
chr12 11207542 11207919 378 10.74 5.76791 2.59402 4.38073 Peak_Calls/DNaseSeq_Spleen_1/macs2_peak_11856
chr12 11217378 11217478 101 12.30 8.95441 2.98709 7.90261 Peak_Calls/DNaseSeq_Spleen_1/macs2_peak_11857
chr12 11222501 11222674 174 20.78 14.31420 4.64187 12.64023 Peak_Calls/DNaseSeq_Spleen_1/macs2_peak_11858
chr12 11224567 11224869 303 10.06 5.36294 2.63862 3.92931 Peak_Calls/DNaseSeq_Spleen_1/macs2_peak_11859
chr12 11236819 11237584 766 2.34 2.02565 1.86323 0.97594 Peak_Calls/DNaseSeq_Spleen_1/macs2_peak_11860
chr12 11272408 11273138 731 13.04 11.17074 4.90441 9.54783 Peak_Calls/DNaseSeq_Spleen_1/macs2_peak_11861
chr12 11283546 11284326 781 15.26 12.18579 5.04693 10.56374 Peak_Calls/DNaseSeq_Spleen_1/macs2_peak_11862
chr12 11290764 11291036 273 7.90 6.34907 2.87680 5.37011 Peak_Calls/DNaseSeq_Spleen_1/macs2_peak_11863
chr12 11343685 11343890 206 19.73 15.41932 6.34784 13.35930 Peak_Calls/DNaseSeq_Spleen_1/macs2_peak_11864
chr12 12154785 12154910 126 19.09 15.91012 6.18402 14.07805 Peak_Calls/DNaseSeq_Spleen_1/macs2_peak_11865
chr12 12155979 12156096 118 24.94 21.31412 7.91830 19.09502 Peak_Calls/DNaseSeq_Spleen_1/macs2_peak_11866
chr12 12179141 12179504 364 17.36 15.32120 5.68931 13.75607 Peak_Calls/DNaseSeq_Spleen_1/macs2_peak_11867
chr12 12183192 12183567 376 8.68 5.79202 3.05951 4.43498 Peak_Calls/DNaseSeq_Spleen_1/macs2_peak_11868
chr12 12232397 12232879 483 9.68 6.14959 3.14533 4.65767 Peak_Calls/DNaseSeq_Spleen_1/macs2_peak_11869
chr12 12253881 12254102 222 25.26 21.90253 7.06719 19.99164 Peak_Calls/DNaseSeq_Spleen_1/macs2_peak_11870
chr12 12268980 12269166 187 27.70 26.43808 7.74044 24.60157 Peak_Calls/DNaseSeq_Spleen_1/macs2_peak_11871
chr12 12270323 12270489 167 30.68 30.77530 8.52602 28.85478 Peak_Calls/DNaseSeq_Spleen_1/macs2_peak_11872
chr12 12271015 12271183 169 37.18 38.73347 10.21879 36.51484 Peak_Calls/DNaseSeq_Spleen_1/macs2_peak_11873
chr12 12277403 12277608 206 28.78 27.85456 7.98185 25.98456 Peak_Calls/DNaseSeq_Spleen_1/macs2_peak_11874
chr12 12281019 12281120 102 30.25 27.05194 8.31471 24.92723 Peak_Calls/DNaseSeq_Spleen_1/macs2_peak_11875
chr12 12294493 12294600 108 25.49 22.72000 7.09217 20.87856 Peak_Calls/DNaseSeq_Spleen_1/macs2_peak_11876
chr12 12296617 12296691 75 10.07 8.94920 3.13664 8.04313 Peak_Calls/DNaseSeq_Spleen_1/macs2_peak_11877
chr12 12308464 12309060 597 12.83 9.46421 4.01135 7.96282 Peak_Calls/DNaseSeq_Spleen_1/macs2_peak_11878
chr12 12320386 12320485 100 22.95 20.28729 7.40105 18.29942 Peak_Calls/DNaseSeq_Spleen_1/macs2_peak_11879
chr12 12324977 12325211 235 22.79 19.94036 7.35420 17.93441 Peak_Calls/DNaseSeq_Spleen_1/macs2_peak_11880
chr12 12327578 12327794 217 11.57 8.82997 3.97654 7.43237 Peak_Calls/DNaseSeq_Spleen_1/macs2_peak_11881
chr12 12330431 12330774 344 7.10 4.27338 2.60743 2.95603 Peak_Calls/DNaseSeq_Spleen_1/macs2_peak_11882
chr12 12356625 12357014 390 6.32 3.28319 2.35209 1.86109 Peak_Calls/DNaseSeq_Spleen_1/macs2_peak_11883
chr12 12403154 12403285 132 4.12 1.89877 1.70072 0.69790 Peak_Calls/DNaseSeq_Spleen_1/macs2_peak_11884
chr12 12407810 12408605 796 6.19 3.53619 2.34178 2.24186 Peak_Calls/DNaseSeq_Spleen_1/macs2_peak_11885
chr12 12419652 12419761 110 8.93 5.81994 3.17215 4.41069 Peak_Calls/DNaseSeq_Spleen_1/macs2_peak_11886
chr12 12427708 12428138 431 4.39 3.20316 2.47932 1.90491 Peak_Calls/DNaseSeq_Spleen_1/macs2_peak_11887
chr12 12554548 12554621 74 3.18 2.50073 2.31935 1.01647 Peak_Calls/DNaseSeq_Spleen_1/macs2_peak_11888
chr12 12558635 12559081 447 5.28 2.90787 1.94012 1.81542 Peak_Calls/DNaseSeq_Spleen_1/macs2_peak_11889
chr12 12569232 12569350 119 6.58 3.09658 1.95359 1.93292 Peak_Calls/DNaseSeq_Spleen_1/macs2_peak_11890
chr12 12577710 12578246 537 10.75 5.61461 2.87365 4.08953 Peak_Calls/DNaseSeq_Spleen_1/macs2_peak_11891
chr12 12580116 12580211 96 11.80 6.78875 3.13620 5.32435 Peak_Calls/DNaseSeq_Spleen_1/macs2_peak_11892
chr12 12581904 12581991 88 13.00 8.51054 3.43574 7.13416 Peak_Calls/DNaseSeq_Spleen_1/macs2_peak_11893
chr12 12587493 12587959 467 16.76 11.39652 4.27252 9.76779 Peak_Calls/DNaseSeq_Spleen_1/macs2_peak_11894
chr12 12600250 12600409 160 17.55 10.81543 4.41088 8.95255 Peak_Calls/DNaseSeq_Spleen_1/macs2_peak_11895
chr12 12602364 12602437 74 18.85 11.92167 4.70764 10.00166 Peak_Calls/DNaseSeq_Spleen_1/macs2_peak_11896
chr12 12629893 12629967 75 19.00 12.29437 4.74924 10.41294 Peak_Calls/DNaseSeq_Spleen_1/macs2_peak_11897
chr12 12948742 12948815 74 13.45 7.15391 3.46158 5.39358 Peak_Calls/DNaseSeq_Spleen_1/macs2_peak_11898
chr12 12949221 12949460 240 11.30 6.63577 3.02213 5.25101 Peak_Calls/DNaseSeq_Spleen_1/macs2_peak_11899
chr12 13221842 13222002 161 15.44 10.14023 3.96436 8.56388 Peak_Calls/DNaseSeq_Spleen_1/macs2_peak_11900
chr12 13255501 13256218 718 22.79 18.37409 5.67332 16.68410 Peak_Calls/DNaseSeq_Spleen_1/macs2_peak_11901
chr12 13275716 13276329 614 19.08 13.59500 4.79597 11.89594 Peak_Calls/DNaseSeq_Spleen_1/macs2_peak_11902
chr12 13524960 13525230 271 7.10 3.14129 1.98804 1.87231 Peak_Calls/DNaseSeq_Spleen_1/macs2_peak_11903
chr12 15542733 15542982 250 20.70 15.30829 4.80116 13.66766 Peak_Calls/DNaseSeq_Spleen_1/macs2_peak_11904
chr12 15592871 15592981 111 23.01 19.71345 5.33073 18.23188 Peak_Calls/DNaseSeq_Spleen_1/macs2_peak_11905
chr12 15593783 15594261 479 34.67 30.80509 7.74993 28.78791 Peak_Calls/DNaseSeq_Spleen_1/macs2_peak_11906
chr12 15599935 15600113 179 26.91 23.47480 6.13869 21.82046 Peak_Calls/DNaseSeq_Spleen_1/macs2_peak_11907
chr12 15601632 15601844 213 23.47 18.90066 5.39996 17.29396 Peak_Calls/DNaseSeq_Spleen_1/macs2_peak_11908
chr12 15720575 15720714 140 22.68 16.47377 5.20367 14.71925 Peak_Calls/DNaseSeq_Spleen_1/macs2_peak_11909
chr12 15762235 15762323 89 19.26 12.33421 4.45821 10.56741 Peak_Calls/DNaseSeq_Spleen_1/macs2_peak_11910
chr12 15789752 15789912 161 13.44 7.99716 3.25876 6.56558 Peak_Calls/DNaseSeq_Spleen_1/macs2_peak_11911
chr12 15822826 15824090 1265 12.01 7.83413 3.58340 6.30805 Peak_Calls/DNaseSeq_Spleen_1/macs2_peak_11912
chr12 15903364 15903596 233 2.65 2.23064 2.04104 1.02948 Peak_Calls/DNaseSeq_Spleen_1/macs2_peak_11913
chr12 15919773 15920045 273 3.47 2.79428 2.49957 1.25965 Peak_Calls/DNaseSeq_Spleen_1/macs2_peak_11914
chr12 15938974 15939159 186 5.11 3.10839 2.37039 1.70466 Peak_Calls/DNaseSeq_Spleen_1/macs2_peak_11915
chr12 15974425 15974661 237 11.15 8.17240 3.92023 6.68335 Peak_Calls/DNaseSeq_Spleen_1/macs2_peak_11916
chr12 15978655 15978913 259 26.89 27.24760 8.80620 25.28946 Peak_Calls/DNaseSeq_Spleen_1/macs2_peak_11917
chr12 15988668 15988865 198 31.11 31.08505 10.10589 28.85431 Peak_Calls/DNaseSeq_Spleen_1/macs2_peak_11918
chr12 16004833 16005756 924 23.86 23.51270 7.86282 21.69996 Peak_Calls/DNaseSeq_Spleen_1/macs2_peak_11919
chr12 16013561 16013658 98 12.92 11.75911 4.49718 10.53058 Peak_Calls/DNaseSeq_Spleen_1/macs2_peak_11920
chr12 16015049 16015586 538 9.04 7.28230 3.80947 5.82476 Peak_Calls/DNaseSeq_Spleen_1/macs2_peak_11921
chr12 16015956 16016303 348 6.36 5.98150 3.60305 4.70367 Peak_Calls/DNaseSeq_Spleen_1/macs2_peak_11922
chr12 16021215 16021707 493 7.55 6.88804 4.17536 5.34270 Peak_Calls/DNaseSeq_Spleen_1/macs2_peak_11923
chr12 16048092 16048341 250 8.99 7.54188 4.14074 5.94047 Peak_Calls/DNaseSeq_Spleen_1/macs2_peak_11924
chr12 16056265 16056972 708 10.05 9.73536 4.60028 8.26990 Peak_Calls/DNaseSeq_Spleen_1/macs2_peak_11925
chr12 16123518 16123629 112 9.53 9.86039 5.82907 8.07969 Peak_Calls/DNaseSeq_Spleen_1/macs2_peak_11926
chr12 16140080 16140507 428 9.20 9.51852 4.97048 8.06811 Peak_Calls/DNaseSeq_Spleen_1/macs2_peak_11927
chr12 16141336 16141558 223 6.42 5.17089 3.60046 3.54823 Peak_Calls/DNaseSeq_Spleen_1/macs2_peak_11928
chr12 16142821 16143469 649 10.15 6.76209 2.99467 5.42040 Peak_Calls/DNaseSeq_Spleen_1/macs2_peak_11929
chr12 16144748 16144860 113 27.29 23.02130 6.61781 21.17514 Peak_Calls/DNaseSeq_Spleen_1/macs2_peak_11930
chr12 16176876 16177617 742 26.05 22.21937 6.33886 20.39974 Peak_Calls/DNaseSeq_Spleen_1/macs2_peak_11931
chr12 16178442 16178801 360 12.15 6.64437 3.16009 5.08058 Peak_Calls/DNaseSeq_Spleen_1/macs2_peak_11932
chr12 16192298 16192709 412 7.76 3.73372 2.18906 2.45568 Peak_Calls/DNaseSeq_Spleen_1/macs2_peak_11933
chr12 16198748 16198890 143 13.59 6.44818 3.39302 4.49214 Peak_Calls/DNaseSeq_Spleen_1/macs2_peak_11934
chr12 16217561 16217658 98 8.46 4.67401 2.35752 3.50735 Peak_Calls/DNaseSeq_Spleen_1/macs2_peak_11935
chr12 16238029 16238184 156 13.21 7.40512 3.37767 5.79348 Peak_Calls/DNaseSeq_Spleen_1/macs2_peak_11936
chr12 16349004 16349077 74 15.62 7.52814 3.85211 5.35193 Peak_Calls/DNaseSeq_Spleen_1/macs2_peak_11937
chr12 16358666 16358851 186 8.04 3.56091 2.22997 2.16317 Peak_Calls/DNaseSeq_Spleen_1/macs2_peak_11938
chr12 16381565 16381650 86 4.10 1.79677 1.40616 0.89540 Peak_Calls/DNaseSeq_Spleen_1/macs2_peak_11939
chr12 16390233 16391504 1272 11.18 5.29465 2.41521 3.92730 Peak_Calls/DNaseSeq_Spleen_1/macs2_peak_11940
chr12 16511110 16511269 160 30.39 21.10662 4.88705 19.38355 Peak_Calls/DNaseSeq_Spleen_1/macs2_peak_11941
chr12 16516156 16516543 388 39.06 28.21908 6.14005 26.16145 Peak_Calls/DNaseSeq_Spleen_1/macs2_peak_11942
chr12 16533042 16533332 291 32.27 21.77592 5.14374 19.90686 Peak_Calls/DNaseSeq_Spleen_1/macs2_peak_11943
chr12 16533630 16533943 314 24.54 15.00143 4.01596 13.37467 Peak_Calls/DNaseSeq_Spleen_1/macs2_peak_11944
chr12 16539212 16539564 353 16.86 8.19164 2.87353 6.71254 Peak_Calls/DNaseSeq_Spleen_1/macs2_peak_11945
chr12 16540204 16540343 140 20.16 9.14101 3.30568 7.32129 Peak_Calls/DNaseSeq_Spleen_1/macs2_peak_11946
chr12 16575446 16576512 1067 13.45 5.85014 2.38796 4.45886 Peak_Calls/DNaseSeq_Spleen_1/macs2_peak_11947
chr12 16590771 16591338 568 12.09 4.79017 2.28179 3.35288 Peak_Calls/DNaseSeq_Spleen_1/macs2_peak_11948
chr12 16596468 16596694 227 10.84 5.61402 2.64153 4.21776 Peak_Calls/DNaseSeq_Spleen_1/macs2_peak_11949
chr12 16598319 16598616 298 7.29 6.61829 4.04763 5.13162 Peak_Calls/DNaseSeq_Spleen_1/macs2_peak_11950
chr12 16638374 16638516 143 7.80 7.70174 4.67728 6.15275 Peak_Calls/DNaseSeq_Spleen_1/macs2_peak_11951
chr12 16641406 16641570 165 6.50 7.10228 3.99259 6.00083 Peak_Calls/DNaseSeq_Spleen_1/macs2_peak_11952
chr12 16725854 16726087 234 22.46 28.06606 12.43403 25.80174 Peak_Calls/DNaseSeq_Spleen_1/macs2_peak_11953
chr12 16761263 16761420 158 32.47 42.23324 17.67902 39.35895 Peak_Calls/DNaseSeq_Spleen_1/macs2_peak_11954
chr12 16812304 16812648 345 10.30 10.62768 5.48870 9.07630 Peak_Calls/DNaseSeq_Spleen_1/macs2_peak_11955
chr12 16815027 16815100 74 5.69 2.17592 1.55316 1.11673 Peak_Calls/DNaseSeq_Spleen_1/macs2_peak_11956
chr12 16817641 16818028 388 13.03 7.09869 2.97909 5.64373 Peak_Calls/DNaseSeq_Spleen_1/macs2_peak_11957
chr12 16865012 16865181 170 8.50 3.75756 2.11285 2.47003 Peak_Calls/DNaseSeq_Spleen_1/macs2_peak_11958
chr12 16877726 16877860 135 12.91 7.98759 3.09712 6.66490 Peak_Calls/DNaseSeq_Spleen_1/macs2_peak_11959
chr12 16881134 16881233 100 30.68 23.43428 6.71842 21.34190 Peak_Calls/DNaseSeq_Spleen_1/macs2_peak_11960
chr12 16901062 16902373 1312 29.02 23.93051 6.42518 22.05571 Peak_Calls/DNaseSeq_Spleen_1/macs2_peak_11961
chr12 16914896 16915329 434 15.43 9.48171 3.61122 7.96568 Peak_Calls/DNaseSeq_Spleen_1/macs2_peak_11962
chr12 16965803 16965929 127 18.28 11.29372 4.17852 9.56371 Peak_Calls/DNaseSeq_Spleen_1/macs2_peak_11963
chr12 16970351 16970473 123 19.56 13.01902 4.45877 11.33463 Peak_Calls/DNaseSeq_Spleen_1/macs2_peak_11964
chr12 16992787 16992908 122 36.52 26.64461 7.90025 24.06264 Peak_Calls/DNaseSeq_Spleen_1/macs2_peak_11965
chr12 17003902 17004184 283 31.99 26.95436 7.05230 24.99192 Peak_Calls/DNaseSeq_Spleen_1/macs2_peak_11966
chr12 17006773 17007709 937 9.87 6.99802 3.47293 5.55499 Peak_Calls/DNaseSeq_Spleen_1/macs2_peak_11967
chr12 17018103 17018725 623 5.62 3.22836 2.28523 1.94369 Peak_Calls/DNaseSeq_Spleen_1/macs2_peak_11968
chr12 17025363 17025518 156 12.91 7.24250 3.30902 5.66033 Peak_Calls/DNaseSeq_Spleen_1/macs2_peak_11969
chr12 17031535 17031928 394 15.28 9.25167 3.84883 7.58491 Peak_Calls/DNaseSeq_Spleen_1/macs2_peak_11970
chr12 17039513 17040538 1026 13.27 8.10137 3.41218 6.60473 Peak_Calls/DNaseSeq_Spleen_1/macs2_peak_11971
chr12 17042128 17042229 102 30.88 25.01581 7.37518 22.87711 Peak_Calls/DNaseSeq_Spleen_1/macs2_peak_11972
chr12 17259941 17260148 208 34.48 31.04846 8.20963 28.96189 Peak_Calls/DNaseSeq_Spleen_1/macs2_peak_11973
chr12 17263858 17263969 112 36.90 34.12291 8.75562 31.96732 Peak_Calls/DNaseSeq_Spleen_1/macs2_peak_11974
chr12 17273122 17273708 587 19.48 14.73244 4.81779 13.09102 Peak_Calls/DNaseSeq_Spleen_1/macs2_peak_11975
chr12 17278235 17278354 120 5.72 2.21473 1.70125 1.00214 Peak_Calls/DNaseSeq_Spleen_1/macs2_peak_11976
chr12 17354832 17355505 674 4.26 2.75477 2.28481 1.38419 Peak_Calls/DNaseSeq_Spleen_1/macs2_peak_11977
chr12 17373924 17374059 136 2.61 2.07663 1.95394 0.88147 Peak_Calls/DNaseSeq_Spleen_1/macs2_peak_11978
chr12 17378604 17378685 82 5.83 4.18906 3.12576 2.57266 Peak_Calls/DNaseSeq_Spleen_1/macs2_peak_11979
chr12 17380439 17380616 178 2.07 1.66056 1.46921 0.92312 Peak_Calls/DNaseSeq_Spleen_1/macs2_peak_11980
chr12 17418315 17419295 981 4.65 3.04289 2.20453 1.79739 Peak_Calls/DNaseSeq_Spleen_1/macs2_peak_11981
chr12 17478154 17478606 453 17.33 12.97733 4.34955 11.53244 Peak_Calls/DNaseSeq_Spleen_1/macs2_peak_11982
chr12 17493259 17493613 355 21.11 16.20516 5.18622 14.55990 Peak_Calls/DNaseSeq_Spleen_1/macs2_peak_11983
chr12 17512590 17512802 213 18.39 14.48307 4.59499 13.05353 Peak_Calls/DNaseSeq_Spleen_1/macs2_peak_11984
chr12 17513930 17514343 414 10.99 6.58741 2.92526 5.19258 Peak_Calls/DNaseSeq_Spleen_1/macs2_peak_11985
chr12 17517925 17518171 247 5.99 2.61813 1.86522 1.39731 Peak_Calls/DNaseSeq_Spleen_1/macs2_peak_11986
chr12 17537730 17537811 82 7.02 2.93147 2.09926 1.49763 Peak_Calls/DNaseSeq_Spleen_1/macs2_peak_11987
chr12 17551224 17551814 591 7.90 5.47496 3.09903 4.11392 Peak_Calls/DNaseSeq_Spleen_1/macs2_peak_11988
chr12 17552208 17552281 74 29.62 18.04554 4.40430 16.26365 Peak_Calls/DNaseSeq_Spleen_1/macs2_peak_11989
chr12 17560989 17561285 297 33.24 21.43537 4.89625 19.57206 Peak_Calls/DNaseSeq_Spleen_1/macs2_peak_11990
chr12 17563680 17563787 108 20.03 12.37314 3.15800 11.09153 Peak_Calls/DNaseSeq_Spleen_1/macs2_peak_11991
chr12 17575425 17575627 203 23.40 13.64681 3.58248 12.12167 Peak_Calls/DNaseSeq_Spleen_1/macs2_peak_11992
chr12 17684706 17684783 78 32.88 17.79846 4.77722 15.62735 Peak_Calls/DNaseSeq_Spleen_1/macs2_peak_11993
chr12 17686556 17686629 74 20.24 10.67850 3.14498 9.19730 Peak_Calls/DNaseSeq_Spleen_1/macs2_peak_11994
chr12 17697202 17697634 433 31.99 21.21025 4.73826 19.41074 Peak_Calls/DNaseSeq_Spleen_1/macs2_peak_11995
chr12 17698728 17698932 205 38.55 31.31287 5.68459 29.48647 Peak_Calls/DNaseSeq_Spleen_1/macs2_peak_11996
chr12 17722608 17723179 572 48.22 38.33661 6.96544 36.11509 Peak_Calls/DNaseSeq_Spleen_1/macs2_peak_11997
chr12 17731363 17731945 583 35.75 24.54502 5.25855 22.63927 Peak_Calls/DNaseSeq_Spleen_1/macs2_peak_11998
chr12 17733373 17733536 164 21.38 11.36597 3.30064 9.81905 Peak_Calls/DNaseSeq_Spleen_1/macs2_peak_11999
chr12 17785309 17785383 75 19.35 9.10069 3.00471 7.52186 Peak_Calls/DNaseSeq_Spleen_1/macs2_peak_12000
chr12 17802871 17802966 96 16.32 7.37196 2.60984 5.94491 Peak_Calls/DNaseSeq_Spleen_1/macs2_peak_12001
chr12 17815560 17815701 142 17.85 7.33651 2.77429 5.68833 Peak_Calls/DNaseSeq_Spleen_1/macs2_peak_12002
chr12 17888238 17888702 465 14.84 7.25069 2.44017 6.00509 Peak_Calls/DNaseSeq_Spleen_1/macs2_peak_12003
chr12 18616676 18617085 410 15.55 6.97414 2.50279 5.58841 Peak_Calls/DNaseSeq_Spleen_1/macs2_peak_12004
chr12 19719165 19719238 74 19.09 5.59166 2.80196 3.37660 Peak_Calls/DNaseSeq_Spleen_1/macs2_peak_12005
chr12 20233041 20233248 208 10.05 2.99248 1.73465 1.68185 Peak_Calls/DNaseSeq_Spleen_1/macs2_peak_12006
chr12 20238776 20239503 728 9.47 2.59596 1.64803 1.28103 Peak_Calls/DNaseSeq_Spleen_1/macs2_peak_12007
chr12 20620738 20620824 87 7.72 2.27844 1.45608 1.18794 Peak_Calls/DNaseSeq_Spleen_1/macs2_peak_12008
chr12 20926859 20927417 559 7.33 4.18836 3.00144 2.52229 Peak_Calls/DNaseSeq_Spleen_1/macs2_peak_12009
chr12 20934983 20935089 107 6.73 5.57573 3.76173 3.98144 Peak_Calls/DNaseSeq_Spleen_1/macs2_peak_12010
chr12 20996279 20996353 75 7.80 7.07597 4.34933 5.52334 Peak_Calls/DNaseSeq_Spleen_1/macs2_peak_12011
chr12 21081762 21081837 76 7.16 6.55791 4.05481 5.11573 Peak_Calls/DNaseSeq_Spleen_1/macs2_peak_12012
chr12 21096191 21096275 85 4.15 3.47975 2.58010 2.31501 Peak_Calls/DNaseSeq_Spleen_1/macs2_peak_12013
chr12 21117019 21117643 625 3.09 2.33721 2.02844 1.19629 Peak_Calls/DNaseSeq_Spleen_1/macs2_peak_12014
chr12 21135295 21135557 263 11.64 8.79833 5.63662 6.31437 Peak_Calls/DNaseSeq_Spleen_1/macs2_peak_12015
chr12 21173129 21173336 208 5.78 4.52094 3.06672 3.17243 Peak_Calls/DNaseSeq_Spleen_1/macs2_peak_12016
chr12 21177966 21178316 351 6.52 5.18591 3.37057 3.73890 Peak_Calls/DNaseSeq_Spleen_1/macs2_peak_12017
chr12 21179540 21180089 550 7.72 6.36891 3.47247 5.04037 Peak_Calls/DNaseSeq_Spleen_1/macs2_peak_12018
chr12 21198505 21198656 152 23.19 24.81168 9.43973 22.82842 Peak_Calls/DNaseSeq_Spleen_1/macs2_peak_12019
chr12 21214251 21214440 190 21.54 24.61651 8.82373 22.92421 Peak_Calls/DNaseSeq_Spleen_1/macs2_peak_12020
chr12 21232241 21232521 281 24.26 28.15642 9.87146 26.32071 Peak_Calls/DNaseSeq_Spleen_1/macs2_peak_12021
chr12 21233709 21233867 159 26.19 30.33008 10.58570 28.36627 Peak_Calls/DNaseSeq_Spleen_1/macs2_peak_12022
chr12 21272541 21272614 74 19.55 21.77527 8.03353 20.16368 Peak_Calls/DNaseSeq_Spleen_1/macs2_peak_12023
chr12 21291832 21292347 516 11.34 10.66885 5.03131 9.13100 Peak_Calls/DNaseSeq_Spleen_1/macs2_peak_12024
chr12 21292724 21293395 672 12.77 11.85069 5.47721 10.23207 Peak_Calls/DNaseSeq_Spleen_1/macs2_peak_12025
chr12 21322009 21322447 439 30.04 22.03859 5.44479 20.21942 Peak_Calls/DNaseSeq_Spleen_1/macs2_peak_12026
chr12 21324098 21324286 189 33.47 27.09045 6.05517 25.28765 Peak_Calls/DNaseSeq_Spleen_1/macs2_peak_12027
chr12 21341739 21342091 353 33.53 25.52075 6.04038 23.61487 Peak_Calls/DNaseSeq_Spleen_1/macs2_peak_12028
chr12 21352968 21353041 74 12.05 7.89118 2.50000 6.90809 Peak_Calls/DNaseSeq_Spleen_1/macs2_peak_12029
chr12 21374998 21375167 170 19.83 11.67964 3.72050 10.09278 Peak_Calls/DNaseSeq_Spleen_1/macs2_peak_12030
chr12 21379319 21379805 487 20.97 13.34242 3.91882 11.78216 Peak_Calls/DNaseSeq_Spleen_1/macs2_peak_12031
chr12 21384656 21384851 196 14.38 6.83835 2.78687 5.33636 Peak_Calls/DNaseSeq_Spleen_1/macs2_peak_12032
chr12 21415630 21415829 200 7.24 2.57356 1.86443 1.20045 Peak_Calls/DNaseSeq_Spleen_1/macs2_peak_12033
chr12 21423143 21423887 745 12.54 12.22623 5.20627 10.61476 Peak_Calls/DNaseSeq_Spleen_1/macs2_peak_12034
chr12 21443415 21443524 110 27.70 27.69344 9.24793 25.63080 Peak_Calls/DNaseSeq_Spleen_1/macs2_peak_12035
chr12 21447886 21448046 161 16.50 15.65279 5.72134 14.21289 Peak_Calls/DNaseSeq_Spleen_1/macs2_peak_12036
chr12 21457242 21457586 345 13.66 10.92176 4.77865 9.28158 Peak_Calls/DNaseSeq_Spleen_1/macs2_peak_12037
chr12 21465621 21465826 206 13.85 10.65783 4.82198 8.98207 Peak_Calls/DNaseSeq_Spleen_1/macs2_peak_12038
chr12 21468552 21468848 297 5.54 4.44985 2.87555 3.11582 Peak_Calls/DNaseSeq_Spleen_1/macs2_peak_12039
chr12 21469321 21469645 325 7.69 8.30853 4.85794 6.85363 Peak_Calls/DNaseSeq_Spleen_1/macs2_peak_12040
chr12 21478376 21478878 503 7.07 4.70193 3.04464 3.17499 Peak_Calls/DNaseSeq_Spleen_1/macs2_peak_12041
chr12 21486065 21486449 385 14.60 12.38371 5.18351 10.73962 Peak_Calls/DNaseSeq_Spleen_1/macs2_peak_12042
chr12 21549102 21549374 273 17.08 16.14642 6.01994 14.62506 Peak_Calls/DNaseSeq_Spleen_1/macs2_peak_12043
chr12 25155959 25156133 175 16.38 14.94362 5.79361 13.39358 Peak_Calls/DNaseSeq_Spleen_1/macs2_peak_12044
chr12 25178335 25178599 265 12.13 10.16484 4.42205 8.78597 Peak_Calls/DNaseSeq_Spleen_1/macs2_peak_12045
chr12 25183063 25183687 625 9.41 6.60032 3.65598 4.99945 Peak_Calls/DNaseSeq_Spleen_1/macs2_peak_12046
chr12 25256691 25257317 627 10.11 7.73801 3.79469 6.27970 Peak_Calls/DNaseSeq_Spleen_1/macs2_peak_12047
chr12 25277890 25278514 625 4.51 3.29966 2.52409 1.94518 Peak_Calls/DNaseSeq_Spleen_1/macs2_peak_12048
chr12 25285675 25286003 329 4.79 3.06648 2.43114 1.71039 Peak_Calls/DNaseSeq_Spleen_1/macs2_peak_12049
chr12 25288238 25288382 145 8.41 3.47455 2.09884 2.10296 Peak_Calls/DNaseSeq_Spleen_1/macs2_peak_12050
chr12 25315204 25315504 301 22.11 16.79609 4.92846 15.19542 Peak_Calls/DNaseSeq_Spleen_1/macs2_peak_12051
chr12 25318756 25318983 228 32.71 28.28142 7.08838 26.35005 Peak_Calls/DNaseSeq_Spleen_1/macs2_peak_12052
chr12 25329049 25329297 249 37.47 35.48871 8.07825 33.44793 Peak_Calls/DNaseSeq_Spleen_1/macs2_peak_12053
chr12 25335854 25337191 1338 20.24 16.66076 5.07021 14.94568 Peak_Calls/DNaseSeq_Spleen_1/macs2_peak_12054
chr12 25360413 25360486 74 11.41 8.49486 4.83704 6.53160 Peak_Calls/DNaseSeq_Spleen_1/macs2_peak_12055
chr12 25382037 25382273 237 3.44 2.59223 2.18464 1.31432 Peak_Calls/DNaseSeq_Spleen_1/macs2_peak_12056
chr12 25392988 25393643 656 7.56 6.75500 3.80196 5.31573 Peak_Calls/DNaseSeq_Spleen_1/macs2_peak_12057
chr12 25395107 25395273 167 4.51 2.96526 2.31010 1.68089 Peak_Calls/DNaseSeq_Spleen_1/macs2_peak_12058
chr12 25395702 25395775 74 5.15 3.45863 2.54590 2.13116 Peak_Calls/DNaseSeq_Spleen_1/macs2_peak_12059
chr12 25401881 25401954 74 4.85 3.33365 2.44086 2.09580 Peak_Calls/DNaseSeq_Spleen_1/macs2_peak_12060
chr12 25515643 25516510 868 8.16 6.49580 3.76084 5.03394 Peak_Calls/DNaseSeq_Spleen_1/macs2_peak_12061
chr12 25637221 25637294 74 16.32 15.19850 7.00662 13.26408 Peak_Calls/DNaseSeq_Spleen_1/macs2_peak_12062
chr12 25659583 25660626 1044 9.31 8.40306 4.40429 6.82541 Peak_Calls/DNaseSeq_Spleen_1/macs2_peak_12063
chr12 25695353 25695596 244 6.45 4.67432 3.13753 3.20842 Peak_Calls/DNaseSeq_Spleen_1/macs2_peak_12064
chr12 25698020 25698360 341 6.13 5.14680 3.25461 3.83734 Peak_Calls/DNaseSeq_Spleen_1/macs2_peak_12065
chr12 25712345 25712429 85 3.34 2.32353 2.03342 1.13334 Peak_Calls/DNaseSeq_Spleen_1/macs2_peak_12066
chr12 25721058 25721154 97 4.08 2.75792 2.18776 1.55842 Peak_Calls/DNaseSeq_Spleen_1/macs2_peak_12067
chr12 25777259 25777540 282 3.37 2.31063 2.10287 0.98362 Peak_Calls/DNaseSeq_Spleen_1/macs2_peak_12068
chr12 25780811 25781370 560 12.50 8.26250 3.63601 6.66615 Peak_Calls/DNaseSeq_Spleen_1/macs2_peak_12069
chr12 25783714 25783854 141 29.39 26.40084 8.02389 24.35920 Peak_Calls/DNaseSeq_Spleen_1/macs2_peak_12070
chr12 25802849 25803017 169 20.23 18.20195 5.69555 16.71077 Peak_Calls/DNaseSeq_Spleen_1/macs2_peak_12071
chr12 25840308 25840647 340 26.75 24.39710 7.34797 22.54842 Peak_Calls/DNaseSeq_Spleen_1/macs2_peak_12072
chr12 25850587 25850820 234 19.98 16.97435 5.59595 15.39533 Peak_Calls/DNaseSeq_Spleen_1/macs2_peak_12073
chr12 25874205 25874789 585 7.57 5.37369 3.08640 4.03977 Peak_Calls/DNaseSeq_Spleen_1/macs2_peak_12074
chr12 25875368 25875584 217 6.29 5.46307 3.65872 3.96280 Peak_Calls/DNaseSeq_Spleen_1/macs2_peak_12075
chr12 25893788 25894159 372 4.70 3.24552 2.49133 1.89849 Peak_Calls/DNaseSeq_Spleen_1/macs2_peak_12076
chr12 25901566 25901936 371 6.23 4.84322 3.13371 3.44768 Peak_Calls/DNaseSeq_Spleen_1/macs2_peak_12077
chr12 25908444 25908665 222 8.46 7.39136 4.54702 5.69625 Peak_Calls/DNaseSeq_Spleen_1/macs2_peak_12078
chr12 25913711 25913784 74 11.44 11.15118 5.97184 9.40525 Peak_Calls/DNaseSeq_Spleen_1/macs2_peak_12079
chr12 25924930 25925348 419 5.97 5.07250 3.37019 3.67525 Peak_Calls/DNaseSeq_Spleen_1/macs2_peak_12080
chr12 25926641 25926791 151 3.84 2.78667 2.36453 1.42730 Peak_Calls/DNaseSeq_Spleen_1/macs2_peak_12081
chr12 25939764 25939879 116 3.51 2.75407 2.44908 1.27693 Peak_Calls/DNaseSeq_Spleen_1/macs2_peak_12082
chr12 25966456 25966558 103 2.92 2.36450 2.14921 1.08950 Peak_Calls/DNaseSeq_Spleen_1/macs2_peak_12083
chr12 25979433 25979521 89 3.72 3.15447 2.59594 1.80755 Peak_Calls/DNaseSeq_Spleen_1/macs2_peak_12084
chr12 25984590 25984703 114 5.66 4.70094 3.66097 2.82125 Peak_Calls/DNaseSeq_Spleen_1/macs2_peak_12085
chr12 25990838 25991094 257 3.22 2.64715 2.33374 1.29345 Peak_Calls/DNaseSeq_Spleen_1/macs2_peak_12086
chr12 25996647 25996943 297 3.39 2.94588 2.38756 1.74805 Peak_Calls/DNaseSeq_Spleen_1/macs2_peak_12087
chr12 26000952 26001117 166 3.87 3.31298 2.71860 1.88111 Peak_Calls/DNaseSeq_Spleen_1/macs2_peak_12088
chr12 26004801 26004991 191 5.42 5.82771 3.58934 4.69177 Peak_Calls/DNaseSeq_Spleen_1/macs2_peak_12089
chr12 26014949 26015194 246 11.41 12.35451 6.93901 10.43582 Peak_Calls/DNaseSeq_Spleen_1/macs2_peak_12090
chr12 26020093 26020171 79 5.19 5.05065 3.46130 3.71932 Peak_Calls/DNaseSeq_Spleen_1/macs2_peak_12091
chr12 26023711 26023853 143 6.10 5.12097 3.97216 3.06876 Peak_Calls/DNaseSeq_Spleen_1/macs2_peak_12092
chr12 26044935 26045052 118 3.96 3.15870 2.58483 1.72555 Peak_Calls/DNaseSeq_Spleen_1/macs2_peak_12093
chr12 26051012 26051180 169 6.79 6.28538 3.95561 4.86698 Peak_Calls/DNaseSeq_Spleen_1/macs2_peak_12094
chr12 26074193 26074282 90 7.72 7.82271 4.43140 6.50431 Peak_Calls/DNaseSeq_Spleen_1/macs2_peak_12095
chr12 26075283 26075356 74 9.86 10.73702 5.52539 9.34429 Peak_Calls/DNaseSeq_Spleen_1/macs2_peak_12096
chr12 26079358 26079453 96 17.34 20.44710 9.28127 18.57186 Peak_Calls/DNaseSeq_Spleen_1/macs2_peak_12097
chr12 26098702 26098775 74 26.64 31.98941 13.99506 29.36373 Peak_Calls/DNaseSeq_Spleen_1/macs2_peak_12098
chr12 26100228 26100375 148 13.73 16.11880 7.45202 14.56046 Peak_Calls/DNaseSeq_Spleen_1/macs2_peak_12099
chr12 26115894 26116066 173 8.49 9.02251 4.81804 7.71084 Peak_Calls/DNaseSeq_Spleen_1/macs2_peak_12100
chr12 26123193 26123864 672 3.98 3.19405 2.56833 1.83342 Peak_Calls/DNaseSeq_Spleen_1/macs2_peak_12101
chr12 26469187 26469661 475 6.90 6.45893 3.96789 5.00917 Peak_Calls/DNaseSeq_Spleen_1/macs2_peak_12102
chr12 26549087 26549552 466 3.19 2.36427 2.05298 1.18302 Peak_Calls/DNaseSeq_Spleen_1/macs2_peak_12103
chr12 26575742 26575820 79 8.93 6.61501 4.03938 4.89956 Peak_Calls/DNaseSeq_Spleen_1/macs2_peak_12104
chr12 26590549 26590943 395 7.20 5.57169 3.35941 4.17100 Peak_Calls/DNaseSeq_Spleen_1/macs2_peak_12105
chr12 26603318 26603736 419 6.03 3.87224 2.85152 2.32085 Peak_Calls/DNaseSeq_Spleen_1/macs2_peak_12106
chr12 26642538 26642689 152 4.80 2.80554 2.35934 1.30570 Peak_Calls/DNaseSeq_Spleen_1/macs2_peak_12107
chr12 26643364 26643908 545 11.40 8.61037 3.65603 7.16631 Peak_Calls/DNaseSeq_Spleen_1/macs2_peak_12108
chr12 26679054 26679264 211 26.50 26.12891 7.29404 24.42918 Peak_Calls/DNaseSeq_Spleen_1/macs2_peak_12109
chr12 26742355 26742830 476 39.68 40.19051 10.65843 37.84153 Peak_Calls/DNaseSeq_Spleen_1/macs2_peak_12110
chr12 26753188 26753750 563 21.77 18.89381 6.05262 17.13910 Peak_Calls/DNaseSeq_Spleen_1/macs2_peak_12111
chr12 26756410 26756673 264 10.31 6.24780 3.09574 4.80853 Peak_Calls/DNaseSeq_Spleen_1/macs2_peak_12112
chr12 26869704 26870204 501 3.29 2.31469 2.01227 1.13286 Peak_Calls/DNaseSeq_Spleen_1/macs2_peak_12113
chr12 26872393 26872617 225 2.88 1.70327 1.61736 0.65484 Peak_Calls/DNaseSeq_Spleen_1/macs2_peak_12114
chr12 26891755 26891994 240 5.29 2.86768 2.37484 1.30988 Peak_Calls/DNaseSeq_Spleen_1/macs2_peak_12115
chr12 26911411 26911521 111 9.50 7.04275 3.93464 5.46001 Peak_Calls/DNaseSeq_Spleen_1/macs2_peak_12116
chr12 26981025 26981098 74 6.59 5.34868 2.91854 4.28688 Peak_Calls/DNaseSeq_Spleen_1/macs2_peak_12117
chr12 26996561 26996657 97 8.81 7.24787 3.72192 5.96395 Peak_Calls/DNaseSeq_Spleen_1/macs2_peak_12118
chr12 26999915 27000083 169 7.51 5.35708 3.23730 3.93614 Peak_Calls/DNaseSeq_Spleen_1/macs2_peak_12119
chr12 27086242 27086315 74 2.53 1.63932 1.44615 0.83222 Peak_Calls/DNaseSeq_Spleen_1/macs2_peak_12120
chr12 27086649 27086929 281 5.59 5.06929 3.41701 3.62552 Peak_Calls/DNaseSeq_Spleen_1/macs2_peak_12121
chr12 27095423 27095620 198 8.47 7.88771 4.41744 6.43275 Peak_Calls/DNaseSeq_Spleen_1/macs2_peak_12122
chr12 27100001 27100278 278 7.06 6.54207 3.77459 5.26810 Peak_Calls/DNaseSeq_Spleen_1/macs2_peak_12123
chr12 27103306 27103534 229 3.63 2.56077 2.24490 1.21196 Peak_Calls/DNaseSeq_Spleen_1/macs2_peak_12124
chr12 27109880 27109976 97 4.29 3.82959 2.68051 2.73044 Peak_Calls/DNaseSeq_Spleen_1/macs2_peak_12125
chr12 27129021 27129225 205 2.86 2.02449 1.96529 0.71193 Peak_Calls/DNaseSeq_Spleen_1/macs2_peak_12126
chr12 27141178 27141641 464 5.67 5.24737 3.30844 3.96881 Peak_Calls/DNaseSeq_Spleen_1/macs2_peak_12127
chr12 27154016 27154890 875 7.16 7.49287 4.30864 6.12205 Peak_Calls/DNaseSeq_Spleen_1/macs2_peak_12128
chr12 27174961 27175044 84 5.23 3.73323 2.69306 2.41148 Peak_Calls/DNaseSeq_Spleen_1/macs2_peak_12129
chr12 27217956 27218042 87 2.80 1.74306 1.65389 0.68780 Peak_Calls/DNaseSeq_Spleen_1/macs2_peak_12130
chr12 29274347 29274546 200 13.19 12.60164 5.91503 10.97650 Peak_Calls/DNaseSeq_Spleen_1/macs2_peak_12131
chr12 29320362 29321113 752 6.36 5.53377 3.37393 4.13693 Peak_Calls/DNaseSeq_Spleen_1/macs2_peak_12132
chr12 29334268 29334781 514 8.58 2.80535 1.70269 1.55776 Peak_Calls/DNaseSeq_Spleen_1/macs2_peak_12133
chr12 29359934 29360614 681 14.97 5.47053 2.31938 3.95126 Peak_Calls/DNaseSeq_Spleen_1/macs2_peak_12134
chr12 29384594 29384853 260 10.96 2.91136 1.78222 1.44886 Peak_Calls/DNaseSeq_Spleen_1/macs2_peak_12135
chr12 29420317 29420447 131 6.87 2.24620 1.35220 1.31485 Peak_Calls/DNaseSeq_Spleen_1/macs2_peak_12136
chr12 29434899 29435580 682 16.90 8.19949 2.63170 6.77080 Peak_Calls/DNaseSeq_Spleen_1/macs2_peak_12137
chr12 29436404 29436904 501 33.82 21.82979 4.95758 19.93953 Peak_Calls/DNaseSeq_Spleen_1/macs2_peak_12138
chr12 29469378 29469451 74 28.97 16.76159 4.33517 14.91444 Peak_Calls/DNaseSeq_Spleen_1/macs2_peak_12139
chr12 29485421 29485727 307 24.81 14.83631 3.80566 13.25702 Peak_Calls/DNaseSeq_Spleen_1/macs2_peak_12140
chr12 29492697 29494134 1438 18.44 9.24015 2.91432 7.70585 Peak_Calls/DNaseSeq_Spleen_1/macs2_peak_12141
chr12 29499452 29499704 253 8.01 2.22257 1.52171 1.01832 Peak_Calls/DNaseSeq_Spleen_1/macs2_peak_12142
chr12 29514490 29514606 117 5.04 4.30700 3.02946 2.92317 Peak_Calls/DNaseSeq_Spleen_1/macs2_peak_12143
chr12 29519053 29519671 619 6.60 6.19967 3.75735 4.77040 Peak_Calls/DNaseSeq_Spleen_1/macs2_peak_12144
chr12 29520660 29520783 124 5.13 3.40241 2.55948 2.00535 Peak_Calls/DNaseSeq_Spleen_1/macs2_peak_12145
chr12 29530802 29531270 469 10.86 10.24585 4.93447 8.83611 Peak_Calls/DNaseSeq_Spleen_1/macs2_peak_12146
chr12 29975842 29976237 396 6.71 5.64480 3.41386 4.31504 Peak_Calls/DNaseSeq_Spleen_1/macs2_peak_12147
chr12 31263039 31263136 98 3.05 2.26091 2.00569 1.09979 Peak_Calls/DNaseSeq_Spleen_1/macs2_peak_12148
chr12 31269019 31269699 681 5.90 5.06540 3.37427 3.66889 Peak_Calls/DNaseSeq_Spleen_1/macs2_peak_12149
chr12 31281912 31282112 201 4.24 2.98448 2.27237 1.80833 Peak_Calls/DNaseSeq_Spleen_1/macs2_peak_12150
chr12 31596229 31596743 515 11.89 8.88242 4.04288 7.29782 Peak_Calls/DNaseSeq_Spleen_1/macs2_peak_12151
chr12 32036034 32036548 515 9.32 6.72513 3.28149 5.36342 Peak_Calls/DNaseSeq_Spleen_1/macs2_peak_12152
chr12 32059568 32059718 151 4.79 2.34733 1.87481 1.13487 Peak_Calls/DNaseSeq_Spleen_1/macs2_peak_12153
chr12 32076640 32076733 94 3.51 1.74897 1.58219 0.68595 Peak_Calls/DNaseSeq_Spleen_1/macs2_peak_12154
chr12 32184241 32185334 1094 11.59 10.68571 4.81571 9.16636 Peak_Calls/DNaseSeq_Spleen_1/macs2_peak_12155
chr12 32192983 32193056 74 7.07 5.84854 2.85563 4.87841 Peak_Calls/DNaseSeq_Spleen_1/macs2_peak_12156
chr12 32306564 32306717 154 14.77 11.15753 5.32925 9.24128 Peak_Calls/DNaseSeq_Spleen_1/macs2_peak_12157
chr12 32307208 32307367 160 8.20 5.77091 3.18091 4.44700 Peak_Calls/DNaseSeq_Spleen_1/macs2_peak_12158
chr12 32318844 32319959 1116 6.86 4.75841 2.92917 3.33380 Peak_Calls/DNaseSeq_Spleen_1/macs2_peak_12159
chr12 32339239 32340015 777 18.09 14.25914 4.55062 12.66224 Peak_Calls/DNaseSeq_Spleen_1/macs2_peak_12160
chr12 32440875 32441370 496 25.52 18.64929 5.72073 16.74990 Peak_Calls/DNaseSeq_Spleen_1/macs2_peak_12161
chr12 32611715 32611788 74 28.11 19.04689 6.21052 16.79609 Peak_Calls/DNaseSeq_Spleen_1/macs2_peak_12162
chr12 32634217 32634526 310 10.21 5.08628 2.51738 3.64043 Peak_Calls/DNaseSeq_Spleen_1/macs2_peak_12163
chr12 32635025 32635777 753 8.49 4.56432 2.44845 3.23091 Peak_Calls/DNaseSeq_Spleen_1/macs2_peak_12164
chr12 32652547 32652853 307 17.39 14.02002 5.11801 12.43812 Peak_Calls/DNaseSeq_Spleen_1/macs2_peak_12165
chr12 32658340 32658879 540 12.06 9.32705 3.68301 7.96575 Peak_Calls/DNaseSeq_Spleen_1/macs2_peak_12166
chr12 32681810 32682073 264 10.09 5.85030 3.07259 4.33378 Peak_Calls/DNaseSeq_Spleen_1/macs2_peak_12167
chr12 32691285 32691661 377 10.89 6.38395 3.28559 4.81845 Peak_Calls/DNaseSeq_Spleen_1/macs2_peak_12168
chr12 32697170 32697294 125 8.87 4.42872 2.73217 2.83019 Peak_Calls/DNaseSeq_Spleen_1/macs2_peak_12169
chr12 32702710 32702783 74 5.07 1.94518 1.73854 0.60022 Peak_Calls/DNaseSeq_Spleen_1/macs2_peak_12170
chr12 32745786 32746448 663 5.83 4.14746 2.85329 2.76578 Peak_Calls/DNaseSeq_Spleen_1/macs2_peak_12171
chr12 32772299 32772498 200 2.71 1.70904 1.66987 0.61181 Peak_Calls/DNaseSeq_Spleen_1/macs2_peak_12172
chr12 32786143 32786536 394 3.66 2.89196 2.35649 1.64795 Peak_Calls/DNaseSeq_Spleen_1/macs2_peak_12173
chr12 32801191 32801264 74 1.33 1.25443 1.30477 0.52879 Peak_Calls/DNaseSeq_Spleen_1/macs2_peak_12174
chr12 32816813 32816948 136 3.97 3.39179 2.76083 1.93932 Peak_Calls/DNaseSeq_Spleen_1/macs2_peak_12175
chr12 32829360 32829741 382 5.79 5.29797 3.71974 3.71235 Peak_Calls/DNaseSeq_Spleen_1/macs2_peak_12176
chr12 32848663 32848766 104 3.00 2.48429 2.23675 1.16216 Peak_Calls/DNaseSeq_Spleen_1/macs2_peak_12177
chr12 32853652 32854081 430 6.50 6.39678 4.00684 4.96054 Peak_Calls/DNaseSeq_Spleen_1/macs2_peak_12178
chr12 32885800 32886254 455 2.74 2.36061 2.06576 1.24202 Peak_Calls/DNaseSeq_Spleen_1/macs2_peak_12179
chr12 32888696 32888895 200 11.26 5.01273 2.49201 3.52344 Peak_Calls/DNaseSeq_Spleen_1/macs2_peak_12180
chr12 32891860 32892079 220 11.13 6.19023 2.51039 5.01556 Peak_Calls/DNaseSeq_Spleen_1/macs2_peak_12181
chr12 32893217 32893996 780 23.88 17.18850 4.84830 15.50165 Peak_Calls/DNaseSeq_Spleen_1/macs2_peak_12182
chr12 32897680 32897933 254 34.46 27.71083 6.81636 25.69273 Peak_Calls/DNaseSeq_Spleen_1/macs2_peak_12183
chr12 32930792 32931076 285 16.19 9.48883 3.40220 7.93549 Peak_Calls/DNaseSeq_Spleen_1/macs2_peak_12184
chr12 32970085 32970402 318 6.41 2.16402 1.59275 0.98017 Peak_Calls/DNaseSeq_Spleen_1/macs2_peak_12185
chr12 32976900 32977959 1060 11.49 5.24812 2.51019 3.76754 Peak_Calls/DNaseSeq_Spleen_1/macs2_peak_12186
chr12 32990669 32990988 320 5.01 3.33802 2.42101 2.12480 Peak_Calls/DNaseSeq_Spleen_1/macs2_peak_12187
chr12 33024829 33024902 74 5.05 3.82132 2.84794 2.42388 Peak_Calls/DNaseSeq_Spleen_1/macs2_peak_12188
chr12 33063303 33064613 1311 8.13 6.33402 3.66054 4.84243 Peak_Calls/DNaseSeq_Spleen_1/macs2_peak_12189
chr12 33088166 33088560 395 11.99 10.05142 4.86711 8.47257 Peak_Calls/DNaseSeq_Spleen_1/macs2_peak_12190
chr12 33174814 33174986 173 8.39 6.61008 3.55857 5.29308 Peak_Calls/DNaseSeq_Spleen_1/macs2_peak_12191
chr12 33319972 33320322 351 4.74 2.54446 1.99315 1.32427 Peak_Calls/DNaseSeq_Spleen_1/macs2_peak_12192
chr12 33322366 33322579 214 6.93 4.55361 2.88855 3.15685 Peak_Calls/DNaseSeq_Spleen_1/macs2_peak_12193
chr12 33327450 33327668 219 18.03 17.07498 6.81580 15.31736 Peak_Calls/DNaseSeq_Spleen_1/macs2_peak_12194
chr12 33381801 33381897 97 1.86 1.57360 1.19678 1.06338 Peak_Calls/DNaseSeq_Spleen_1/macs2_peak_12195
chr12 33459365 33459961 597 6.27 4.60103 2.93528 3.22681 Peak_Calls/DNaseSeq_Spleen_1/macs2_peak_12196
chr12 33480637 33480938 302 4.10 2.70939 2.23837 1.41037 Peak_Calls/DNaseSeq_Spleen_1/macs2_peak_12197
chr12 33504790 33506057 1268 11.16 8.57673 3.70703 7.11189 Peak_Calls/DNaseSeq_Spleen_1/macs2_peak_12198
chr12 33511866 33512110 245 18.75 15.70902 5.56224 14.08072 Peak_Calls/DNaseSeq_Spleen_1/macs2_peak_12199
chr12 33513364 33513442 79 23.86 21.83557 6.98557 20.07163 Peak_Calls/DNaseSeq_Spleen_1/macs2_peak_12200
chr12 33582444 33582698 255 16.75 13.51944 5.03459 11.96513 Peak_Calls/DNaseSeq_Spleen_1/macs2_peak_12201
chr12 33586027 33586104 78 15.97 12.65022 4.82414 11.11959 Peak_Calls/DNaseSeq_Spleen_1/macs2_peak_12202
chr12 33595059 33595249 191 8.86 5.70834 2.88116 4.39556 Peak_Calls/DNaseSeq_Spleen_1/macs2_peak_12203
chr12 33595848 33595964 117 3.88 3.04266 2.53800 1.63947 Peak_Calls/DNaseSeq_Spleen_1/macs2_peak_12204
chr12 33605138 33605302 165 4.71 4.29220 3.07373 2.93113 Peak_Calls/DNaseSeq_Spleen_1/macs2_peak_12205
chr12 33638460 33639692 1233 6.17 5.43036 3.36275 4.07269 Peak_Calls/DNaseSeq_Spleen_1/macs2_peak_12206
chr12 33674636 33674757 122 4.69 4.16756 2.77775 3.08676 Peak_Calls/DNaseSeq_Spleen_1/macs2_peak_12207
chr12 33678941 33679196 256 7.74 6.61857 4.20928 4.95071 Peak_Calls/DNaseSeq_Spleen_1/macs2_peak_12208
chr12 33684759 33685138 380 7.04 6.15533 3.97172 4.61697 Peak_Calls/DNaseSeq_Spleen_1/macs2_peak_12209
chr12 33694764 33695158 395 5.62 4.42020 2.96483 3.10865 Peak_Calls/DNaseSeq_Spleen_1/macs2_peak_12210
chr12 33701603 33701998 396 4.84 2.50391 1.99485 1.23645 Peak_Calls/DNaseSeq_Spleen_1/macs2_peak_12211
chr12 33712054 33712375 322 8.45 5.90848 3.15711 4.55011 Peak_Calls/DNaseSeq_Spleen_1/macs2_peak_12212
chr12 33720934 33721325 392 9.45 6.45974 3.46437 4.98777 Peak_Calls/DNaseSeq_Spleen_1/macs2_peak_12213
chr12 33733372 33733637 266 5.81 3.23759 2.30403 1.91272 Peak_Calls/DNaseSeq_Spleen_1/macs2_peak_12214
chr12 33794545 33794641 97 8.79 5.73196 3.25814 4.25698 Peak_Calls/DNaseSeq_Spleen_1/macs2_peak_12215
chr12 33803649 33804119 471 6.43 3.77010 2.50711 2.42975 Peak_Calls/DNaseSeq_Spleen_1/macs2_peak_12216
chr12 33810349 33810792 444 3.91 2.33077 1.95653 1.13080 Peak_Calls/DNaseSeq_Spleen_1/macs2_peak_12217
chr12 33813131 33813367 237 5.01 4.46234 3.25086 2.98721 Peak_Calls/DNaseSeq_Spleen_1/macs2_peak_12218
chr12 33816641 33817088 448 8.51 5.66902 3.00713 4.28381 Peak_Calls/DNaseSeq_Spleen_1/macs2_peak_12219
chr12 33818945 33819103 159 28.42 19.08322 7.25662 16.35908 Peak_Calls/DNaseSeq_Spleen_1/macs2_peak_12220
chr12 33822843 33823007 165 16.01 11.13365 4.33868 9.53132 Peak_Calls/DNaseSeq_Spleen_1/macs2_peak_12221
chr12 33832055 33832903 849 12.20 7.85841 3.44090 6.39516 Peak_Calls/DNaseSeq_Spleen_1/macs2_peak_12222
chr12 33841289 33841640 352 21.93 17.15999 5.94704 15.30400 Peak_Calls/DNaseSeq_Spleen_1/macs2_peak_12223
chr12 33843203 33843459 257 10.88 8.15243 3.22059 7.02709 Peak_Calls/DNaseSeq_Spleen_1/macs2_peak_12224
chr12 33845455 33845551 97 15.53 10.33603 4.33656 8.62761 Peak_Calls/DNaseSeq_Spleen_1/macs2_peak_12225
chr12 33853502 33853581 80 11.46 7.19984 3.33080 5.76371 Peak_Calls/DNaseSeq_Spleen_1/macs2_peak_12226
chr12 33854995 33855286 292 10.01 5.31407 2.93357 3.73686 Peak_Calls/DNaseSeq_Spleen_1/macs2_peak_12227
chr12 33860925 33861194 270 9.06 5.01788 2.72119 3.63610 Peak_Calls/DNaseSeq_Spleen_1/macs2_peak_12228
chr12 33867628 33867838 211 11.13 5.58381 3.18793 3.78302 Peak_Calls/DNaseSeq_Spleen_1/macs2_peak_12229
chr12 33895749 33896191 443 6.75 3.26292 2.13795 1.98767 Peak_Calls/DNaseSeq_Spleen_1/macs2_peak_12230
chr12 33954781 33954870 90 7.55 3.21164 2.28850 1.64206 Peak_Calls/DNaseSeq_Spleen_1/macs2_peak_12231
chr12 33965740 33965949 210 7.82 3.72623 2.38108 2.27328 Peak_Calls/DNaseSeq_Spleen_1/macs2_peak_12232
chr12 33986986 33988199 1214 9.95 8.17425 4.12340 6.69677 Peak_Calls/DNaseSeq_Spleen_1/macs2_peak_12233
chr12 33999072 33999220 149 7.69 8.00951 4.85942 6.44929 Peak_Calls/DNaseSeq_Spleen_1/macs2_peak_12234
chr12 34000042 34000410 369 3.75 2.51255 2.10654 1.27380 Peak_Calls/DNaseSeq_Spleen_1/macs2_peak_12235
chr12 34000752 34000900 149 5.92 4.36943 2.81826 3.09573 Peak_Calls/DNaseSeq_Spleen_1/macs2_peak_12236
chr12 34018730 34019040 311 5.84 4.32488 2.77798 3.04941 Peak_Calls/DNaseSeq_Spleen_1/macs2_peak_12237
chr12 34064872 34065281 410 6.58 5.55858 3.54930 4.11357 Peak_Calls/DNaseSeq_Spleen_1/macs2_peak_12238
chr12 34073829 34074120 292 4.27 3.49474 2.78548 2.03002 Peak_Calls/DNaseSeq_Spleen_1/macs2_peak_12239
chr12 34096590 34096701 112 4.99 3.63879 3.02141 1.86326 Peak_Calls/DNaseSeq_Spleen_1/macs2_peak_12240
chr12 34114255 34114712 458 25.56 24.41641 7.13463 22.58721 Peak_Calls/DNaseSeq_Spleen_1/macs2_peak_12241
chr12 34118686 34119045 360 35.55 36.06549 9.46368 33.91976 Peak_Calls/DNaseSeq_Spleen_1/macs2_peak_12242
chr12 34119762 34119854 93 26.19 22.78038 6.98702 20.90928 Peak_Calls/DNaseSeq_Spleen_1/macs2_peak_12243
chr12 34827337 34827882 546 17.15 12.62617 4.71299 10.99244 Peak_Calls/DNaseSeq_Spleen_1/macs2_peak_12244
chr12 34933750 34933839 90 14.00 7.91586 3.85919 6.04606 Peak_Calls/DNaseSeq_Spleen_1/macs2_peak_12245
chr12 35136199 35136272 74 6.04 2.61463 1.92013 1.33288 Peak_Calls/DNaseSeq_Spleen_1/macs2_peak_12246
chr12 35170979 35171182 204 6.07 2.31537 1.90961 0.87335 Peak_Calls/DNaseSeq_Spleen_1/macs2_peak_12247
chr12 35174581 35174746 166 6.29 2.95485 2.26215 1.44550 Peak_Calls/DNaseSeq_Spleen_1/macs2_peak_12248
chr12 35183448 35183607 160 8.86 5.90397 3.20726 4.51161 Peak_Calls/DNaseSeq_Spleen_1/macs2_peak_12249
chr12 35184323 35184433 111 10.49 7.29635 3.79006 5.74901 Peak_Calls/DNaseSeq_Spleen_1/macs2_peak_12250
chr12 35213692 35213894 203 10.34 8.01601 3.90549 6.62465 Peak_Calls/DNaseSeq_Spleen_1/macs2_peak_12251
chr12 35349701 35349986 286 7.10 5.15247 3.04827 3.78140 Peak_Calls/DNaseSeq_Spleen_1/macs2_peak_12252
chr12 35365506 35366058 553 3.42 1.85933 1.68945 0.74976 Peak_Calls/DNaseSeq_Spleen_1/macs2_peak_12253
chr12 35399154 35399318 165 9.24 6.36368 3.71092 4.68923 Peak_Calls/DNaseSeq_Spleen_1/macs2_peak_12254
chr12 35407984 35408321 338 12.79 11.23114 4.99534 9.73411 Peak_Calls/DNaseSeq_Spleen_1/macs2_peak_12255
chr12 35410235 35410320 86 17.91 17.12039 6.78889 15.41657 Peak_Calls/DNaseSeq_Spleen_1/macs2_peak_12256
chr12 35454881 35454954 74 29.29 27.66725 10.74569 25.02260 Peak_Calls/DNaseSeq_Spleen_1/macs2_peak_12257
chr12 35464273 35464724 452 20.88 21.21862 7.83211 19.44973 Peak_Calls/DNaseSeq_Spleen_1/macs2_peak_12258
chr12 35468521 35468861 341 13.12 12.01173 5.09984 10.48758 Peak_Calls/DNaseSeq_Spleen_1/macs2_peak_12259
chr12 35474085 35474158 74 6.59 3.32721 2.72400 1.44608 Peak_Calls/DNaseSeq_Spleen_1/macs2_peak_12260
chr12 35486119 35486346 228 2.14 1.20496 1.25824 0.37604 Peak_Calls/DNaseSeq_Spleen_1/macs2_peak_12261
chr12 35487303 35487389 87 3.51 1.93699 1.81669 0.69231 Peak_Calls/DNaseSeq_Spleen_1/macs2_peak_12262
chr12 35491376 35491710 335 3.93 3.44713 2.70378 2.14176 Peak_Calls/DNaseSeq_Spleen_1/macs2_peak_12263
chr12 35532155 35532239 85 2.28 1.88365 1.82180 0.76048 Peak_Calls/DNaseSeq_Spleen_1/macs2_peak_12264
chr12 35591880 35592039 160 3.90 3.20850 2.72754 1.65131 Peak_Calls/DNaseSeq_Spleen_1/macs2_peak_12265
chr12 35660754 35660883 130 3.28 2.06983 1.72474 1.08878 Peak_Calls/DNaseSeq_Spleen_1/macs2_peak_12266
chr12 35674916 35675571 656 5.73 3.63098 2.60216 2.22463 Peak_Calls/DNaseSeq_Spleen_1/macs2_peak_12267
chr12 35701403 35701775 373 3.20 1.72934 1.66688 0.58182 Peak_Calls/DNaseSeq_Spleen_1/macs2_peak_12268
chr12 35706150 35706248 99 3.37 1.90689 1.73005 0.78881 Peak_Calls/DNaseSeq_Spleen_1/macs2_peak_12269
chr12 35710781 35710854 74 6.01 3.42570 2.66211 1.79793 Peak_Calls/DNaseSeq_Spleen_1/macs2_peak_12270
chr12 35723795 35724549 755 5.89 3.98470 2.65651 2.66776 Peak_Calls/DNaseSeq_Spleen_1/macs2_peak_12271
chr12 35731198 35732369 1172 7.71 6.51691 3.77905 5.10541 Peak_Calls/DNaseSeq_Spleen_1/macs2_peak_12272
chr12 35808353 35808490 138 11.57 11.58392 6.54141 9.62828 Peak_Calls/DNaseSeq_Spleen_1/macs2_peak_12273
chr12 35867468 35867612 145 3.36 2.94174 2.30928 1.84840 Peak_Calls/DNaseSeq_Spleen_1/macs2_peak_12274
chr12 35876980 35877084 105 3.16 2.68992 2.32729 1.38854 Peak_Calls/DNaseSeq_Spleen_1/macs2_peak_12275
chr12 35979476 35979549 74 4.48 4.29879 3.06263 3.07092 Peak_Calls/DNaseSeq_Spleen_1/macs2_peak_12276
chr12 36016094 36016229 136 3.55 3.00907 2.54309 1.59599 Peak_Calls/DNaseSeq_Spleen_1/macs2_peak_12277
chr12 36216971 36217201 231 4.52 3.13819 2.22629 2.04665 Peak_Calls/DNaseSeq_Spleen_1/macs2_peak_12278
chr12 36218785 36219271 487 7.47 4.94361 3.30837 3.28978 Peak_Calls/DNaseSeq_Spleen_1/macs2_peak_12279
chr12 36219690 36219901 212 5.69 3.10159 2.31403 1.70441 Peak_Calls/DNaseSeq_Spleen_1/macs2_peak_12280
chr12 36237863 36238380 518 10.16 7.19521 3.69292 5.71575 Peak_Calls/DNaseSeq_Spleen_1/macs2_peak_12281
chr12 36263405 36263824 420 8.48 6.28991 3.17687 5.08018 Peak_Calls/DNaseSeq_Spleen_1/macs2_peak_12282
chr12 36325689 36325992 304 10.23 7.15122 3.70009 5.62967 Peak_Calls/DNaseSeq_Spleen_1/macs2_peak_12283
chr12 36369438 36369591 154 4.75 2.60361 2.07672 1.32529 Peak_Calls/DNaseSeq_Spleen_1/macs2_peak_12284
chr12 36371056 36371249 194 7.19 5.31730 3.02948 4.06898 Peak_Calls/DNaseSeq_Spleen_1/macs2_peak_12285
chr12 36375588 36375876 289 13.24 10.43868 5.14121 8.64355 Peak_Calls/DNaseSeq_Spleen_1/macs2_peak_12286
chr12 36396214 36396854 641 13.78 8.75627 3.46833 7.20436 Peak_Calls/DNaseSeq_Spleen_1/macs2_peak_12287
chr12 36397412 36397659 248 28.31 22.50438 6.13411 20.65721 Peak_Calls/DNaseSeq_Spleen_1/macs2_peak_12288
chr12 36406249 36406880 632 22.31 16.07609 4.91403 14.39819 Peak_Calls/DNaseSeq_Spleen_1/macs2_peak_12289
chr12 36455307 36455380 74 31.34 25.70632 6.73845 23.77918 Peak_Calls/DNaseSeq_Spleen_1/macs2_peak_12290
chr12 36551232 36551484 253 30.78 25.66523 6.63541 23.79812 Peak_Calls/DNaseSeq_Spleen_1/macs2_peak_12291
chr12 36557892 36558195 304 38.91 36.93290 8.28698 34.81008 Peak_Calls/DNaseSeq_Spleen_1/macs2_peak_12292
chr12 36622929 36623243 315 44.40 41.34946 9.36796 38.97815 Peak_Calls/DNaseSeq_Spleen_1/macs2_peak_12293
chr12 36642582 36642658 77 39.19 34.20110 8.30681 31.99923 Peak_Calls/DNaseSeq_Spleen_1/macs2_peak_12294
chr12 36683819 36684062 244 31.66 25.96283 6.79295 24.01645 Peak_Calls/DNaseSeq_Spleen_1/macs2_peak_12295
chr12 36708483 36708773 291 19.84 14.65607 4.43433 13.17977 Peak_Calls/DNaseSeq_Spleen_1/macs2_peak_12296
chr12 36710208 36710371 164 10.59 6.37866 2.58398 5.23521 Peak_Calls/DNaseSeq_Spleen_1/macs2_peak_12297
chr12 36722531 36722646 116 11.45 4.58798 2.63190 2.82310 Peak_Calls/DNaseSeq_Spleen_1/macs2_peak_12298
chr12 36725737 36725905 169 4.72 1.96052 1.40642 1.06218 Peak_Calls/DNaseSeq_Spleen_1/macs2_peak_12299
chr12 36746011 36746445 435 6.54 3.94331 2.58201 2.63013 Peak_Calls/DNaseSeq_Spleen_1/macs2_peak_12300
chr12 36752124 36752554 431 8.57 7.39961 4.02944 5.98894 Peak_Calls/DNaseSeq_Spleen_1/macs2_peak_12301
chr12 36752885 36752958 74 3.01 1.95877 1.75304 0.91071 Peak_Calls/DNaseSeq_Spleen_1/macs2_peak_12302
chr12 36759144 36759309 166 1.95 1.31461 1.33165 0.50464 Peak_Calls/DNaseSeq_Spleen_1/macs2_peak_12303
chr12 36766101 36766600 500 6.88 4.59052 2.84271 3.20264 Peak_Calls/DNaseSeq_Spleen_1/macs2_peak_12304
chr12 36768347 36768459 113 10.52 6.62256 3.50275 5.03556 Peak_Calls/DNaseSeq_Spleen_1/macs2_peak_12305
chr12 36768885 36769440 556 7.92 5.07140 2.91646 3.66237 Peak_Calls/DNaseSeq_Spleen_1/macs2_peak_12306
chr12 36862205 36862295 91 7.05 6.75680 3.70761 5.61276 Peak_Calls/DNaseSeq_Spleen_1/macs2_peak_12307
chr12 36862897 36863266 370 6.47 5.41523 3.43244 3.99942 Peak_Calls/DNaseSeq_Spleen_1/macs2_peak_12308
chr12 36882087 36882247 161 4.50 2.78156 2.36914 1.29343 Peak_Calls/DNaseSeq_Spleen_1/macs2_peak_12309
chr12 36883163 36884542 1380 6.82 5.67722 3.50141 4.23204 Peak_Calls/DNaseSeq_Spleen_1/macs2_peak_12310
chr12 36932446 36932563 118 6.11 6.03796 3.97592 4.60116 Peak_Calls/DNaseSeq_Spleen_1/macs2_peak_12311
chr12 36934168 36934374 207 5.37 4.91923 3.56100 3.34250 Peak_Calls/DNaseSeq_Spleen_1/macs2_peak_12312
chr12 36935097 36935343 247 3.06 2.64308 2.26870 1.43409 Peak_Calls/DNaseSeq_Spleen_1/macs2_peak_12313
chr12 36941795 36941951 157 7.00 7.08805 4.43161 5.55878 Peak_Calls/DNaseSeq_Spleen_1/macs2_peak_12314
chr12 37035223 37035937 715 7.71 8.01943 4.82675 6.51400 Peak_Calls/DNaseSeq_Spleen_1/macs2_peak_12315
chr12 37043669 37044013 345 4.30 3.91748 2.94025 2.55813 Peak_Calls/DNaseSeq_Spleen_1/macs2_peak_12316
chr12 37052527 37053178 652 3.36 2.84262 2.41056 1.52103 Peak_Calls/DNaseSeq_Spleen_1/macs2_peak_12317
chr12 37086711 37086950 240 4.21 3.95659 2.91243 2.68986 Peak_Calls/DNaseSeq_Spleen_1/macs2_peak_12318
chr12 37108026 37108853 828 5.77 5.67122 3.78732 4.16916 Peak_Calls/DNaseSeq_Spleen_1/macs2_peak_12319
chr12 37166086 37166264 179 3.85 3.41604 2.71382 2.07364 Peak_Calls/DNaseSeq_Spleen_1/macs2_peak_12320
chr12 37397704 37397797 94 3.27 2.83527 2.38547 1.55751 Peak_Calls/DNaseSeq_Spleen_1/macs2_peak_12321
chr12 37658151 37658243 93 6.70 6.07665 4.30574 4.22477 Peak_Calls/DNaseSeq_Spleen_1/macs2_peak_12322
chr12 38177495 38177590 96 2.58 2.24399 2.00376 1.14524 Peak_Calls/DNaseSeq_Spleen_1/macs2_peak_12323
chr12 39504779 39505068 290 2.52 2.20129 1.96834 1.12864 Peak_Calls/DNaseSeq_Spleen_1/macs2_peak_12324
chr12 39505903 39506326 424 2.98 2.80748 2.22633 1.80525 Peak_Calls/DNaseSeq_Spleen_1/macs2_peak_12325
chr12 39590084 39591201 1118 7.39 7.87562 4.69225 6.43063 Peak_Calls/DNaseSeq_Spleen_1/macs2_peak_12326
chr12 39655328 39655764 437 2.67 1.92522 1.85946 0.71918 Peak_Calls/DNaseSeq_Spleen_1/macs2_peak_12327
chr12 39689026 39689114 89 5.30 3.61567 2.72016 2.17895 Peak_Calls/DNaseSeq_Spleen_1/macs2_peak_12328
chr12 40236674 40236826 153 9.60 8.37746 4.48814 6.88185 Peak_Calls/DNaseSeq_Spleen_1/macs2_peak_12329
chr12 40392176 40392261 86 12.60 11.09938 5.65763 9.31711 Peak_Calls/DNaseSeq_Spleen_1/macs2_peak_12330
chr12 40743704 40743863 160 7.43 6.14383 3.50046 4.86584 Peak_Calls/DNaseSeq_Spleen_1/macs2_peak_12331
chr12 40763862 40765126 1265 5.33 3.39378 2.41794 2.07066 Peak_Calls/DNaseSeq_Spleen_1/macs2_peak_12332
chr12 40766750 40767020 271 6.44 4.18607 2.82501 2.80026 Peak_Calls/DNaseSeq_Spleen_1/macs2_peak_12333
chr12 40809191 40809369 179 8.59 3.16359 2.05280 1.71247 Peak_Calls/DNaseSeq_Spleen_1/macs2_peak_12334
chr12 40867332 40867667 336 20.17 12.76771 4.32532 10.95193 Peak_Calls/DNaseSeq_Spleen_1/macs2_peak_12335
chr12 40891346 40891471 126 29.84 24.47052 6.27855 22.66193 Peak_Calls/DNaseSeq_Spleen_1/macs2_peak_12336
chr12 40903814 40903914 101 24.53 21.74473 5.28370 20.30416 Peak_Calls/DNaseSeq_Spleen_1/macs2_peak_12337
chr12 40925104 40925370 267 46.38 41.47007 9.50443 39.00495 Peak_Calls/DNaseSeq_Spleen_1/macs2_peak_12338
chr12 40926078 40926159 82 43.76 39.00680 9.00351 36.66079 Peak_Calls/DNaseSeq_Spleen_1/macs2_peak_12339
chr12 40926647 40926864 218 30.54 27.78771 6.45177 26.08574 Peak_Calls/DNaseSeq_Spleen_1/macs2_peak_12340
chr12 40949193 40950243 1051 17.04 12.03004 3.73667 10.48426 Peak_Calls/DNaseSeq_Spleen_1/macs2_peak_12341
chr12 40975436 40975696 261 6.02 2.74625 2.04821 1.41627 Peak_Calls/DNaseSeq_Spleen_1/macs2_peak_12342
chr12 40979981 40980054 74 3.53 1.96610 1.58832 1.03958 Peak_Calls/DNaseSeq_Spleen_1/macs2_peak_12343
chr12 40983859 40984055 197 6.97 4.19272 2.62844 2.86129 Peak_Calls/DNaseSeq_Spleen_1/macs2_peak_12344
chr12 41106245 41106410 166 8.52 5.76026 3.12584 4.41908 Peak_Calls/DNaseSeq_Spleen_1/macs2_peak_12345
chr12 41107780 41108086 307 17.77 16.46297 6.03300 14.88415 Peak_Calls/DNaseSeq_Spleen_1/macs2_peak_12346
chr12 41154249 41154520 272 22.22 20.91061 7.41193 19.07762 Peak_Calls/DNaseSeq_Spleen_1/macs2_peak_12347
chr12 41172164 41172797 634 10.71 8.03000 3.86216 6.51364 Peak_Calls/DNaseSeq_Spleen_1/macs2_peak_12348
chr12 41249170 41249425 256 14.70 12.55187 5.60395 10.84316 Peak_Calls/DNaseSeq_Spleen_1/macs2_peak_12349
chr12 41262532 41263267 736 23.06 23.74354 8.53853 21.87375 Peak_Calls/DNaseSeq_Spleen_1/macs2_peak_12350
chr12 41285337 41285533 197 18.18 19.89796 6.88242 18.47662 Peak_Calls/DNaseSeq_Spleen_1/macs2_peak_12351
chr12 41285839 41285912 74 15.56 17.09842 5.97004 15.84717 Peak_Calls/DNaseSeq_Spleen_1/macs2_peak_12352
chr12 41407322 41407406 85 27.55 29.09522 10.13250 26.99198 Peak_Calls/DNaseSeq_Spleen_1/macs2_peak_12353
chr12 41564275 41564541 267 18.51 17.26018 6.97335 15.43577 Peak_Calls/DNaseSeq_Spleen_1/macs2_peak_12354
chr12 41597117 41597396 280 10.17 8.24200 4.05550 6.85149 Peak_Calls/DNaseSeq_Spleen_1/macs2_peak_12355
chr12 41750310 41750948 639 7.57 4.03529 2.42754 2.67369 Peak_Calls/DNaseSeq_Spleen_1/macs2_peak_12356
chr12 41754255 41754354 100 7.01 4.80282 2.09177 3.96488 Peak_Calls/DNaseSeq_Spleen_1/macs2_peak_12357
chr12 41757875 41757948 74 12.82 9.53055 3.38874 8.36538 Peak_Calls/DNaseSeq_Spleen_1/macs2_peak_12358
chr12 41777672 41777761 90 29.19 24.97146 7.07801 23.04284 Peak_Calls/DNaseSeq_Spleen_1/macs2_peak_12359
chr12 41782674 41782813 140 43.38 41.79132 10.31378 39.34854 Peak_Calls/DNaseSeq_Spleen_1/macs2_peak_12360
chr12 41822756 41822877 122 43.84 43.19818 10.43245 40.76051 Peak_Calls/DNaseSeq_Spleen_1/macs2_peak_12361
chr12 41824141 41824241 101 28.86 27.85557 7.06017 26.14470 Peak_Calls/DNaseSeq_Spleen_1/macs2_peak_12362
chr12 41838170 41838247 78 38.27 36.11530 9.17066 33.90805 Peak_Calls/DNaseSeq_Spleen_1/macs2_peak_12363
chr12 41849947 41850076 130 44.88 43.19385 10.66349 40.67902 Peak_Calls/DNaseSeq_Spleen_1/macs2_peak_12364
chr12 41936293 41936471 179 53.70 52.64816 12.64607 49.72082 Peak_Calls/DNaseSeq_Spleen_1/macs2_peak_12365
chr12 42213770 42213928 159 31.03 29.88904 7.54836 28.06525 Peak_Calls/DNaseSeq_Spleen_1/macs2_peak_12366
chr12 42226719 42226962 244 19.73 16.43216 4.96785 14.99320 Peak_Calls/DNaseSeq_Spleen_1/macs2_peak_12367
chr12 42292713 42292927 215 21.49 16.38445 5.33051 14.67894 Peak_Calls/DNaseSeq_Spleen_1/macs2_peak_12368
chr12 42783489 42783710 222 22.20 16.52159 5.47830 14.72029 Peak_Calls/DNaseSeq_Spleen_1/macs2_peak_12369
chr12 42902898 42903270 373 17.12 11.19502 4.29776 9.47736 Peak_Calls/DNaseSeq_Spleen_1/macs2_peak_12370
chr12 42953012 42953383 372 8.50 4.34892 2.34673 3.08703 Peak_Calls/DNaseSeq_Spleen_1/macs2_peak_12371
chr12 42979612 42979732 121 5.81 2.46657 1.79079 1.26931 Peak_Calls/DNaseSeq_Spleen_1/macs2_peak_12372
chr12 43062069 43062304 236 3.03 2.44709 2.16695 1.21141 Peak_Calls/DNaseSeq_Spleen_1/macs2_peak_12373
chr12 43511910 43511998 89 2.67 2.28045 2.05485 1.11212 Peak_Calls/DNaseSeq_Spleen_1/macs2_peak_12374
chr12 45260403 45260538 136 2.76 2.53370 2.10420 1.52091 Peak_Calls/DNaseSeq_Spleen_1/macs2_peak_12375
chr12 45268074 45268296 223 4.27 3.23484 2.50027 1.99043 Peak_Calls/DNaseSeq_Spleen_1/macs2_peak_12376
chr12 45310770 45311578 809 23.42 17.45765 4.68481 15.82140 Peak_Calls/DNaseSeq_Spleen_1/macs2_peak_12377
chr12 45342080 45342461 382 28.60 21.94188 5.64211 20.16027 Peak_Calls/DNaseSeq_Spleen_1/macs2_peak_12378
chr12 45343551 45343723 173 25.63 15.81783 5.03008 13.79401 Peak_Calls/DNaseSeq_Spleen_1/macs2_peak_12379
chr12 45369610 45370831 1222 10.96 9.10996 4.26399 7.64665 Peak_Calls/DNaseSeq_Spleen_1/macs2_peak_12380
chr12 45393344 45393529 186 8.49 5.51164 3.10737 4.01214 Peak_Calls/DNaseSeq_Spleen_1/macs2_peak_12381
chr12 46034117 46034259 143 16.57 15.96206 5.72129 14.55494 Peak_Calls/DNaseSeq_Spleen_1/macs2_peak_12382
chr12 52448672 52449358 687 11.95 9.35161 4.23689 7.88688 Peak_Calls/DNaseSeq_Spleen_1/macs2_peak_12383
chr12 52478295 52478886 592 6.16 4.70163 3.12191 3.30060 Peak_Calls/DNaseSeq_Spleen_1/macs2_peak_12384
chr12 52503251 52503414 164 10.73 11.12943 6.29526 9.31020 Peak_Calls/DNaseSeq_Spleen_1/macs2_peak_12385
chr12 52742995 52743088 94 7.28 7.63567 4.44954 6.31530 Peak_Calls/DNaseSeq_Spleen_1/macs2_peak_12386
chr12 52767776 52768073 298 6.37 6.33582 3.97274 4.93877 Peak_Calls/DNaseSeq_Spleen_1/macs2_peak_12387
chr12 52779930 52780003 74 2.03 1.59676 1.63618 0.53604 Peak_Calls/DNaseSeq_Spleen_1/macs2_peak_12388
chr12 52791946 52792363 418 11.92 10.12796 4.75244 8.58448 Peak_Calls/DNaseSeq_Spleen_1/macs2_peak_12389
chr12 52792779 52793451 673 14.97 14.34258 5.88520 12.71890 Peak_Calls/DNaseSeq_Spleen_1/macs2_peak_12390
chr12 52802830 52803003 174 2.90 2.43765 2.18212 1.17224 Peak_Calls/DNaseSeq_Spleen_1/macs2_peak_12391
chr12 52885832 52886080 249 5.14 4.70371 3.43335 3.16818 Peak_Calls/DNaseSeq_Spleen_1/macs2_peak_12392
chr12 52923371 52923468 98 2.10 1.86297 1.73462 0.89646 Peak_Calls/DNaseSeq_Spleen_1/macs2_peak_12393
chr12 52929624 52930696 1073 7.59 6.17987 3.66635 4.69136 Peak_Calls/DNaseSeq_Spleen_1/macs2_peak_12394
chr12 52945615 52946348 734 10.21 8.30301 4.16231 6.78489 Peak_Calls/DNaseSeq_Spleen_1/macs2_peak_12395
chr12 52949098 52949198 101 30.44 30.22254 9.97098 27.99854 Peak_Calls/DNaseSeq_Spleen_1/macs2_peak_12396
chr12 52957608 52958013 406 31.55 32.82900 10.31994 30.66838 Peak_Calls/DNaseSeq_Spleen_1/macs2_peak_12397
chr12 52966149 52966298 150 34.59 37.65525 11.26571 35.41327 Peak_Calls/DNaseSeq_Spleen_1/macs2_peak_12398
chr12 52966761 52967708 948 12.39 11.22874 4.80942 9.68113 Peak_Calls/DNaseSeq_Spleen_1/macs2_peak_12399
chr12 52972540 52973065 526 6.44 5.07303 3.35955 3.55424 Peak_Calls/DNaseSeq_Spleen_1/macs2_peak_12400
chr12 52987375 52987673 299 5.44 4.11707 2.88081 2.73635 Peak_Calls/DNaseSeq_Spleen_1/macs2_peak_12401
chr12 52988471 52989016 546 7.84 6.83973 4.05471 5.34608 Peak_Calls/DNaseSeq_Spleen_1/macs2_peak_12402
chr12 53072135 53072616 482 6.13 3.76412 2.71775 2.37222 Peak_Calls/DNaseSeq_Spleen_1/macs2_peak_12403
chr12 53077418 53077864 447 13.11 5.44214 2.18628 4.11758 Peak_Calls/DNaseSeq_Spleen_1/macs2_peak_12404
chr12 53102699 53102807 109 18.17 9.96617 2.91324 8.63809 Peak_Calls/DNaseSeq_Spleen_1/macs2_peak_12405
chr12 53107253 53107664 412 34.28 23.77927 5.11070 21.95693 Peak_Calls/DNaseSeq_Spleen_1/macs2_peak_12406
chr12 53111713 53111793 81 32.55 20.25322 4.84179 18.34357 Peak_Calls/DNaseSeq_Spleen_1/macs2_peak_12407
chr12 53136063 53136198 136 34.76 21.32065 5.12618 19.27339 Peak_Calls/DNaseSeq_Spleen_1/macs2_peak_12408
chr12 53198598 53198937 340 16.61 7.77702 2.64161 6.25570 Peak_Calls/DNaseSeq_Spleen_1/macs2_peak_12409
chr12 53435251 53435324 74 6.75 1.88114 1.34095 0.84664 Peak_Calls/DNaseSeq_Spleen_1/macs2_peak_12410
chr12 53583339 53583412 74 8.43 2.65181 1.56402 1.52392 Peak_Calls/DNaseSeq_Spleen_1/macs2_peak_12411
chr12 53602039 53602216 178 14.05 5.78286 2.31172 4.39169 Peak_Calls/DNaseSeq_Spleen_1/macs2_peak_12412
chr12 53604449 53605038 590 23.72 13.39415 3.64733 11.78463 Peak_Calls/DNaseSeq_Spleen_1/macs2_peak_12413
chr12 53605384 53605899 516 23.04 14.06700 3.58293 12.60788 Peak_Calls/DNaseSeq_Spleen_1/macs2_peak_12414
chr12 53625811 53625948 138 33.18 20.64975 4.92409 18.70868 Peak_Calls/DNaseSeq_Spleen_1/macs2_peak_12415
chr12 53653185 53653322 138 23.57 15.14379 3.66811 13.72278 Peak_Calls/DNaseSeq_Spleen_1/macs2_peak_12416
chr12 53703824 53706138 2315 18.47 11.90014 3.81576 10.34625 Peak_Calls/DNaseSeq_Spleen_1/macs2_peak_12417
chr12 53719523 53719631 109 8.65 3.57241 2.16205 2.17167 Peak_Calls/DNaseSeq_Spleen_1/macs2_peak_12418
chr12 53738933 53739042 110 16.05 9.08215 3.67201 7.39397 Peak_Calls/DNaseSeq_Spleen_1/macs2_peak_12419
chr12 53830258 53830839 582 15.12 8.95267 3.50490 7.41713 Peak_Calls/DNaseSeq_Spleen_1/macs2_peak_12420
chr12 53884025 53884307 283 18.43 10.90020 4.15234 9.09661 Peak_Calls/DNaseSeq_Spleen_1/macs2_peak_12421
chr12 53897472 53897659 188 8.96 4.35300 2.25999 3.10589 Peak_Calls/DNaseSeq_Spleen_1/macs2_peak_12422
chr12 53919543 53919841 299 16.41 6.63094 3.60960 4.24566 Peak_Calls/DNaseSeq_Spleen_1/macs2_peak_12423
chr12 53930012 53930131 120 8.45 3.28202 2.10797 1.83556 Peak_Calls/DNaseSeq_Spleen_1/macs2_peak_12424
chr12 53931899 53932042 144 7.48 2.84103 1.91815 1.50377 Peak_Calls/DNaseSeq_Spleen_1/macs2_peak_12425
chr12 53933314 53933463 150 8.49 3.08518 2.08587 1.57316 Peak_Calls/DNaseSeq_Spleen_1/macs2_peak_12426
chr12 53951464 53951622 159 8.63 3.92349 2.16712 2.65134 Peak_Calls/DNaseSeq_Spleen_1/macs2_peak_12427
chr12 53951955 53952039 85 8.30 4.29402 2.12991 3.19364 Peak_Calls/DNaseSeq_Spleen_1/macs2_peak_12428
chr12 54011968 54012041 74 3.91 2.42797 1.30950 1.82611 Peak_Calls/DNaseSeq_Spleen_1/macs2_peak_12429
chr12 54040592 54040895 304 14.70 9.48999 3.40605 8.11417 Peak_Calls/DNaseSeq_Spleen_1/macs2_peak_12430
chr12 54269538 54269837 300 6.62 2.58074 1.75175 1.39250 Peak_Calls/DNaseSeq_Spleen_1/macs2_peak_12431
chr12 55292823 55293222 400 3.69 2.17652 1.92177 0.93334 Peak_Calls/DNaseSeq_Spleen_1/macs2_peak_12432
chr12 55303345 55303465 121 3.60 2.87048 2.57411 1.25854 Peak_Calls/DNaseSeq_Spleen_1/macs2_peak_12433
chr12 55304068 55304366 299 4.37 3.51525 3.00111 1.73026 Peak_Calls/DNaseSeq_Spleen_1/macs2_peak_12434
chr12 55304820 55304945 126 2.24 1.92314 1.81070 0.87178 Peak_Calls/DNaseSeq_Spleen_1/macs2_peak_12435
chr12 55394350 55394500 151 3.48 2.25490 1.94361 1.08373 Peak_Calls/DNaseSeq_Spleen_1/macs2_peak_12436
chr12 55414219 55414836 618 8.70 5.53791 3.12556 4.07636 Peak_Calls/DNaseSeq_Spleen_1/macs2_peak_12437
chr12 55470306 55470461 156 17.30 12.63517 5.74050 10.54474 Peak_Calls/DNaseSeq_Spleen_1/macs2_peak_12438
chr12 55499051 55499375 325 12.53 10.61894 4.34615 9.29840 Peak_Calls/DNaseSeq_Spleen_1/macs2_peak_12439
chr12 55506060 55506327 268 20.18 18.64411 6.69063 16.93697 Peak_Calls/DNaseSeq_Spleen_1/macs2_peak_12440
chr12 55590811 55590918 108 12.06 10.69929 4.21366 9.49854 Peak_Calls/DNaseSeq_Spleen_1/macs2_peak_12441
chr12 55639435 55639530 96 21.18 17.15647 6.94682 15.01437 Peak_Calls/DNaseSeq_Spleen_1/macs2_peak_12442
chr12 55647374 55647457 84 10.75 9.21592 3.80990 8.06338 Peak_Calls/DNaseSeq_Spleen_1/macs2_peak_12443
chr12 55659231 55659359 129 17.17 14.45866 5.74850 12.75798 Peak_Calls/DNaseSeq_Spleen_1/macs2_peak_12444
chr12 55669723 55670050 328 21.36 18.58212 7.02805 16.63230 Peak_Calls/DNaseSeq_Spleen_1/macs2_peak_12445
chr12 55757371 55757758 388 7.57 4.70851 2.79118 3.34601 Peak_Calls/DNaseSeq_Spleen_1/macs2_peak_12446
chr12 55796623 55798537 1915 10.01 7.47521 3.63602 6.00290 Peak_Calls/DNaseSeq_Spleen_1/macs2_peak_12447
chr12 55810983 55811056 74 6.82 3.18119 1.80761 2.14780 Peak_Calls/DNaseSeq_Spleen_1/macs2_peak_12448
chr12 55811656 55811772 117 9.58 4.61415 2.32108 3.33629 Peak_Calls/DNaseSeq_Spleen_1/macs2_peak_12449
chr12 55835617 55835730 114 12.73 6.34877 2.90611 4.81546 Peak_Calls/DNaseSeq_Spleen_1/macs2_peak_12450
chr12 55896274 55896961 688 11.12 5.06492 2.25172 3.72001 Peak_Calls/DNaseSeq_Spleen_1/macs2_peak_12451
chr12 55921676 55922153 478 38.49 29.12325 6.34522 27.06420 Peak_Calls/DNaseSeq_Spleen_1/macs2_peak_12452
chr12 55926351 55926424 74 31.74 25.58870 5.35380 23.94720 Peak_Calls/DNaseSeq_Spleen_1/macs2_peak_12453
chr12 55931525 55931870 346 32.19 23.77436 5.38612 21.99030 Peak_Calls/DNaseSeq_Spleen_1/macs2_peak_12454
chr12 55945359 55945772 414 12.97 5.85153 2.37734 4.45496 Peak_Calls/DNaseSeq_Spleen_1/macs2_peak_12455
chr12 55963622 55964383 762 6.94 2.76729 1.95277 1.44204 Peak_Calls/DNaseSeq_Spleen_1/macs2_peak_12456
chr12 55980636 55980998 363 11.33 10.41662 5.55187 8.63405 Peak_Calls/DNaseSeq_Spleen_1/macs2_peak_12457
chr12 55993605 55993857 253 9.59 9.93240 4.80819 8.69050 Peak_Calls/DNaseSeq_Spleen_1/macs2_peak_12458
chr12 56041985 56042331 347 4.03 4.03046 2.34265 3.28799 Peak_Calls/DNaseSeq_Spleen_1/macs2_peak_12459
chr12 56085560 56086318 759 5.13 3.62353 2.64439 2.23933 Peak_Calls/DNaseSeq_Spleen_1/macs2_peak_12460
chr12 56086677 56086853 177 8.25 5.60470 3.26727 4.14330 Peak_Calls/DNaseSeq_Spleen_1/macs2_peak_12461
chr12 56087304 56087565 262 8.03 5.37591 3.19239 3.91726 Peak_Calls/DNaseSeq_Spleen_1/macs2_peak_12462
chr12 56094372 56094855 484 7.00 4.44756 2.85153 3.01802 Peak_Calls/DNaseSeq_Spleen_1/macs2_peak_12463
chr12 56098206 56098321 116 6.26 3.19538 2.56384 1.48410 Peak_Calls/DNaseSeq_Spleen_1/macs2_peak_12464
chr12 56100023 56100419 397 5.08 3.33738 2.55530 1.91978 Peak_Calls/DNaseSeq_Spleen_1/macs2_peak_12465
chr12 56117542 56117615 74 9.42 6.72375 4.16723 4.87139 Peak_Calls/DNaseSeq_Spleen_1/macs2_peak_12466
chr12 56118048 56118130 83 8.61 6.54395 3.88130 4.96567 Peak_Calls/DNaseSeq_Spleen_1/macs2_peak_12467
chr12 56120277 56120850 574 8.24 6.99072 3.80101 5.61024 Peak_Calls/DNaseSeq_Spleen_1/macs2_peak_12468
chr12 56128107 56128394 288 2.92 2.21910 2.05267 0.95176 Peak_Calls/DNaseSeq_Spleen_1/macs2_peak_12469
chr12 56180870 56181744 875 4.51 3.60961 2.72422 2.24377 Peak_Calls/DNaseSeq_Spleen_1/macs2_peak_12470
chr12 56331646 56331750 105 9.17 7.50784 4.15397 5.98733 Peak_Calls/DNaseSeq_Spleen_1/macs2_peak_12471
chr12 56403534 56404435 902 6.09 5.10232 3.27071 3.67466 Peak_Calls/DNaseSeq_Spleen_1/macs2_peak_12472
chr12 56416281 56416565 285 2.94 2.53510 2.18347 1.35117 Peak_Calls/DNaseSeq_Spleen_1/macs2_peak_12473
chr12 56456054 56456272 219 3.08 2.61451 2.24225 1.41025 Peak_Calls/DNaseSeq_Spleen_1/macs2_peak_12474
chr12 56458371 56458512 142 4.01 2.84682 2.39700 1.45585 Peak_Calls/DNaseSeq_Spleen_1/macs2_peak_12475
chr12 56473545 56473823 279 4.26 2.95008 2.51150 1.44748 Peak_Calls/DNaseSeq_Spleen_1/macs2_peak_12476
chr12 56489511 56489896 386 4.37 3.05269 2.50971 1.60487 Peak_Calls/DNaseSeq_Spleen_1/macs2_peak_12477
chr12 56490526 56491008 483 8.96 8.16375 4.36270 6.68279 Peak_Calls/DNaseSeq_Spleen_1/macs2_peak_12478
chr12 56499338 56500105 768 8.79 8.32754 4.45551 6.86598 Peak_Calls/DNaseSeq_Spleen_1/macs2_peak_12479
chr12 56523174 56523331 158 10.78 11.14223 5.76909 9.60034 Peak_Calls/DNaseSeq_Spleen_1/macs2_peak_12480
chr12 56535009 56535458 450 3.13 2.72067 2.12392 1.67405 Peak_Calls/DNaseSeq_Spleen_1/macs2_peak_12481
chr12 56539846 56540075 230 4.48 4.04075 3.06006 2.57523 Peak_Calls/DNaseSeq_Spleen_1/macs2_peak_12482
chr12 56547735 56548367 633 5.56 5.31004 3.46952 3.90945 Peak_Calls/DNaseSeq_Spleen_1/macs2_peak_12483
chr12 56565634 56566773 1140 8.25 6.48268 3.62227 5.06072 Peak_Calls/DNaseSeq_Spleen_1/macs2_peak_12484
chr12 56589818 56590328 511 4.09 3.74497 2.84399 2.42880 Peak_Calls/DNaseSeq_Spleen_1/macs2_peak_12485
chr12 56592731 56593831 1101 12.75 10.41065 4.19574 8.87679 Peak_Calls/DNaseSeq_Spleen_1/macs2_peak_12486
chr12 56596188 56596293 106 10.12 6.44993 3.16935 5.06385 Peak_Calls/DNaseSeq_Spleen_1/macs2_peak_12487
chr12 56600064 56600342 279 8.63 5.82766 3.29986 4.34878 Peak_Calls/DNaseSeq_Spleen_1/macs2_peak_12488
chr12 56607060 56607187 128 4.70 2.98709 2.22444 1.75743 Peak_Calls/DNaseSeq_Spleen_1/macs2_peak_12489
chr12 56611174 56611316 143 3.56 2.15073 1.83144 1.05801 Peak_Calls/DNaseSeq_Spleen_1/macs2_peak_12490
chr12 56661379 56661459 81 6.59 3.90337 2.92329 2.19357 Peak_Calls/DNaseSeq_Spleen_1/macs2_peak_12491
chr12 56821473 56821555 83 3.80 2.16444 1.93044 0.90642 Peak_Calls/DNaseSeq_Spleen_1/macs2_peak_12492
chr12 56875262 56875586 325 9.38 7.51210 4.10531 5.98645 Peak_Calls/DNaseSeq_Spleen_1/macs2_peak_12493
chr12 56879437 56879511 75 9.11 8.49756 4.02661 7.33355 Peak_Calls/DNaseSeq_Spleen_1/macs2_peak_12494
chr12 56921251 56922501 1251 6.13 5.38518 3.37517 4.01034 Peak_Calls/DNaseSeq_Spleen_1/macs2_peak_12495
chr12 56932231 56932305 75 7.33 4.64733 2.74983 3.27588 Peak_Calls/DNaseSeq_Spleen_1/macs2_peak_12496
chr12 56937007 56937772 766 17.14 15.62856 5.68915 13.95638 Peak_Calls/DNaseSeq_Spleen_1/macs2_peak_12497
chr12 56947859 56947973 115 8.80 6.06729 3.59882 4.46651 Peak_Calls/DNaseSeq_Spleen_1/macs2_peak_12498
chr12 57446665 57447096 432 9.53 7.13477 3.53092 5.69520 Peak_Calls/DNaseSeq_Spleen_1/macs2_peak_12499
chr12 57503886 57504228 343 7.83 5.63039 3.22508 4.22736 Peak_Calls/DNaseSeq_Spleen_1/macs2_peak_12500
chr12 57505986 57506099 114 4.80 3.94714 2.89172 2.57179 Peak_Calls/DNaseSeq_Spleen_1/macs2_peak_12501
chr12 58331141 58332282 1142 18.38 18.90687 6.84597 17.21219 Peak_Calls/DNaseSeq_Spleen_1/macs2_peak_12502
chr12 58640352 58640686 335 16.45 14.06083 5.83072 12.34366 Peak_Calls/DNaseSeq_Spleen_1/macs2_peak_12503
chr12 58645863 58646140 278 5.22 4.42808 2.22578 3.66436 Peak_Calls/DNaseSeq_Spleen_1/macs2_peak_12504
chr12 58647668 58647957 290 3.44 2.71261 1.64897 2.05229 Peak_Calls/DNaseSeq_Spleen_1/macs2_peak_12505
chr12 60021751 60022101 351 5.68 3.20009 2.30402 1.85140 Peak_Calls/DNaseSeq_Spleen_1/macs2_peak_12506
chr12 60048385 60048619 235 3.90 2.06815 1.75978 0.94684 Peak_Calls/DNaseSeq_Spleen_1/macs2_peak_12507
chr12 60112758 60113601 844 10.38 7.97341 3.92397 6.44612 Peak_Calls/DNaseSeq_Spleen_1/macs2_peak_12508
chr12 60114199 60114462 264 3.54 2.76395 2.25543 1.55355 Peak_Calls/DNaseSeq_Spleen_1/macs2_peak_12509
chr12 60122447 60122581 135 2.10 1.84489 1.73263 0.87038 Peak_Calls/DNaseSeq_Spleen_1/macs2_peak_12510
chr12 60133241 60133320 80 6.47 6.01419 4.17957 4.30463 Peak_Calls/DNaseSeq_Spleen_1/macs2_peak_12511
chr12 60140866 60142257 1392 7.91 4.44106 2.52612 3.11895 Peak_Calls/DNaseSeq_Spleen_1/macs2_peak_12512
chr12 60161999 60162567 569 27.48 25.06702 7.30304 23.14848 Peak_Calls/DNaseSeq_Spleen_1/macs2_peak_12513
chr12 60167396 60168129 734 12.84 10.50710 4.55453 8.96615 Peak_Calls/DNaseSeq_Spleen_1/macs2_peak_12514
chr12 60231311 60231755 445 5.23 3.81505 2.66567 2.53419 Peak_Calls/DNaseSeq_Spleen_1/macs2_peak_12515
chr12 60232084 60232870 787 7.64 5.61554 3.24604 4.21032 Peak_Calls/DNaseSeq_Spleen_1/macs2_peak_12516
chr12 60270907 60271148 242 9.15 6.23743 3.59015 4.65494 Peak_Calls/DNaseSeq_Spleen_1/macs2_peak_12517
chr12 60307291 60308398 1108 10.35 7.85895 3.99444 6.33331 Peak_Calls/DNaseSeq_Spleen_1/macs2_peak_12518
chr12 60317796 60317987 192 5.09 3.28260 2.43543 1.92062 Peak_Calls/DNaseSeq_Spleen_1/macs2_peak_12519
chr12 60320428 60321246 819 13.78 10.12268 3.82815 8.60555 Peak_Calls/DNaseSeq_Spleen_1/macs2_peak_12520
chr12 63095397 63095546 150 11.64 5.01251 2.79253 3.27199 Peak_Calls/DNaseSeq_Spleen_1/macs2_peak_12521
chr12 65930802 65930889 88 11.24 5.08876 2.73592 3.46753 Peak_Calls/DNaseSeq_Spleen_1/macs2_peak_12522
chr12 65998475 65998553 79 8.54 3.43171 2.18114 1.97491 Peak_Calls/DNaseSeq_Spleen_1/macs2_peak_12523
chr12 66018622 66018968 347 22.33 17.59595 5.14786 15.83071 Peak_Calls/DNaseSeq_Spleen_1/macs2_peak_12524
chr12 66066302 66067066 765 14.34 10.69152 3.89045 9.15211 Peak_Calls/DNaseSeq_Spleen_1/macs2_peak_12525
chr12 66137056 66137803 748 6.84 4.36481 2.61931 3.09476 Peak_Calls/DNaseSeq_Spleen_1/macs2_peak_12526
chr12 66166205 66166558 354 5.47 3.18689 2.32613 1.84185 Peak_Calls/DNaseSeq_Spleen_1/macs2_peak_12527
chr12 66174694 66175276 583 8.06 4.71468 2.76386 3.28388 Peak_Calls/DNaseSeq_Spleen_1/macs2_peak_12528
chr12 66176328 66176750 423 20.29 14.36394 4.77323 12.65753 Peak_Calls/DNaseSeq_Spleen_1/macs2_peak_12529
chr12 66273551 66274240 690 19.68 14.50997 4.67231 12.85968 Peak_Calls/DNaseSeq_Spleen_1/macs2_peak_12530
chr12 66359620 66359701 82 11.77 6.33744 3.01480 4.83312 Peak_Calls/DNaseSeq_Spleen_1/macs2_peak_12531
chr12 68160143 68160888 746 8.72 6.03007 3.49717 4.52749 Peak_Calls/DNaseSeq_Spleen_1/macs2_peak_12532
chr12 70228284 70228511 228 4.85 3.50429 2.81169 1.94030 Peak_Calls/DNaseSeq_Spleen_1/macs2_peak_12533
chr12 70231038 70231122 85 3.64 2.81528 2.24797 1.68062 Peak_Calls/DNaseSeq_Spleen_1/macs2_peak_12534
chr12 70233129 70233224 96 7.60 5.51571 4.07874 3.38250 Peak_Calls/DNaseSeq_Spleen_1/macs2_peak_12535
chr12 70259772 70260949 1178 6.29 5.62093 3.47496 4.25144 Peak_Calls/DNaseSeq_Spleen_1/macs2_peak_12536
chr12 70269360 70269992 633 9.16 7.84199 4.27377 6.28699 Peak_Calls/DNaseSeq_Spleen_1/macs2_peak_12537
chr12 70284659 70285617 959 11.84 10.56042 4.80509 9.00432 Peak_Calls/DNaseSeq_Spleen_1/macs2_peak_12538
chr12 70298013 70298344 332 4.35 2.52555 1.97281 1.37457 Peak_Calls/DNaseSeq_Spleen_1/macs2_peak_12539
chr12 70298678 70299448 771 6.05 3.61555 2.43697 2.29779 Peak_Calls/DNaseSeq_Spleen_1/macs2_peak_12540
chr12 70305257 70305395 139 9.14 6.64690 3.35211 5.32291 Peak_Calls/DNaseSeq_Spleen_1/macs2_peak_12541
chr12 70309683 70309756 74 9.58 8.47018 3.53007 7.42622 Peak_Calls/DNaseSeq_Spleen_1/macs2_peak_12542
chr12 70312168 70312249 82 13.02 11.75752 4.60385 10.48358 Peak_Calls/DNaseSeq_Spleen_1/macs2_peak_12543
chr12 70328814 70329389 576 34.24 38.31624 11.28920 36.04327 Peak_Calls/DNaseSeq_Spleen_1/macs2_peak_12544
chr12 70330366 70330488 123 25.27 26.52692 8.46201 24.73188 Peak_Calls/DNaseSeq_Spleen_1/macs2_peak_12545
chr12 70342684 70343433 750 15.66 13.35621 5.39725 11.68952 Peak_Calls/DNaseSeq_Spleen_1/macs2_peak_12546
chr12 70358872 70359294 423 6.12 4.12745 2.81475 2.76122 Peak_Calls/DNaseSeq_Spleen_1/macs2_peak_12547
chr12 70371833 70371910 78 6.83 2.47334 1.64169 1.33515 Peak_Calls/DNaseSeq_Spleen_1/macs2_peak_12548
chr12 70396047 70396120 74 8.38 2.89736 1.88007 1.53677 Peak_Calls/DNaseSeq_Spleen_1/macs2_peak_12549
chr12 70397522 70397696 175 8.03 3.51310 1.86923 2.40442 Peak_Calls/DNaseSeq_Spleen_1/macs2_peak_12550
chr12 70398229 70398342 114 16.39 8.98252 3.32637 7.43111 Peak_Calls/DNaseSeq_Spleen_1/macs2_peak_12551
chr12 70434661 70434861 201 26.88 16.88715 5.16883 14.85449 Peak_Calls/DNaseSeq_Spleen_1/macs2_peak_12552
chr12 70452789 70452933 145 19.28 13.65843 3.89863 12.29109 Peak_Calls/DNaseSeq_Spleen_1/macs2_peak_12553
chr12 70458046 70458376 331 26.18 18.79889 5.10152 17.06415 Peak_Calls/DNaseSeq_Spleen_1/macs2_peak_12554
chr12 70461743 70462839 1097 21.76 14.93702 4.30844 13.31915 Peak_Calls/DNaseSeq_Spleen_1/macs2_peak_12555
chr12 70465201 70465313 113 6.12 2.02302 1.50472 0.90759 Peak_Calls/DNaseSeq_Spleen_1/macs2_peak_12556
chr12 70472391 70473691 1301 6.49 3.96850 2.65246 2.59362 Peak_Calls/DNaseSeq_Spleen_1/macs2_peak_12557
chr12 70479639 70480022 384 4.15 2.44904 2.07566 1.16050 Peak_Calls/DNaseSeq_Spleen_1/macs2_peak_12558
chr12 70486649 70487863 1215 13.79 11.39473 4.77731 9.78694 Peak_Calls/DNaseSeq_Spleen_1/macs2_peak_12559
chr12 70502089 70502245 157 37.79 40.01279 12.30172 37.52076 Peak_Calls/DNaseSeq_Spleen_1/macs2_peak_12560
chr12 70503853 70504011 159 31.69 32.67126 10.39509 30.47281 Peak_Calls/DNaseSeq_Spleen_1/macs2_peak_12561
chr12 70513069 70513295 227 23.22 21.89856 7.73030 19.99160 Peak_Calls/DNaseSeq_Spleen_1/macs2_peak_12562
chr12 70514370 70514598 229 13.26 10.30774 4.60030 8.71982 Peak_Calls/DNaseSeq_Spleen_1/macs2_peak_12563
chr12 70518666 70518905 240 5.93 3.29584 2.31801 1.95098 Peak_Calls/DNaseSeq_Spleen_1/macs2_peak_12564
chr12 70521886 70521959 74 2.11 1.77889 1.73802 0.71757 Peak_Calls/DNaseSeq_Spleen_1/macs2_peak_12565
chr12 70523834 70524365 532 11.06 3.54778 1.89773 2.24047 Peak_Calls/DNaseSeq_Spleen_1/macs2_peak_12566
chr12 70547509 70547827 319 23.97 8.97461 2.53083 7.38448 Peak_Calls/DNaseSeq_Spleen_1/macs2_peak_12567
chr12 70548270 70549178 909 41.71 25.88901 4.17655 23.98522 Peak_Calls/DNaseSeq_Spleen_1/macs2_peak_12568
chr12 70559144 70559439 296 59.56 42.63638 5.82711 40.28333 Peak_Calls/DNaseSeq_Spleen_1/macs2_peak_12569
chr12 70562786 70563112 327 57.17 40.51963 5.61357 38.26741 Peak_Calls/DNaseSeq_Spleen_1/macs2_peak_12570
chr12 70563533 70563758 226 55.80 37.33206 5.46995 35.13234 Peak_Calls/DNaseSeq_Spleen_1/macs2_peak_12571
chr12 70575989 70576858 870 39.37 22.64564 3.96257 20.82709 Peak_Calls/DNaseSeq_Spleen_1/macs2_peak_12572
chr12 70586839 70587312 474 11.23 9.25516 4.65969 7.78955 Peak_Calls/DNaseSeq_Spleen_1/macs2_peak_12573
chr12 70601751 70601844 94 9.28 8.84605 4.87735 7.33896 Peak_Calls/DNaseSeq_Spleen_1/macs2_peak_12574
chr12 70602702 70603344 643 19.70 19.62679 6.72435 17.88351 Peak_Calls/DNaseSeq_Spleen_1/macs2_peak_12575
chr12 70608484 70608596 113 24.96 27.11862 8.19634 25.43322 Peak_Calls/DNaseSeq_Spleen_1/macs2_peak_12576
chr12 70611821 70612137 317 24.22 24.85965 7.95842 23.12476 Peak_Calls/DNaseSeq_Spleen_1/macs2_peak_12577
chr12 70614300 70614496 197 17.42 15.58295 5.85292 13.98571 Peak_Calls/DNaseSeq_Spleen_1/macs2_peak_12578
chr12 70617458 70617995 538 8.89 6.87609 3.70031 5.42364 Peak_Calls/DNaseSeq_Spleen_1/macs2_peak_12579
chr12 70630532 70631224 693 14.88 15.80621 7.09121 14.16019 Peak_Calls/DNaseSeq_Spleen_1/macs2_peak_12580
chr12 70638808 70639794 987 14.61 16.29650 6.97713 14.75451 Peak_Calls/DNaseSeq_Spleen_1/macs2_peak_12581
chr12 70640374 70640707 334 2.99 2.17136 1.97364 0.97162 Peak_Calls/DNaseSeq_Spleen_1/macs2_peak_12582
chr12 70642578 70642923 346 4.85 3.75696 2.96829 2.19630 Peak_Calls/DNaseSeq_Spleen_1/macs2_peak_12583
chr12 70646462 70646986 525 4.09 3.14345 2.65060 1.61419 Peak_Calls/DNaseSeq_Spleen_1/macs2_peak_12584
chr12 70657455 70657537 83 2.66 2.11367 2.01122 0.84148 Peak_Calls/DNaseSeq_Spleen_1/macs2_peak_12585
chr12 70675400 70675792 393 5.77 4.47410 2.87803 3.12458 Peak_Calls/DNaseSeq_Spleen_1/macs2_peak_12586
chr12 70683806 70684354 549 9.47 8.51718 4.44763 6.95708 Peak_Calls/DNaseSeq_Spleen_1/macs2_peak_12587
chr12 70735870 70736016 147 9.96 9.92453 5.04240 8.49893 Peak_Calls/DNaseSeq_Spleen_1/macs2_peak_12588
chr12 70755060 70755244 185 14.66 15.28710 7.18074 13.53595 Peak_Calls/DNaseSeq_Spleen_1/macs2_peak_12589
chr12 70781842 70782108 267 7.13 6.16344 3.87242 4.56586 Peak_Calls/DNaseSeq_Spleen_1/macs2_peak_12590
chr12 70783157 70783407 251 5.07 4.75781 3.38077 3.31453 Peak_Calls/DNaseSeq_Spleen_1/macs2_peak_12591
chr12 70784644 70784840 197 5.09 4.56126 3.25753 3.10710 Peak_Calls/DNaseSeq_Spleen_1/macs2_peak_12592
chr12 70797823 70797987 165 2.84 2.40337 2.10728 1.25050 Peak_Calls/DNaseSeq_Spleen_1/macs2_peak_12593
chr12 70825706 70826430 725 6.17 5.15374 3.29665 3.77341 Peak_Calls/DNaseSeq_Spleen_1/macs2_peak_12594
chr12 70834497 70835023 527 3.81 2.45489 2.15403 1.09402 Peak_Calls/DNaseSeq_Spleen_1/macs2_peak_12595
chr12 70858942 70859146 205 8.09 4.54152 2.76897 3.04920 Peak_Calls/DNaseSeq_Spleen_1/macs2_peak_12596
chr12 70867246 70867606 361 8.54 4.51008 2.48778 3.15444 Peak_Calls/DNaseSeq_Spleen_1/macs2_peak_12597
chr12 70891475 70891839 365 5.72 2.14658 1.81379 0.75824 Peak_Calls/DNaseSeq_Spleen_1/macs2_peak_12598
chr12 70892212 70892425 214 6.77 2.42922 1.82473 1.06474 Peak_Calls/DNaseSeq_Spleen_1/macs2_peak_12599
chr12 70939451 70939702 252 8.93 3.91386 2.23894 2.54062 Peak_Calls/DNaseSeq_Spleen_1/macs2_peak_12600
chr12 70964556 70964987 432 19.68 13.11983 4.46774 11.42210 Peak_Calls/DNaseSeq_Spleen_1/macs2_peak_12601
chr12 70965439 70965512 74 23.69 15.54137 5.26352 13.54258 Peak_Calls/DNaseSeq_Spleen_1/macs2_peak_12602
chr12 70968507 70968638 132 15.28 9.61507 3.57483 8.15646 Peak_Calls/DNaseSeq_Spleen_1/macs2_peak_12603
chr12 70972745 70972841 97 19.90 12.18699 4.48393 10.32199 Peak_Calls/DNaseSeq_Spleen_1/macs2_peak_12604
chr12 70993561 70994242 682 12.02 7.36334 3.07578 5.93541 Peak_Calls/DNaseSeq_Spleen_1/macs2_peak_12605
chr12 71013885 71013979 95 26.10 23.68353 6.61664 21.99336 Peak_Calls/DNaseSeq_Spleen_1/macs2_peak_12606
chr12 71025134 71025301 168 35.47 33.47103 8.82568 31.35309 Peak_Calls/DNaseSeq_Spleen_1/macs2_peak_12607
chr12 71063578 71063733 156 24.40 20.71330 6.21977 18.98451 Peak_Calls/DNaseSeq_Spleen_1/macs2_peak_12608
chr12 71064265 71064338 74 25.53 20.21488 6.45599 18.26550 Peak_Calls/DNaseSeq_Spleen_1/macs2_peak_12609
chr12 71072018 71072250 233 7.47 5.67521 2.27612 4.86189 Peak_Calls/DNaseSeq_Spleen_1/macs2_peak_12610
chr12 71077824 71077897 74 16.72 11.84921 4.38615 10.28028 Peak_Calls/DNaseSeq_Spleen_1/macs2_peak_12611
chr12 71078405 71078772 368 14.50 9.70486 3.85612 8.17670 Peak_Calls/DNaseSeq_Spleen_1/macs2_peak_12612
chr12 71087979 71088406 428 6.34 6.10880 3.88500 4.65062 Peak_Calls/DNaseSeq_Spleen_1/macs2_peak_12613
chr12 71111497 71111573 77 4.44 3.59776 3.04285 1.79978 Peak_Calls/DNaseSeq_Spleen_1/macs2_peak_12614
chr12 71163227 71163335 109 7.39 4.82479 3.12409 3.28353 Peak_Calls/DNaseSeq_Spleen_1/macs2_peak_12615
chr12 71176082 71176373 292 12.81 9.49069 5.04641 7.52911 Peak_Calls/DNaseSeq_Spleen_1/macs2_peak_12616
chr12 71179836 71179917 82 7.62 5.41550 3.21589 4.03364 Peak_Calls/DNaseSeq_Spleen_1/macs2_peak_12617
chr12 71196525 71196598 74 13.77 10.48368 5.39379 8.48673 Peak_Calls/DNaseSeq_Spleen_1/macs2_peak_12618
chr12 71205849 71206160 312 11.73 10.30453 4.70972 8.88575 Peak_Calls/DNaseSeq_Spleen_1/macs2_peak_12619
chr12 71212526 71212599 74 18.55 16.52136 7.13111 14.51119 Peak_Calls/DNaseSeq_Spleen_1/macs2_peak_12620
chr12 71212963 71213184 222 10.51 8.93762 4.27276 7.56926 Peak_Calls/DNaseSeq_Spleen_1/macs2_peak_12621
chr12 71230197 71230484 288 6.88 4.77081 2.94461 3.36173 Peak_Calls/DNaseSeq_Spleen_1/macs2_peak_12622
chr12 71237240 71237784 545 5.72 3.90352 2.67215 2.54863 Peak_Calls/DNaseSeq_Spleen_1/macs2_peak_12623
chr12 71241678 71241791 114 5.48 4.49217 3.29726 2.94266 Peak_Calls/DNaseSeq_Spleen_1/macs2_peak_12624
chr12 71246100 71246293 194 3.03 2.25397 2.04803 1.01460 Peak_Calls/DNaseSeq_Spleen_1/macs2_peak_12625
chr12 71249782 71250074 293 4.58 1.76448 1.43701 0.75728 Peak_Calls/DNaseSeq_Spleen_1/macs2_peak_12626
chr12 71320105 71320547 443 14.02 9.30209 3.45248 7.84619 Peak_Calls/DNaseSeq_Spleen_1/macs2_peak_12627
chr12 71328575 71328945 371 20.03 12.88035 4.70577 11.01256 Peak_Calls/DNaseSeq_Spleen_1/macs2_peak_12628
chr12 71333326 71333409 84 12.39 6.24626 3.05612 4.61856 Peak_Calls/DNaseSeq_Spleen_1/macs2_peak_12629
chr12 71335503 71335643 141 7.86 3.62688 2.11860 2.37807 Peak_Calls/DNaseSeq_Spleen_1/macs2_peak_12630
chr12 71336163 71336451 289 13.29 6.42735 3.22371 4.63636 Peak_Calls/DNaseSeq_Spleen_1/macs2_peak_12631
chr12 71358893 71359139 247 11.22 5.71764 2.81967 4.23156 Peak_Calls/DNaseSeq_Spleen_1/macs2_peak_12632
chr12 71367570 71367810 241 18.46 9.95104 4.30869 7.84767 Peak_Calls/DNaseSeq_Spleen_1/macs2_peak_12633
chr12 71381691 71381856 166 17.10 10.99701 4.09481 9.36579 Peak_Calls/DNaseSeq_Spleen_1/macs2_peak_12634
chr12 71448329 71448498 170 13.55 8.49121 3.35090 7.09555 Peak_Calls/DNaseSeq_Spleen_1/macs2_peak_12635
chr12 71468738 71468908 171 10.69 5.25381 2.69921 3.76535 Peak_Calls/DNaseSeq_Spleen_1/macs2_peak_12636
chr12 71531670 71531770 101 9.64 3.62047 2.41320 1.87299 Peak_Calls/DNaseSeq_Spleen_1/macs2_peak_12637
chr12 71553795 71554239 445 11.47 6.01891 2.86843 4.51212 Peak_Calls/DNaseSeq_Spleen_1/macs2_peak_12638
chr12 71578613 71578784 172 13.09 6.59121 3.18798 4.89599 Peak_Calls/DNaseSeq_Spleen_1/macs2_peak_12639
chr12 71595797 71596083 287 10.94 4.82871 2.71347 3.16203 Peak_Calls/DNaseSeq_Spleen_1/macs2_peak_12640
chr12 71796206 71796373 168 5.93 2.23155 1.68647 1.02494 Peak_Calls/DNaseSeq_Spleen_1/macs2_peak_12641
chr12 71808236 71808514 279 6.98 2.56326 1.88410 1.18393 Peak_Calls/DNaseSeq_Spleen_1/macs2_peak_12642
chr12 71814606 71815205 600 6.47 2.64368 1.80702 1.43387 Peak_Calls/DNaseSeq_Spleen_1/macs2_peak_12643
chr12 71839616 71840008 393 11.77 5.71341 2.90750 4.10024 Peak_Calls/DNaseSeq_Spleen_1/macs2_peak_12644
chr12 71853222 71853573 352 11.02 5.98755 2.78712 4.61760 Peak_Calls/DNaseSeq_Spleen_1/macs2_peak_12645
chr12 71854102 71854274 173 13.44 7.90606 3.30223 6.43132 Peak_Calls/DNaseSeq_Spleen_1/macs2_peak_12646
chr12 71869052 71869213 162 16.14 9.35710 3.85549 7.61916 Peak_Calls/DNaseSeq_Spleen_1/macs2_peak_12647
chr12 71925814 71926949 1136 7.69 6.06545 3.50333 4.62372 Peak_Calls/DNaseSeq_Spleen_1/macs2_peak_12648
chr12 72011325 72011581 257 11.35 13.36687 6.43149 11.96330 Peak_Calls/DNaseSeq_Spleen_1/macs2_peak_12649
chr12 72012103 72012284 182 3.99 3.78910 2.66305 2.66180 Peak_Calls/DNaseSeq_Spleen_1/macs2_peak_12650
chr12 72012829 72013233 405 2.25 1.75919 1.72848 0.67313 Peak_Calls/DNaseSeq_Spleen_1/macs2_peak_12651
chr12 72014531 72014634 104 6.19 2.71412 2.10435 1.25345 Peak_Calls/DNaseSeq_Spleen_1/macs2_peak_12652
chr12 72015469 72015599 131 9.08 5.39108 2.92430 3.97163 Peak_Calls/DNaseSeq_Spleen_1/macs2_peak_12653
chr12 72030836 72031042 207 20.07 15.80182 5.92424 13.92235 Peak_Calls/DNaseSeq_Spleen_1/macs2_peak_12654
chr12 72038512 72039163 652 30.11 28.37126 8.67966 26.28200 Peak_Calls/DNaseSeq_Spleen_1/macs2_peak_12655
chr12 72041899 72042039 141 24.87 21.62280 7.23961 19.66694 Peak_Calls/DNaseSeq_Spleen_1/macs2_peak_12656
chr12 72047786 72048039 254 20.70 16.99311 6.10029 15.18732 Peak_Calls/DNaseSeq_Spleen_1/macs2_peak_12657
chr12 72069467 72070329 863 16.33 11.22334 3.85919 9.63218 Peak_Calls/DNaseSeq_Spleen_1/macs2_peak_12658
chr12 72070636 72071140 505 36.65 29.03665 6.99074 26.95221 Peak_Calls/DNaseSeq_Spleen_1/macs2_peak_12659
chr12 72075427 72076152 726 15.94 9.23659 3.24896 7.71160 Peak_Calls/DNaseSeq_Spleen_1/macs2_peak_12660
chr12 72100490 72100921 432 12.51 9.07292 4.42982 7.42019 Peak_Calls/DNaseSeq_Spleen_1/macs2_peak_12661
chr12 72107824 72108128 305 6.07 5.05123 3.27062 3.64711 Peak_Calls/DNaseSeq_Spleen_1/macs2_peak_12662
chr12 72116081 72117103 1023 8.60 8.08909 4.50004 6.57367 Peak_Calls/DNaseSeq_Spleen_1/macs2_peak_12663
chr12 72131394 72131655 262 7.60 2.02627 1.44535 0.85927 Peak_Calls/DNaseSeq_Spleen_1/macs2_peak_12664
chr12 72141407 72141663 257 15.40 6.91595 2.53459 5.49811 Peak_Calls/DNaseSeq_Spleen_1/macs2_peak_12665
chr12 72149137 72149558 422 31.84 22.45958 4.85461 20.73628 Peak_Calls/DNaseSeq_Spleen_1/macs2_peak_12666
chr12 72152119 72152236 118 37.75 29.33790 5.69296 27.50955 Peak_Calls/DNaseSeq_Spleen_1/macs2_peak_12667
chr12 72174254 72174594 341 46.63 35.50941 6.89251 33.28461 Peak_Calls/DNaseSeq_Spleen_1/macs2_peak_12668
chr12 72214826 72215306 481 22.41 12.90239 3.50737 11.31611 Peak_Calls/DNaseSeq_Spleen_1/macs2_peak_12669
chr12 72237449 72238465 1017 12.54 5.19523 2.35499 3.74865 Peak_Calls/DNaseSeq_Spleen_1/macs2_peak_12670
chr12 72248778 72249007 230 6.11 4.59733 3.21188 3.09551 Peak_Calls/DNaseSeq_Spleen_1/macs2_peak_12671
chr12 72285370 72285699 330 3.76 2.61396 2.31120 1.17798 Peak_Calls/DNaseSeq_Spleen_1/macs2_peak_12672
chr12 72293751 72293987 237 3.12 2.54727 2.27840 1.21162 Peak_Calls/DNaseSeq_Spleen_1/macs2_peak_12673
chr12 72869461 72869657 197 4.16 3.42315 2.84338 1.86975 Peak_Calls/DNaseSeq_Spleen_1/macs2_peak_12674
chr12 72931659 72932311 653 6.06 5.43350 3.65204 3.93911 Peak_Calls/DNaseSeq_Spleen_1/macs2_peak_12675
chr12 72965008 72965317 310 12.55 12.83021 6.47915 11.09003 Peak_Calls/DNaseSeq_Spleen_1/macs2_peak_12676
chr12 73033812 73034247 436 3.93 3.02001 2.40273 1.70410 Peak_Calls/DNaseSeq_Spleen_1/macs2_peak_12677
chr12 73051220 73051569 350 12.36 11.37667 5.96210 9.55227 Peak_Calls/DNaseSeq_Spleen_1/macs2_peak_12678
chr12 73115487 73115742 256 12.36 12.41759 5.97685 10.85513 Peak_Calls/DNaseSeq_Spleen_1/macs2_peak_12679
chr12 73148709 73148782 74 9.45 9.95163 4.70479 8.77805 Peak_Calls/DNaseSeq_Spleen_1/macs2_peak_12680
chr12 73171330 73171672 343 11.81 11.53089 5.72558 9.92600 Peak_Calls/DNaseSeq_Spleen_1/macs2_peak_12681
chr12 73186186 73187241 1056 10.41 8.14937 3.65663 6.68108 Peak_Calls/DNaseSeq_Spleen_1/macs2_peak_12682
chr12 73205634 73205765 132 36.27 35.53784 9.63708 33.34144 Peak_Calls/DNaseSeq_Spleen_1/macs2_peak_12683
chr12 73462697 73463348 652 15.82 13.65973 4.68138 12.11645 Peak_Calls/DNaseSeq_Spleen_1/macs2_peak_12684
chr12 73528885 73529050 166 4.55 2.77633 2.27659 1.41198 Peak_Calls/DNaseSeq_Spleen_1/macs2_peak_12685
chr12 73562686 73563099 414 6.57 4.02172 2.62422 2.63625 Peak_Calls/DNaseSeq_Spleen_1/macs2_peak_12686
chr12 73616605 73616678 74 20.46 16.88072 7.18419 14.67542 Peak_Calls/DNaseSeq_Spleen_1/macs2_peak_12687
chr12 73621747 73621888 142 12.46 11.73573 4.61988 10.51519 Peak_Calls/DNaseSeq_Spleen_1/macs2_peak_12688
chr12 73636990 73637559 570 13.51 11.68085 4.93147 10.14065 Peak_Calls/DNaseSeq_Spleen_1/macs2_peak_12689
chr12 73765158 73765247 90 5.87 2.99512 2.36795 1.45300 Peak_Calls/DNaseSeq_Spleen_1/macs2_peak_12690
chr12 73765579 73765992 414 6.70 5.15136 3.08909 3.82168 Peak_Calls/DNaseSeq_Spleen_1/macs2_peak_12691
chr12 73795059 73795169 111 7.92 5.86813 3.56898 4.32839 Peak_Calls/DNaseSeq_Spleen_1/macs2_peak_12692
chr12 73849348 73849575 228 4.78 2.79626 2.32531 1.33783 Peak_Calls/DNaseSeq_Spleen_1/macs2_peak_12693
chr12 73861499 73862289 791 7.52 6.13985 3.51565 4.72197 Peak_Calls/DNaseSeq_Spleen_1/macs2_peak_12694
chr12 73869320 73869536 217 7.81 5.06360 3.64724 3.09030 Peak_Calls/DNaseSeq_Spleen_1/macs2_peak_12695
chr12 73936632 73936713 82 3.79 2.90325 2.59241 1.28462 Peak_Calls/DNaseSeq_Spleen_1/macs2_peak_12696
chr12 73945070 73945597 528 4.63 3.93656 2.88372 2.55815 Peak_Calls/DNaseSeq_Spleen_1/macs2_peak_12697
chr12 73948778 73949032 255 13.35 8.51119 3.54466 7.01158 Peak_Calls/DNaseSeq_Spleen_1/macs2_peak_12698
chr12 74074196 74074313 118 19.89 14.46353 5.06634 12.73178 Peak_Calls/DNaseSeq_Spleen_1/macs2_peak_12699
chr12 74077771 74078064 294 16.09 11.48302 4.19104 9.98531 Peak_Calls/DNaseSeq_Spleen_1/macs2_peak_12700
chr12 74121998 74122162 165 13.76 7.83520 3.59965 6.13840 Peak_Calls/DNaseSeq_Spleen_1/macs2_peak_12701
chr12 74224339 74225029 691 6.63 2.83084 1.95691 1.52851 Peak_Calls/DNaseSeq_Spleen_1/macs2_peak_12702
chr12 74302575 74303033 459 11.54 6.74907 3.10015 5.22064 Peak_Calls/DNaseSeq_Spleen_1/macs2_peak_12703
chr12 74311624 74311721 98 15.54 10.76716 4.07291 9.26276 Peak_Calls/DNaseSeq_Spleen_1/macs2_peak_12704
chr12 74387552 74388227 676 13.24 8.09947 3.51046 6.56904 Peak_Calls/DNaseSeq_Spleen_1/macs2_peak_12705
chr12 74483334 74483953 620 8.20 4.58166 2.43591 3.30577 Peak_Calls/DNaseSeq_Spleen_1/macs2_peak_12706
chr12 74595047 74595134 88 12.82 7.90530 4.26176 5.91390 Peak_Calls/DNaseSeq_Spleen_1/macs2_peak_12707
chr12 74618453 74618540 88 14.72 9.61120 4.83497 7.54147 Peak_Calls/DNaseSeq_Spleen_1/macs2_peak_12708
chr12 74635537 74635828 292 7.60 4.86866 2.75599 3.59690 Peak_Calls/DNaseSeq_Spleen_1/macs2_peak_12709
chr12 74647178 74647255 78 5.95 2.73646 2.20877 1.19680 Peak_Calls/DNaseSeq_Spleen_1/macs2_peak_12710
chr12 74655209 74655477 269 9.30 6.93089 3.28336 5.69980 Peak_Calls/DNaseSeq_Spleen_1/macs2_peak_12711
chr12 74665811 74666089 279 22.19 19.23738 7.12420 17.25987 Peak_Calls/DNaseSeq_Spleen_1/macs2_peak_12712
chr12 74681966 74682066 101 22.09 20.42036 7.13345 18.62096 Peak_Calls/DNaseSeq_Spleen_1/macs2_peak_12713
chr12 74685379 74685795 417 19.12 16.45551 6.22378 14.66362 Peak_Calls/DNaseSeq_Spleen_1/macs2_peak_12714
chr12 74694098 74694685 588 6.18 4.87115 3.08649 3.55081 Peak_Calls/DNaseSeq_Spleen_1/macs2_peak_12715
chr12 74699200 74699569 370 9.27 8.58218 4.77499 7.02993 Peak_Calls/DNaseSeq_Spleen_1/macs2_peak_12716
chr12 74704653 74705022 370 6.46 6.31993 3.71248 4.94894 Peak_Calls/DNaseSeq_Spleen_1/macs2_peak_12717
chr12 74705536 74706428 893 21.25 18.54552 5.50236 16.85715 Peak_Calls/DNaseSeq_Spleen_1/macs2_peak_12718
chr12 74710828 74710918 91 29.27 25.90310 7.23518 24.01554 Peak_Calls/DNaseSeq_Spleen_1/macs2_peak_12719
chr12 74712789 74713089 301 20.19 14.58984 5.08804 12.75833 Peak_Calls/DNaseSeq_Spleen_1/macs2_peak_12720
chr12 74726447 74726851 405 5.99 2.60395 1.81284 1.41300 Peak_Calls/DNaseSeq_Spleen_1/macs2_peak_12721
chr12 74731992 74732607 616 5.53 2.43168 1.70600 1.33845 Peak_Calls/DNaseSeq_Spleen_1/macs2_peak_12722
chr12 74734770 74734922 153 7.55 3.26736 2.09394 1.93461 Peak_Calls/DNaseSeq_Spleen_1/macs2_peak_12723
chr12 74748617 74748992 376 12.93 6.27556 3.24086 4.44597 Peak_Calls/DNaseSeq_Spleen_1/macs2_peak_12724
chr12 74757606 74758166 561 13.15 8.42715 3.37545 7.04321 Peak_Calls/DNaseSeq_Spleen_1/macs2_peak_12725
chr12 74764505 74764633 129 12.67 9.13142 3.30495 7.95427 Peak_Calls/DNaseSeq_Spleen_1/macs2_peak_12726
chr12 74771697 74771783 87 19.55 13.97582 4.79789 12.30529 Peak_Calls/DNaseSeq_Spleen_1/macs2_peak_12727
chr12 74780291 74780704 414 13.70 8.78366 3.49365 7.32104 Peak_Calls/DNaseSeq_Spleen_1/macs2_peak_12728
chr12 74787858 74788438 581 6.08 3.93694 2.69380 2.54051 Peak_Calls/DNaseSeq_Spleen_1/macs2_peak_12729
chr12 74793416 74793569 154 4.58 4.31231 3.12244 2.95137 Peak_Calls/DNaseSeq_Spleen_1/macs2_peak_12730
chr12 74794369 74794603 235 2.77 2.38692 2.05795 1.28823 Peak_Calls/DNaseSeq_Spleen_1/macs2_peak_12731
chr12 74799429 74799779 351 3.15 2.41425 2.13218 1.17338 Peak_Calls/DNaseSeq_Spleen_1/macs2_peak_12732
chr12 74800242 74800801 560 2.40 1.90231 1.79787 0.81615 Peak_Calls/DNaseSeq_Spleen_1/macs2_peak_12733
chr12 74806232 74806592 361 16.00 18.07709 8.58909 16.11455 Peak_Calls/DNaseSeq_Spleen_1/macs2_peak_12734
chr12 74816474 74817224 751 5.87 5.91326 3.57138 4.53686 Peak_Calls/DNaseSeq_Spleen_1/macs2_peak_12735
chr12 74821468 74821873 406 3.74 2.59308 2.20959 1.29032 Peak_Calls/DNaseSeq_Spleen_1/macs2_peak_12736
chr12 74824176 74824268 93 5.92 3.84238 2.74956 2.40238 Peak_Calls/DNaseSeq_Spleen_1/macs2_peak_12737
chr12 74880304 74880768 465 4.74 2.74298 2.28585 1.30286 Peak_Calls/DNaseSeq_Spleen_1/macs2_peak_12738
chr12 74943047 74943716 670 6.81 4.89893 3.05808 3.47959 Peak_Calls/DNaseSeq_Spleen_1/macs2_peak_12739
chr12 74977254 74977418 165 17.05 14.26185 6.87539 12.05654 Peak_Calls/DNaseSeq_Spleen_1/macs2_peak_12740
chr12 74982166 74982894 729 6.98 5.58155 3.24297 4.21753 Peak_Calls/DNaseSeq_Spleen_1/macs2_peak_12741
chr12 74989078 74989294 217 3.75 3.02416 2.51351 1.64889 Peak_Calls/DNaseSeq_Spleen_1/macs2_peak_12742
chr12 74990477 74990734 258 3.02 2.15035 2.09795 0.70710 Peak_Calls/DNaseSeq_Spleen_1/macs2_peak_12743
chr12 75008461 75009375 915 6.86 5.46914 3.38709 3.97809 Peak_Calls/DNaseSeq_Spleen_1/macs2_peak_12744
chr12 75032393 75032525 133 12.53 10.78837 4.97581 9.25456 Peak_Calls/DNaseSeq_Spleen_1/macs2_peak_12745
chr12 75053987 75054647 661 8.84 7.05902 3.65879 5.74091 Peak_Calls/DNaseSeq_Spleen_1/macs2_peak_12746
chr12 75065216 75065758 543 4.91 3.26363 2.44705 1.90805 Peak_Calls/DNaseSeq_Spleen_1/macs2_peak_12747
chr12 75090742 75090845 104 4.36 3.29280 2.50417 2.05484 Peak_Calls/DNaseSeq_Spleen_1/macs2_peak_12748
chr12 75110497 75110570 74 5.96 4.51216 3.22986 2.97360 Peak_Calls/DNaseSeq_Spleen_1/macs2_peak_12749
chr12 75114858 75114936 79 6.71 5.29316 3.57330 3.72643 Peak_Calls/DNaseSeq_Spleen_1/macs2_peak_12750
chr12 75421473 75421654 182 8.31 6.58095 4.29360 4.74677 Peak_Calls/DNaseSeq_Spleen_1/macs2_peak_12751
chr12 75434150 75434278 129 5.72 3.57239 2.82092 1.90947 Peak_Calls/DNaseSeq_Spleen_1/macs2_peak_12752
chr12 75904874 75905524 651 6.87 4.01582 2.37257 2.74674 Peak_Calls/DNaseSeq_Spleen_1/macs2_peak_12753
chr12 76384449 76384524 76 18.80 14.69870 5.63791 12.89699 Peak_Calls/DNaseSeq_Spleen_1/macs2_peak_12754
chr12 76514087 76514196 110 18.76 15.78176 5.65095 14.14610 Peak_Calls/DNaseSeq_Spleen_1/macs2_peak_12755
chr12 76550481 76551317 837 22.64 19.81673 6.73754 17.99555 Peak_Calls/DNaseSeq_Spleen_1/macs2_peak_12756
chr12 76634317 76634390 74 20.32 15.44005 6.10794 13.41250 Peak_Calls/DNaseSeq_Spleen_1/macs2_peak_12757
chr12 76673386 76673592 207 9.40 5.66111 3.06554 4.16249 Peak_Calls/DNaseSeq_Spleen_1/macs2_peak_12758
chr12 76697073 76697818 746 5.32 4.96738 3.30264 3.60842 Peak_Calls/DNaseSeq_Spleen_1/macs2_peak_12759
chr12 76755552 76755672 121 4.39 3.78785 2.89187 2.37878 Peak_Calls/DNaseSeq_Spleen_1/macs2_peak_12760
chr12 76770283 76771108 826 6.68 4.74316 2.97426 3.33405 Peak_Calls/DNaseSeq_Spleen_1/macs2_peak_12761
chr12 76827344 76827761 418 6.20 5.69958 3.88928 4.08944 Peak_Calls/DNaseSeq_Spleen_1/macs2_peak_12762
chr12 76828289 76828883 595 13.32 15.64497 7.78381 13.92068 Peak_Calls/DNaseSeq_Spleen_1/macs2_peak_12763
chr12 76835192 76835341 150 11.82 13.11283 6.95899 11.35785 Peak_Calls/DNaseSeq_Spleen_1/macs2_peak_12764
chr12 76836435 76837041 607 4.90 4.50198 3.20383 3.09277 Peak_Calls/DNaseSeq_Spleen_1/macs2_peak_12765
chr12 76867938 76868196 259 3.78 3.09103 2.45793 1.81102 Peak_Calls/DNaseSeq_Spleen_1/macs2_peak_12766
chr12 76873747 76873902 156 3.67 3.12358 2.60954 1.72553 Peak_Calls/DNaseSeq_Spleen_1/macs2_peak_12767
chr12 76887801 76887897 97 4.34 2.64858 2.16385 1.38974 Peak_Calls/DNaseSeq_Spleen_1/macs2_peak_12768
chr12 76918929 76919619 691 22.01 14.04978 4.42439 12.26239 Peak_Calls/DNaseSeq_Spleen_1/macs2_peak_12769
chr12 76934556 76934719 164 30.55 23.65944 6.02961 21.80426 Peak_Calls/DNaseSeq_Spleen_1/macs2_peak_12770
chr12 76938579 76938701 123 36.13 27.77099 7.02532 25.61159 Peak_Calls/DNaseSeq_Spleen_1/macs2_peak_12771
chr12 77117721 77117977 257 25.09 17.84688 5.02147 16.12433 Peak_Calls/DNaseSeq_Spleen_1/macs2_peak_12772
chr12 77187409 77188257 849 25.95 19.34437 5.19291 17.64238 Peak_Calls/DNaseSeq_Spleen_1/macs2_peak_12773
chr12 77196378 77196502 125 15.67 8.42707 3.27277 6.86375 Peak_Calls/DNaseSeq_Spleen_1/macs2_peak_12774
chr12 77224325 77224494 170 13.58 6.96602 2.89645 5.50738 Peak_Calls/DNaseSeq_Spleen_1/macs2_peak_12775
chr12 77231455 77231552 98 11.07 5.16951 2.43987 3.81395 Peak_Calls/DNaseSeq_Spleen_1/macs2_peak_12776
chr12 77278286 77278560 275 14.18 6.19993 2.95111 4.45416 Peak_Calls/DNaseSeq_Spleen_1/macs2_peak_12777
chr12 77278945 77279079 135 9.61 4.00248 2.16373 2.65924 Peak_Calls/DNaseSeq_Spleen_1/macs2_peak_12778
chr12 77292102 77292264 163 7.18 2.54333 1.71746 1.31697 Peak_Calls/DNaseSeq_Spleen_1/macs2_peak_12779
chr12 77297026 77297991 966 14.58 7.95234 3.07143 6.45261 Peak_Calls/DNaseSeq_Spleen_1/macs2_peak_12780
chr12 77355996 77356513 518 6.53 5.21076 3.30983 3.74771 Peak_Calls/DNaseSeq_Spleen_1/macs2_peak_12781
chr12 77367957 77368096 140 11.84 10.41814 5.48374 8.64541 Peak_Calls/DNaseSeq_Spleen_1/macs2_peak_12782
chr12 77394346 77394436 91 6.13 4.92801 3.09899 3.67683 Peak_Calls/DNaseSeq_Spleen_1/macs2_peak_12783
chr12 77409102 77409331 230 3.55 2.81070 2.35658 1.50589 Peak_Calls/DNaseSeq_Spleen_1/macs2_peak_12784
chr12 77419930 77420337 408 3.70 3.33534 2.62465 2.01452 Peak_Calls/DNaseSeq_Spleen_1/macs2_peak_12785
chr12 77429995 77430327 333 3.87 3.32623 2.61639 2.04167 Peak_Calls/DNaseSeq_Spleen_1/macs2_peak_12786
chr12 77442186 77442351 166 4.36 4.17689 2.99805 2.93560 Peak_Calls/DNaseSeq_Spleen_1/macs2_peak_12787
chr12 77446698 77447030 333 3.40 2.82186 2.30665 1.64144 Peak_Calls/DNaseSeq_Spleen_1/macs2_peak_12788
chr12 77462374 77462543 170 8.08 7.49888 4.48279 5.95791 Peak_Calls/DNaseSeq_Spleen_1/macs2_peak_12789
chr12 77463392 77463738 347 7.81 6.65176 3.91933 5.16398 Peak_Calls/DNaseSeq_Spleen_1/macs2_peak_12790
chr12 77470232 77470883 652 13.05 7.13966 2.87833 5.67623 Peak_Calls/DNaseSeq_Spleen_1/macs2_peak_12791
chr12 77471323 77471596 274 16.77 7.83868 2.74355 6.36019 Peak_Calls/DNaseSeq_Spleen_1/macs2_peak_12792
chr12 77472092 77472339 248 13.49 4.27083 2.21890 2.62996 Peak_Calls/DNaseSeq_Spleen_1/macs2_peak_12793
chr12 77474031 77474113 83 9.54 2.89761 1.71880 1.60735 Peak_Calls/DNaseSeq_Spleen_1/macs2_peak_12794
chr12 77477765 77478369 605 11.68 4.22083 2.01794 2.87912 Peak_Calls/DNaseSeq_Spleen_1/macs2_peak_12795
chr12 77492171 77492244 74 6.31 1.75479 1.30163 0.74580 Peak_Calls/DNaseSeq_Spleen_1/macs2_peak_12796
chr12 77504446 77505452 1007 22.07 13.47613 3.61214 11.90902 Peak_Calls/DNaseSeq_Spleen_1/macs2_peak_12797
chr12 77516690 77516816 127 36.80 24.60522 5.78364 22.50385 Peak_Calls/DNaseSeq_Spleen_1/macs2_peak_12798
chr12 77573124 77573289 166 24.21 14.69997 3.96310 13.07776 Peak_Calls/DNaseSeq_Spleen_1/macs2_peak_12799
chr12 77597291 77597665 375 13.16 5.93957 2.33978 4.63705 Peak_Calls/DNaseSeq_Spleen_1/macs2_peak_12800
chr12 77628584 77629001 418 11.63 9.51873 4.47895 7.95721 Peak_Calls/DNaseSeq_Spleen_1/macs2_peak_12801
chr12 77629367 77629475 109 17.66 16.83085 7.27227 14.94222 Peak_Calls/DNaseSeq_Spleen_1/macs2_peak_12802
chr12 77633959 77634078 120 14.81 13.54591 6.16805 11.80646 Peak_Calls/DNaseSeq_Spleen_1/macs2_peak_12803
chr12 77634592 77635038 447 14.08 13.32528 5.90336 11.74100 Peak_Calls/DNaseSeq_Spleen_1/macs2_peak_12804
chr12 77635372 77635470 99 18.54 16.27035 7.58169 14.01797 Peak_Calls/DNaseSeq_Spleen_1/macs2_peak_12805
chr12 77638458 77638763 306 8.33 3.87605 2.40426 2.49190 Peak_Calls/DNaseSeq_Spleen_1/macs2_peak_12806
chr12 77648233 77648404 172 6.49 1.82149 1.37933 0.73442 Peak_Calls/DNaseSeq_Spleen_1/macs2_peak_12807
chr12 77653386 77654302 917 26.71 17.30920 4.40808 15.59046 Peak_Calls/DNaseSeq_Spleen_1/macs2_peak_12808
chr12 77686184 77686257 74 29.07 17.34285 4.71927 15.39460 Peak_Calls/DNaseSeq_Spleen_1/macs2_peak_12809
chr12 77693344 77693439 96 16.53 8.37598 2.87926 6.94645 Peak_Calls/DNaseSeq_Spleen_1/macs2_peak_12810
chr12 77694889 77695124 236 12.28 4.51766 2.20137 3.04986 Peak_Calls/DNaseSeq_Spleen_1/macs2_peak_12811
chr12 77697501 77697597 97 9.67 3.13020 1.82393 1.80248 Peak_Calls/DNaseSeq_Spleen_1/macs2_peak_12812
chr12 77750860 77751543 684 7.97 2.18402 1.56455 0.91498 Peak_Calls/DNaseSeq_Spleen_1/macs2_peak_12813
chr12 77795902 77796296 395 9.17 2.45327 1.71700 1.02229 Peak_Calls/DNaseSeq_Spleen_1/macs2_peak_12814
chr12 77811045 77811328 284 10.32 3.15750 1.89922 1.70917 Peak_Calls/DNaseSeq_Spleen_1/macs2_peak_12815
chr12 77853756 77854269 514 12.41 4.92397 2.24282 3.52859 Peak_Calls/DNaseSeq_Spleen_1/macs2_peak_12816
chr12 77866188 77866960 773 5.98 5.19691 3.34232 3.82887 Peak_Calls/DNaseSeq_Spleen_1/macs2_peak_12817
chr12 77879499 77880062 564 5.28 4.37417 2.97667 3.03819 Peak_Calls/DNaseSeq_Spleen_1/macs2_peak_12818
chr12 77905015 77905106 92 5.45 4.98118 3.41993 3.61769 Peak_Calls/DNaseSeq_Spleen_1/macs2_peak_12819
chr12 77933852 77933938 87 4.34 4.08649 2.84617 2.96399 Peak_Calls/DNaseSeq_Spleen_1/macs2_peak_12820
chr12 77938190 77938972 783 5.71 5.01408 3.25506 3.67802 Peak_Calls/DNaseSeq_Spleen_1/macs2_peak_12821
chr12 77945703 77945961 259 3.15 2.45876 2.13828 1.26100 Peak_Calls/DNaseSeq_Spleen_1/macs2_peak_12822
chr12 77954784 77955088 305 2.70 1.94922 1.90356 0.69028 Peak_Calls/DNaseSeq_Spleen_1/macs2_peak_12823
chr12 77968688 77968814 127 6.09 5.25885 3.61774 3.74467 Peak_Calls/DNaseSeq_Spleen_1/macs2_peak_12824
chr12 77980414 77980507 94 2.45 2.00786 1.78939 1.01663 Peak_Calls/DNaseSeq_Spleen_1/macs2_peak_12825
chr12 77987777 77988156 380 2.96 2.43863 2.21468 1.10477 Peak_Calls/DNaseSeq_Spleen_1/macs2_peak_12826
chr12 78024119 78024401 283 4.10 2.96046 2.27652 1.75867 Peak_Calls/DNaseSeq_Spleen_1/macs2_peak_12827
chr12 78033577 78033857 281 12.81 9.18586 5.09985 7.08298 Peak_Calls/DNaseSeq_Spleen_1/macs2_peak_12828
chr12 78051400 78051473 74 10.34 7.69388 4.23151 6.02535 Peak_Calls/DNaseSeq_Spleen_1/macs2_peak_12829
chr12 78058794 78058948 155 5.52 3.33241 2.47331 1.90914 Peak_Calls/DNaseSeq_Spleen_1/macs2_peak_12830
chr12 78062951 78063523 573 4.44 3.75252 2.75194 2.42260 Peak_Calls/DNaseSeq_Spleen_1/macs2_peak_12831
chr12 78101060 78101405 346 5.05 4.91306 3.38045 3.53375 Peak_Calls/DNaseSeq_Spleen_1/macs2_peak_12832
chr12 78140383 78141109 727 17.69 9.55334 3.35705 7.91216 Peak_Calls/DNaseSeq_Spleen_1/macs2_peak_12833
chr12 78153856 78154036 181 35.33 22.92824 5.08087 21.00628 Peak_Calls/DNaseSeq_Spleen_1/macs2_peak_12834
chr12 78160780 78161455 676 26.86 16.39825 3.97605 14.78248 Peak_Calls/DNaseSeq_Spleen_1/macs2_peak_12835
chr12 78186330 78186530 201 32.15 20.27522 4.66187 18.45067 Peak_Calls/DNaseSeq_Spleen_1/macs2_peak_12836
chr12 78214579 78214967 389 29.11 19.56517 4.29750 17.97563 Peak_Calls/DNaseSeq_Spleen_1/macs2_peak_12837
chr12 78225340 78225500 161 22.27 12.42712 3.36722 10.92030 Peak_Calls/DNaseSeq_Spleen_1/macs2_peak_12838
chr12 78231659 78231879 221 16.88 6.98566 2.60760 5.43322 Peak_Calls/DNaseSeq_Spleen_1/macs2_peak_12839
chr12 78239777 78240009 233 8.72 2.22564 1.52568 0.96056 Peak_Calls/DNaseSeq_Spleen_1/macs2_peak_12840
chr12 78271371 78271485 115 8.55 2.28436 1.51506 1.06832 Peak_Calls/DNaseSeq_Spleen_1/macs2_peak_12841
chr12 78278406 78278613 208 10.64 3.51848 1.79541 2.23857 Peak_Calls/DNaseSeq_Spleen_1/macs2_peak_12842
chr12 78279414 78279531 118 10.53 5.02663 1.86074 4.05571 Peak_Calls/DNaseSeq_Spleen_1/macs2_peak_12843
chr12 78280414 78280646 233 14.23 7.38151 2.33686 6.25444 Peak_Calls/DNaseSeq_Spleen_1/macs2_peak_12844
chr12 78294284 78294504 221 20.99 11.78304 3.20941 10.35965 Peak_Calls/DNaseSeq_Spleen_1/macs2_peak_12845
chr12 78298423 78298509 87 25.66 13.90130 3.78947 12.17216 Peak_Calls/DNaseSeq_Spleen_1/macs2_peak_12846
chr12 78299425 78299786 362 19.97 10.50000 3.06332 9.04589 Peak_Calls/DNaseSeq_Spleen_1/macs2_peak_12847
chr12 78338934 78340136 1203 15.50 6.43560 2.44025 4.96378 Peak_Calls/DNaseSeq_Spleen_1/macs2_peak_12848
chr12 78341899 78342102 204 27.91 16.75908 4.12539 15.06223 Peak_Calls/DNaseSeq_Spleen_1/macs2_peak_12849
chr12 78363800 78363893 94 29.32 17.25438 4.29870 15.45312 Peak_Calls/DNaseSeq_Spleen_1/macs2_peak_12850
chr12 78371796 78372028 233 19.14 10.28524 2.97400 8.90474 Peak_Calls/DNaseSeq_Spleen_1/macs2_peak_12851
chr12 78410623 78410865 243 13.91 5.82250 2.25858 4.50741 Peak_Calls/DNaseSeq_Spleen_1/macs2_peak_12852
chr12 78632442 78632528 87 11.64 4.35684 1.95536 3.10954 Peak_Calls/DNaseSeq_Spleen_1/macs2_peak_12853
chr12 78635215 78635300 86 8.48 3.01010 2.09151 1.52328 Peak_Calls/DNaseSeq_Spleen_1/macs2_peak_12854
chr12 78636287 78636390 104 4.09 3.79604 2.84857 2.52975 Peak_Calls/DNaseSeq_Spleen_1/macs2_peak_12855
chr12 78638198 78638733 536 6.03 6.03942 3.68795 4.71409 Peak_Calls/DNaseSeq_Spleen_1/macs2_peak_12856
chr12 78640669 78641296 628 7.71 7.63630 4.48035 6.14588 Peak_Calls/DNaseSeq_Spleen_1/macs2_peak_12857
chr12 78669355 78669534 180 4.56 3.78095 2.95066 2.29950 Peak_Calls/DNaseSeq_Spleen_1/macs2_peak_12858
chr12 78768950 78769171 222 4.90 4.48823 3.30080 3.00278 Peak_Calls/DNaseSeq_Spleen_1/macs2_peak_12859
chr12 78775837 78776037 201 3.74 2.97636 2.42402 1.68685 Peak_Calls/DNaseSeq_Spleen_1/macs2_peak_12860
chr12 78882478 78882623 146 4.40 3.16094 2.52602 1.78858 Peak_Calls/DNaseSeq_Spleen_1/macs2_peak_12861
chr12 78889267 78889605 339 5.29 3.82617 2.71701 2.47443 Peak_Calls/DNaseSeq_Spleen_1/macs2_peak_12862
chr12 78890573 78890707 135 6.39 1.90700 1.23632 1.01969 Peak_Calls/DNaseSeq_Spleen_1/macs2_peak_12863
chr12 78912408 78912509 102 18.93 5.84896 2.61375 3.90316 Peak_Calls/DNaseSeq_Spleen_1/macs2_peak_12864
chr12 79050841 79051073 233 20.96 7.11225 2.87007 5.12191 Peak_Calls/DNaseSeq_Spleen_1/macs2_peak_12865
chr12 79157119 79157196 78 12.27 4.92710 1.94174 3.76826 Peak_Calls/DNaseSeq_Spleen_1/macs2_peak_12866
chr12 79306954 79307123 170 21.86 10.01561 3.07804 8.36970 Peak_Calls/DNaseSeq_Spleen_1/macs2_peak_12867
chr12 79320281 79320482 202 21.94 10.34900 3.09625 8.73647 Peak_Calls/DNaseSeq_Spleen_1/macs2_peak_12868
chr12 79326738 79327669 932 14.11 5.28789 2.12800 3.90185 Peak_Calls/DNaseSeq_Spleen_1/macs2_peak_12869
chr12 79433241 79433316 76 34.21 16.74574 4.54063 14.47079 Peak_Calls/DNaseSeq_Spleen_1/macs2_peak_12870
chr12 79457563 79457964 402 22.11 12.06069 3.16138 10.62118 Peak_Calls/DNaseSeq_Spleen_1/macs2_peak_12871
chr12 79849591 79850133 543 42.59 31.81440 5.73356 29.82881 Peak_Calls/DNaseSeq_Spleen_1/macs2_peak_12872
chr12 79962079 79963309 1231 19.64 13.99068 3.89857 12.39000 Peak_Calls/DNaseSeq_Spleen_1/macs2_peak_12873
chr12 80019288 80019608 321 5.72 5.19202 3.36785 3.83485 Peak_Calls/DNaseSeq_Spleen_1/macs2_peak_12874
chr12 80020314 80020600 287 5.32 2.65188 2.04504 1.30893 Peak_Calls/DNaseSeq_Spleen_1/macs2_peak_12875
chr12 80024832 80025126 295 21.67 16.01767 5.03442 14.29465 Peak_Calls/DNaseSeq_Spleen_1/macs2_peak_12876
chr12 80048296 80048387 92 22.66 20.39647 5.31105 18.98749 Peak_Calls/DNaseSeq_Spleen_1/macs2_peak_12877
chr12 80076946 80077158 213 41.42 39.79602 9.27707 37.51796 Peak_Calls/DNaseSeq_Spleen_1/macs2_peak_12878
chr12 80081630 80082366 737 47.44 46.64865 10.54948 44.01255 Peak_Calls/DNaseSeq_Spleen_1/macs2_peak_12879
chr12 80107511 80108366 856 29.67 24.61075 6.73703 22.70010 Peak_Calls/DNaseSeq_Spleen_1/macs2_peak_12880
chr12 80119078 80119171 94 16.17 10.88131 3.86728 9.41984 Peak_Calls/DNaseSeq_Spleen_1/macs2_peak_12881
chr12 80124005 80124131 127 13.05 7.22618 3.17237 5.69007 Peak_Calls/DNaseSeq_Spleen_1/macs2_peak_12882
chr12 80161675 80162017 343 3.86 1.70091 1.51998 0.63809 Peak_Calls/DNaseSeq_Spleen_1/macs2_peak_12883
chr12 80190211 80190774 564 3.66 2.79933 2.30779 1.47763 Peak_Calls/DNaseSeq_Spleen_1/macs2_peak_12884
chr12 80193608 80193770 163 17.12 18.56780 7.58660 16.90913 Peak_Calls/DNaseSeq_Spleen_1/macs2_peak_12885
chr12 80198329 80198615 287 16.28 18.47157 7.25032 16.99619 Peak_Calls/DNaseSeq_Spleen_1/macs2_peak_12886
chr12 80223942 80224081 140 11.44 10.01075 5.21485 8.30586 Peak_Calls/DNaseSeq_Spleen_1/macs2_peak_12887
chr12 80231532 80232000 469 3.78 2.71891 2.16322 1.53870 Peak_Calls/DNaseSeq_Spleen_1/macs2_peak_12888
chr12 80273004 80273915 912 11.28 10.13728 4.12502 8.63057 Peak_Calls/DNaseSeq_Spleen_1/macs2_peak_12889
chr12 80291908 80292334 427 21.00 18.00903 5.93870 16.27504 Peak_Calls/DNaseSeq_Spleen_1/macs2_peak_12890
chr12 80292676 80292981 306 10.83 6.51046 3.24994 4.96303 Peak_Calls/DNaseSeq_Spleen_1/macs2_peak_12891
chr12 80294580 80294770 191 4.93 2.18848 1.70885 1.05357 Peak_Calls/DNaseSeq_Spleen_1/macs2_peak_12892
chr12 80309783 80310325 543 4.01 2.65520 2.16712 1.41178 Peak_Calls/DNaseSeq_Spleen_1/macs2_peak_12893
chr12 80354267 80354505 239 9.08 8.77853 5.55589 6.81498 Peak_Calls/DNaseSeq_Spleen_1/macs2_peak_12894
chr12 80397084 80398377 1294 5.04 4.46417 3.13705 3.05991 Peak_Calls/DNaseSeq_Spleen_1/macs2_peak_12895
chr12 80421904 80422127 224 2.75 2.10605 1.96706 0.89821 Peak_Calls/DNaseSeq_Spleen_1/macs2_peak_12896
chr12 80423695 80423799 105 2.02 1.85271 1.68821 0.96318 Peak_Calls/DNaseSeq_Spleen_1/macs2_peak_12897
chr12 80448710 80448938 229 3.20 2.76260 2.34808 1.49370 Peak_Calls/DNaseSeq_Spleen_1/macs2_peak_12898
chr12 80459914 80460210 297 4.32 3.73448 2.79656 2.43355 Peak_Calls/DNaseSeq_Spleen_1/macs2_peak_12899
chr12 80463330 80463443 114 4.48 3.73108 2.86753 2.34757 Peak_Calls/DNaseSeq_Spleen_1/macs2_peak_12900
chr12 80530786 80531171 386 3.98 3.35162 2.62583 2.06988 Peak_Calls/DNaseSeq_Spleen_1/macs2_peak_12901
chr12 80542247 80542378 132 4.21 3.55536 2.77204 2.20027 Peak_Calls/DNaseSeq_Spleen_1/macs2_peak_12902
chr12 80542748 80543508 761 5.50 5.22825 3.55285 3.76925 Peak_Calls/DNaseSeq_Spleen_1/macs2_peak_12903
chr12 80545774 80545888 115 7.73 8.65443 4.85341 7.32883 Peak_Calls/DNaseSeq_Spleen_1/macs2_peak_12904
chr12 80701359 80701438 80 3.33 2.91605 2.41849 1.68029 Peak_Calls/DNaseSeq_Spleen_1/macs2_peak_12905
chr12 80713802 80714105 304 4.32 4.22730 2.97252 2.97568 Peak_Calls/DNaseSeq_Spleen_1/macs2_peak_12906
chr12 80720139 80720221 83 5.18 4.79236 3.45618 3.32147 Peak_Calls/DNaseSeq_Spleen_1/macs2_peak_12907
chr12 80724400 80724613 214 4.36 2.12948 1.74924 0.99247 Peak_Calls/DNaseSeq_Spleen_1/macs2_peak_12908
chr12 80726782 80727042 261 13.55 6.26224 2.52038 4.88285 Peak_Calls/DNaseSeq_Spleen_1/macs2_peak_12909
chr12 80729478 80729633 156 12.44 4.47142 2.29427 2.90154 Peak_Calls/DNaseSeq_Spleen_1/macs2_peak_12910
chr12 80731534 80731757 224 13.32 6.84152 2.51942 5.59904 Peak_Calls/DNaseSeq_Spleen_1/macs2_peak_12911
chr12 80734494 80735113 620 33.70 26.80047 5.72147 24.95931 Peak_Calls/DNaseSeq_Spleen_1/macs2_peak_12912
chr12 80743814 80744029 216 41.41 34.89993 6.93854 32.81995 Peak_Calls/DNaseSeq_Spleen_1/macs2_peak_12913
chr12 80747465 80748208 744 18.59 12.62814 3.92731 11.07576 Peak_Calls/DNaseSeq_Spleen_1/macs2_peak_12914
chr12 80785481 80785563 83 26.13 25.68733 7.49478 23.96046 Peak_Calls/DNaseSeq_Spleen_1/macs2_peak_12915
chr12 80793081 80793731 651 32.36 30.94010 9.13608 28.80070 Peak_Calls/DNaseSeq_Spleen_1/macs2_peak_12916
chr12 80825825 80826217 393 18.61 15.93897 5.46020 14.39308 Peak_Calls/DNaseSeq_Spleen_1/macs2_peak_12917
chr12 80852774 80852941 168 11.35 6.80218 3.44489 5.12636 Peak_Calls/DNaseSeq_Spleen_1/macs2_peak_12918
chr12 80860699 80860797 99 4.58 1.77949 1.62840 0.53259 Peak_Calls/DNaseSeq_Spleen_1/macs2_peak_12919
chr12 80863136 80863460 325 4.90 1.68359 1.46900 0.55977 Peak_Calls/DNaseSeq_Spleen_1/macs2_peak_12920
chr12 80894496 80894651 156 11.76 3.86386 2.23475 2.19844 Peak_Calls/DNaseSeq_Spleen_1/macs2_peak_12921
chr12 80895958 80896039 82 12.12 5.25212 2.36643 3.87336 Peak_Calls/DNaseSeq_Spleen_1/macs2_peak_12922
chr12 80914640 80914837 198 14.69 6.97185 2.77891 5.49022 Peak_Calls/DNaseSeq_Spleen_1/macs2_peak_12923
chr12 80930719 80930848 130 8.67 4.39588 1.87586 3.44464 Peak_Calls/DNaseSeq_Spleen_1/macs2_peak_12924
chr12 80939283 80939448 166 17.72 8.57457 3.24373 6.88133 Peak_Calls/DNaseSeq_Spleen_1/macs2_peak_12925
chr12 80941429 80941831 403 22.09 13.71269 3.99890 12.06971 Peak_Calls/DNaseSeq_Spleen_1/macs2_peak_12926
chr12 80942288 80942701 414 38.57 30.98874 6.72006 28.96259 Peak_Calls/DNaseSeq_Spleen_1/macs2_peak_12927
chr12 80984804 80985086 283 22.02 12.42567 3.97125 10.66092 Peak_Calls/DNaseSeq_Spleen_1/macs2_peak_12928
chr12 81020113 81020291 179 19.77 9.93191 3.58267 8.13340 Peak_Calls/DNaseSeq_Spleen_1/macs2_peak_12929
chr12 81026414 81026636 223 17.82 8.80770 3.27814 7.13238 Peak_Calls/DNaseSeq_Spleen_1/macs2_peak_12930
chr12 81028732 81028805 74 22.74 11.06612 4.02464 8.98452 Peak_Calls/DNaseSeq_Spleen_1/macs2_peak_12931
chr12 81040519 81040622 104 7.74 2.96576 1.68995 1.87154 Peak_Calls/DNaseSeq_Spleen_1/macs2_peak_12932
chr12 81058350 81058425 76 11.09 3.22239 2.10899 1.50393 Peak_Calls/DNaseSeq_Spleen_1/macs2_peak_12933
chr12 81061152 81061319 168 7.45 2.33149 1.60749 1.11709 Peak_Calls/DNaseSeq_Spleen_1/macs2_peak_12934
chr12 81066750 81067116 367 11.23 3.53427 2.15251 1.88450 Peak_Calls/DNaseSeq_Spleen_1/macs2_peak_12935
chr12 81076080 81076257 178 11.53 4.57229 2.25786 3.14448 Peak_Calls/DNaseSeq_Spleen_1/macs2_peak_12936
chr12 81084246 81084557 312 12.51 4.95201 2.39976 3.43271 Peak_Calls/DNaseSeq_Spleen_1/macs2_peak_12937
chr12 81102693 81103061 369 16.01 8.12857 2.99259 6.62339 Peak_Calls/DNaseSeq_Spleen_1/macs2_peak_12938
chr12 81105692 81105855 164 21.22 11.79662 3.82163 10.07142 Peak_Calls/DNaseSeq_Spleen_1/macs2_peak_12939
chr12 81106542 81106830 289 16.96 9.60192 3.16743 8.19115 Peak_Calls/DNaseSeq_Spleen_1/macs2_peak_12940
chr12 81115388 81115853 466 12.01 5.67510 2.52994 4.22377 Peak_Calls/DNaseSeq_Spleen_1/macs2_peak_12941
chr12 81124403 81124511 109 4.57 4.18129 3.11547 2.79408 Peak_Calls/DNaseSeq_Spleen_1/macs2_peak_12942
chr12 81142624 81142921 298 9.40 10.40861 5.81647 8.79826 Peak_Calls/DNaseSeq_Spleen_1/macs2_peak_12943
chr12 81156022 81156131 110 14.11 16.27156 8.44794 14.28731 Peak_Calls/DNaseSeq_Spleen_1/macs2_peak_12944
chr12 81158582 81158780 199 3.91 3.80665 2.74455 2.60887 Peak_Calls/DNaseSeq_Spleen_1/macs2_peak_12945
chr12 81161357 81162195 839 4.92 4.58018 3.04450 3.24875 Peak_Calls/DNaseSeq_Spleen_1/macs2_peak_12946
chr12 81166237 81166310 74 10.72 10.95609 5.69125 9.40716 Peak_Calls/DNaseSeq_Spleen_1/macs2_peak_12947
chr12 81170042 81170425 384 18.45 17.19804 6.07293 15.44880 Peak_Calls/DNaseSeq_Spleen_1/macs2_peak_12948
chr12 81171842 81172170 329 33.26 34.37307 9.58882 32.30046 Peak_Calls/DNaseSeq_Spleen_1/macs2_peak_12949
chr12 81183687 81184092 406 29.80 30.02051 8.63937 28.10548 Peak_Calls/DNaseSeq_Spleen_1/macs2_peak_12950
chr12 81209976 81210269 294 25.42 24.48032 7.42265 22.60817 Peak_Calls/DNaseSeq_Spleen_1/macs2_peak_12951
chr12 81213868 81214482 615 5.67 2.99610 2.21111 1.66366 Peak_Calls/DNaseSeq_Spleen_1/macs2_peak_12952
chr12 81215168 81215597 430 7.16 2.93951 1.95172 1.63773 Peak_Calls/DNaseSeq_Spleen_1/macs2_peak_12953
chr12 81216227 81216904 678 24.88 20.37297 5.80467 18.62952 Peak_Calls/DNaseSeq_Spleen_1/macs2_peak_12954
chr12 81217904 81218045 142 21.00 15.96813 4.95814 14.34587 Peak_Calls/DNaseSeq_Spleen_1/macs2_peak_12955
chr12 81228306 81228439 134 11.17 5.86713 2.81373 4.42203 Peak_Calls/DNaseSeq_Spleen_1/macs2_peak_12956
chr12 81231646 81232049 404 5.25 3.48788 2.55953 2.13426 Peak_Calls/DNaseSeq_Spleen_1/macs2_peak_12957
chr12 81232511 81232642 132 5.78 5.49962 3.79199 3.91334 Peak_Calls/DNaseSeq_Spleen_1/macs2_peak_12958
chr12 81233495 81234375 881 7.04 3.82502 2.33517 2.54899 Peak_Calls/DNaseSeq_Spleen_1/macs2_peak_12959
chr12 81242583 81242723 141 9.99 5.09044 2.67885 3.64868 Peak_Calls/DNaseSeq_Spleen_1/macs2_peak_12960
chr12 81247568 81247894 327 5.83 2.44695 1.74966 1.27578 Peak_Calls/DNaseSeq_Spleen_1/macs2_peak_12961
chr12 81252973 81253046 74 3.35 1.46678 1.24183 0.66699 Peak_Calls/DNaseSeq_Spleen_1/macs2_peak_12962
chr12 81255095 81255204 110 7.08 2.55533 1.97757 1.05419 Peak_Calls/DNaseSeq_Spleen_1/macs2_peak_12963
chr12 81258856 81258932 77 13.31 6.33496 3.36846 4.39699 Peak_Calls/DNaseSeq_Spleen_1/macs2_peak_12964
chr12 81269147 81269722 576 14.54 9.26607 3.72558 7.72559 Peak_Calls/DNaseSeq_Spleen_1/macs2_peak_12965
chr12 81298535 81298673 139 19.01 11.39538 4.68520 9.35471 Peak_Calls/DNaseSeq_Spleen_1/macs2_peak_12966
chr12 81299611 81299773 163 13.75 8.82786 3.55552 7.38270 Peak_Calls/DNaseSeq_Spleen_1/macs2_peak_12967
chr12 81309237 81309370 134 11.04 6.08349 2.92520 4.64867 Peak_Calls/DNaseSeq_Spleen_1/macs2_peak_12968
chr12 81312369 81312460 92 9.25 3.77301 2.45841 2.10179 Peak_Calls/DNaseSeq_Spleen_1/macs2_peak_12969
chr12 81336392 81336559 168 9.77 4.76471 2.62245 3.27683 Peak_Calls/DNaseSeq_Spleen_1/macs2_peak_12970
chr12 81361351 81361568 218 10.56 5.57963 2.81537 4.12922 Peak_Calls/DNaseSeq_Spleen_1/macs2_peak_12971
chr12 81372871 81373031 161 5.48 2.28315 1.85846 0.96732 Peak_Calls/DNaseSeq_Spleen_1/macs2_peak_12972
chr12 81373995 81374563 569 9.09 6.70062 3.40947 5.31060 Peak_Calls/DNaseSeq_Spleen_1/macs2_peak_12973
chr12 81427187 81427287 101 13.93 12.95080 5.00910 11.62499 Peak_Calls/DNaseSeq_Spleen_1/macs2_peak_12974
chr12 81432662 81432810 149 27.15 28.46004 9.27931 26.51169 Peak_Calls/DNaseSeq_Spleen_1/macs2_peak_12975
chr12 81461382 81461669 288 13.46 13.21384 4.86794 12.01150 Peak_Calls/DNaseSeq_Spleen_1/macs2_peak_12976
chr12 81490593 81490707 115 14.61 11.80510 5.18018 10.11631 Peak_Calls/DNaseSeq_Spleen_1/macs2_peak_12977
chr12 81507821 81507909 89 9.24 5.58047 3.40567 3.84863 Peak_Calls/DNaseSeq_Spleen_1/macs2_peak_12978
chr12 81508961 81509062 102 5.61 2.88159 2.25788 1.43586 Peak_Calls/DNaseSeq_Spleen_1/macs2_peak_12979
chr12 81536140 81536474 335 4.21 2.23717 1.86950 1.05830 Peak_Calls/DNaseSeq_Spleen_1/macs2_peak_12980
chr12 81536981 81537702 722 16.54 7.19517 2.67817 5.64759 Peak_Calls/DNaseSeq_Spleen_1/macs2_peak_12981
chr12 81563891 81564666 776 17.84 8.74186 2.86982 7.22598 Peak_Calls/DNaseSeq_Spleen_1/macs2_peak_12982
chr12 81743773 81744028 256 24.96 15.88027 3.90175 14.34099 Peak_Calls/DNaseSeq_Spleen_1/macs2_peak_12983
chr12 81744750 81745423 674 22.28 13.38730 3.48746 11.80096 Peak_Calls/DNaseSeq_Spleen_1/macs2_peak_12984
chr12 81774343 81774416 74 19.42 9.56551 3.07147 8.01795 Peak_Calls/DNaseSeq_Spleen_1/macs2_peak_12985
chr12 81788914 81789034 121 27.46 14.43162 4.14867 12.48009 Peak_Calls/DNaseSeq_Spleen_1/macs2_peak_12986
chr12 81825946 81826037 92 19.45 10.89322 3.11669 9.50498 Peak_Calls/DNaseSeq_Spleen_1/macs2_peak_12987
chr12 81841489 81841562 74 33.43 18.42514 4.95000 16.21679 Peak_Calls/DNaseSeq_Spleen_1/macs2_peak_12988
chr12 81861495 81861920 426 21.29 11.49777 3.34569 9.95104 Peak_Calls/DNaseSeq_Spleen_1/macs2_peak_12989
chr12 81870737 81870995 259 34.36 23.24260 5.16113 21.36978 Peak_Calls/DNaseSeq_Spleen_1/macs2_peak_12990
chr12 81877434 81877648 215 43.75 31.64968 6.45330 29.47904 Peak_Calls/DNaseSeq_Spleen_1/macs2_peak_12991
chr12 81886167 81886322 156 34.79 23.78750 5.22307 21.91007 Peak_Calls/DNaseSeq_Spleen_1/macs2_peak_12992
chr12 81891276 81891811 536 18.05 8.94031 2.92315 7.39529 Peak_Calls/DNaseSeq_Spleen_1/macs2_peak_12993
chr12 81892197 81892458 262 8.81 5.84525 3.44734 4.26049 Peak_Calls/DNaseSeq_Spleen_1/macs2_peak_12994
chr12 81893912 81894244 333 6.30 4.44724 2.87440 3.09241 Peak_Calls/DNaseSeq_Spleen_1/macs2_peak_12995
chr12 81899334 81899408 75 2.77 1.75539 1.64635 0.72975 Peak_Calls/DNaseSeq_Spleen_1/macs2_peak_12996
chr12 81916306 81916693 388 4.31 2.78442 2.28998 1.43296 Peak_Calls/DNaseSeq_Spleen_1/macs2_peak_12997
chr12 81917471 81917684 214 7.80 4.92514 2.72083 3.62234 Peak_Calls/DNaseSeq_Spleen_1/macs2_peak_12998
chr12 81934626 81934915 290 15.56 12.04620 4.92381 10.40722 Peak_Calls/DNaseSeq_Spleen_1/macs2_peak_12999
chr12 81940732 81940879 148 15.30 12.48465 4.86524 10.98438 Peak_Calls/DNaseSeq_Spleen_1/macs2_peak_13000
chr12 81947913 81948116 204 17.59 13.90008 5.50019 12.14605 Peak_Calls/DNaseSeq_Spleen_1/macs2_peak_13001
chr12 81986586 81986946 361 15.19 10.78506 4.78908 8.98584 Peak_Calls/DNaseSeq_Spleen_1/macs2_peak_13002
chr12 81996283 81996457 175 8.17 4.57468 2.79003 3.07565 Peak_Calls/DNaseSeq_Spleen_1/macs2_peak_13003
chr12 82018978 82019078 101 7.56 4.98392 2.67959 3.81384 Peak_Calls/DNaseSeq_Spleen_1/macs2_peak_13004
chr12 82039758 82040354 597 7.75 4.50866 2.71962 3.09976 Peak_Calls/DNaseSeq_Spleen_1/macs2_peak_13005
chr12 82046184 82047375 1192 7.60 5.91899 3.43521 4.48966 Peak_Calls/DNaseSeq_Spleen_1/macs2_peak_13006
chr12 82083473 82083737 265 6.80 5.03564 2.82204 3.90203 Peak_Calls/DNaseSeq_Spleen_1/macs2_peak_13007
chr12 82092881 82093170 290 18.14 17.08899 6.71277 15.35752 Peak_Calls/DNaseSeq_Spleen_1/macs2_peak_13008
chr12 82093713 82093806 94 17.68 17.20681 6.58484 15.60337 Peak_Calls/DNaseSeq_Spleen_1/macs2_peak_13009
chr12 82094916 82095014 99 14.33 13.27462 5.43369 11.81444 Peak_Calls/DNaseSeq_Spleen_1/macs2_peak_13010
chr12 82099562 82099802 241 6.91 4.72458 2.86758 3.34704 Peak_Calls/DNaseSeq_Spleen_1/macs2_peak_13011
chr12 82503306 82503387 82 5.94 5.28283 3.88022 3.51937 Peak_Calls/DNaseSeq_Spleen_1/macs2_peak_13012
chr12 82585668 82586247 580 12.92 14.61222 6.32162 13.03526 Peak_Calls/DNaseSeq_Spleen_1/macs2_peak_13013
chr12 82633473 82634124 652 7.22 5.45075 3.23098 3.98238 Peak_Calls/DNaseSeq_Spleen_1/macs2_peak_13014
chr12 82695790 82696357 568 6.12 3.70514 2.48454 2.35953 Peak_Calls/DNaseSeq_Spleen_1/macs2_peak_13015
chr12 82720485 82720630 146 4.51 3.16205 2.52948 1.77334 Peak_Calls/DNaseSeq_Spleen_1/macs2_peak_13016
chr12 82759163 82759365 203 3.65 3.08780 2.59877 1.65497 Peak_Calls/DNaseSeq_Spleen_1/macs2_peak_13017
chr12 82776331 82776846 516 6.62 3.36717 2.57662 1.85851 Peak_Calls/DNaseSeq_Spleen_1/macs2_peak_13018
chr12 82820340 82821097 758 25.30 11.19904 2.80203 9.55519 Peak_Calls/DNaseSeq_Spleen_1/macs2_peak_13019
chr12 82836821 82836896 76 42.70 25.73460 4.53094 23.83762 Peak_Calls/DNaseSeq_Spleen_1/macs2_peak_13020
chr12 82852023 82852488 466 35.38 19.19824 3.81621 17.43932 Peak_Calls/DNaseSeq_Spleen_1/macs2_peak_13021
chr12 82855739 82856162 424 15.54 5.62936 1.90629 4.39380 Peak_Calls/DNaseSeq_Spleen_1/macs2_peak_13022
chr12 82880958 82881153 196 12.09 3.05940 1.54541 1.82841 Peak_Calls/DNaseSeq_Spleen_1/macs2_peak_13023
chr12 82882133 82882702 570 24.01 9.33741 2.67231 7.68609 Peak_Calls/DNaseSeq_Spleen_1/macs2_peak_13024
chr12 82889686 82889981 296 30.58 15.62002 3.35924 13.99091 Peak_Calls/DNaseSeq_Spleen_1/macs2_peak_13025
chr12 82897524 82897841 318 30.82 13.71416 3.33237 11.89513 Peak_Calls/DNaseSeq_Spleen_1/macs2_peak_13026
chr12 82908375 82908455 81 19.41 6.83029 2.24716 5.36593 Peak_Calls/DNaseSeq_Spleen_1/macs2_peak_13027
chr12 82940669 82940960 292 13.65 3.90370 1.70375 2.64355 Peak_Calls/DNaseSeq_Spleen_1/macs2_peak_13028
chr12 82960828 82961256 429 16.25 5.21240 1.95043 3.85730 Peak_Calls/DNaseSeq_Spleen_1/macs2_peak_13029
chr12 82961835 82962099 265 12.81 3.19209 1.60441 1.89547 Peak_Calls/DNaseSeq_Spleen_1/macs2_peak_13030
chr12 83016654 83016971 318 14.92 3.42871 1.76235 1.91727 Peak_Calls/DNaseSeq_Spleen_1/macs2_peak_13031
chr12 83072138 83072963 826 10.59 2.14403 1.38552 0.91729 Peak_Calls/DNaseSeq_Spleen_1/macs2_peak_13032
chr12 83223911 83224204 294 7.20 1.89795 1.14704 1.05620 Peak_Calls/DNaseSeq_Spleen_1/macs2_peak_13033
chr12 83240429 83240502 74 21.85 5.79172 2.37635 3.87888 Peak_Calls/DNaseSeq_Spleen_1/macs2_peak_13034
chr12 83266744 83266836 93 12.81 3.62262 1.63009 2.41337 Peak_Calls/DNaseSeq_Spleen_1/macs2_peak_13035
chr12 83267161 83267582 422 12.42 2.96612 1.56226 1.67333 Peak_Calls/DNaseSeq_Spleen_1/macs2_peak_13036
chr12 83270043 83270492 450 16.46 5.13627 1.95220 3.71120 Peak_Calls/DNaseSeq_Spleen_1/macs2_peak_13037
chr12 83280763 83281060 298 31.99 15.94739 3.48695 14.22439 Peak_Calls/DNaseSeq_Spleen_1/macs2_peak_13038
chr12 83288299 83288393 95 27.56 14.54588 3.09575 13.08693 Peak_Calls/DNaseSeq_Spleen_1/macs2_peak_13039
chr12 83290737 83291173 437 22.43 9.62201 2.55826 8.14024 Peak_Calls/DNaseSeq_Spleen_1/macs2_peak_13040
chr12 83304267 83304380 114 11.26 2.03087 1.42030 0.68734 Peak_Calls/DNaseSeq_Spleen_1/macs2_peak_13041
chr12 83326744 83327270 527 5.92 3.60236 2.61386 2.25132 Peak_Calls/DNaseSeq_Spleen_1/macs2_peak_13042
chr12 83345501 83345600 100 6.05 5.50619 3.94094 3.79115 Peak_Calls/DNaseSeq_Spleen_1/macs2_peak_13043
chr12 83346276 83346740 465 3.37 2.67191 2.28864 1.39485 Peak_Calls/DNaseSeq_Spleen_1/macs2_peak_13044
chr12 83385456 83385994 539 3.77 3.15327 2.48541 1.87976 Peak_Calls/DNaseSeq_Spleen_1/macs2_peak_13045
chr12 83396351 83396549 199 2.25 1.97289 1.78244 1.01076 Peak_Calls/DNaseSeq_Spleen_1/macs2_peak_13046
chr12 83427553 83427686 134 7.81 8.08608 4.62994 6.70427 Peak_Calls/DNaseSeq_Spleen_1/macs2_peak_13047
chr12 83435128 83435207 80 16.26 17.44114 9.04549 15.15221 Peak_Calls/DNaseSeq_Spleen_1/macs2_peak_13048
chr12 83450522 83450595 74 8.26 8.89127 4.86757 7.57359 Peak_Calls/DNaseSeq_Spleen_1/macs2_peak_13049
chr12 83450967 83451412 446 7.65 7.56476 4.56276 6.02351 Peak_Calls/DNaseSeq_Spleen_1/macs2_peak_13050
chr12 83527011 83527102 92 2.68 2.28005 2.06048 1.10766 Peak_Calls/DNaseSeq_Spleen_1/macs2_peak_13051
chr12 83547694 83547767 74 2.31 1.88106 1.84962 0.69038 Peak_Calls/DNaseSeq_Spleen_1/macs2_peak_13052
chr12 83570814 83571848 1035 4.13 3.20614 2.46703 1.89962 Peak_Calls/DNaseSeq_Spleen_1/macs2_peak_13053
chr12 83573959 83574055 97 4.62 3.18004 2.53172 1.74520 Peak_Calls/DNaseSeq_Spleen_1/macs2_peak_13054
chr12 83590187 83590325 139 3.63 3.15171 2.59077 1.75225 Peak_Calls/DNaseSeq_Spleen_1/macs2_peak_13055
chr12 83845143 83845265 123 6.89 6.99895 4.40985 5.52436 Peak_Calls/DNaseSeq_Spleen_1/macs2_peak_13056
chr12 83848209 83848346 138 4.86 4.75608 3.27408 3.50465 Peak_Calls/DNaseSeq_Spleen_1/macs2_peak_13057
chr12 84047677 84047750 74 4.19 3.07046 2.72672 1.32427 Peak_Calls/DNaseSeq_Spleen_1/macs2_peak_13058
chr12 84119164 84119252 89 6.82 5.34889 3.88510 3.45309 Peak_Calls/DNaseSeq_Spleen_1/macs2_peak_13059
chr12 84140919 84141112 194 3.61 2.80884 2.30637 1.57537 Peak_Calls/DNaseSeq_Spleen_1/macs2_peak_13060
chr12 84828522 84828909 388 4.83 4.01663 2.99609 2.57732 Peak_Calls/DNaseSeq_Spleen_1/macs2_peak_13061
chr12 84843204 84843459 256 2.73 2.21395 2.03275 1.01260 Peak_Calls/DNaseSeq_Spleen_1/macs2_peak_13062
chr12 84861212 84861660 449 3.58 2.76416 2.33026 1.45805 Peak_Calls/DNaseSeq_Spleen_1/macs2_peak_13063
chr12 84938029 84938440 412 15.45 13.13170 4.88953 11.59928 Peak_Calls/DNaseSeq_Spleen_1/macs2_peak_13064
chr12 84972702 84973661 960 18.42 12.45767 4.33666 10.83217 Peak_Calls/DNaseSeq_Spleen_1/macs2_peak_13065
chr12 85028843 85029861 1019 18.58 9.64036 2.84659 8.14145 Peak_Calls/DNaseSeq_Spleen_1/macs2_peak_13066
chr12 85054861 85054948 88 7.10 1.76516 1.33497 0.66255 Peak_Calls/DNaseSeq_Spleen_1/macs2_peak_13067
chr12 85103701 85104766 1066 10.97 3.28262 1.81555 1.90507 Peak_Calls/DNaseSeq_Spleen_1/macs2_peak_13068
chr12 85111969 85112065 97 14.21 5.61788 2.27165 4.23002 Peak_Calls/DNaseSeq_Spleen_1/macs2_peak_13069
chr12 85201779 85201902 124 16.99 7.56416 2.64283 6.10124 Peak_Calls/DNaseSeq_Spleen_1/macs2_peak_13070
chr12 85262631 85263312 682 23.50 12.79810 3.50636 11.16690 Peak_Calls/DNaseSeq_Spleen_1/macs2_peak_13071
chr12 85270228 85270674 447 10.15 3.25630 1.73639 2.01710 Peak_Calls/DNaseSeq_Spleen_1/macs2_peak_13072
chr12 85291494 85291825 332 16.70 6.33757 2.55506 4.70822 Peak_Calls/DNaseSeq_Spleen_1/macs2_peak_13073
chr12 85292503 85292617 115 12.55 3.77682 2.00177 2.26374 Peak_Calls/DNaseSeq_Spleen_1/macs2_peak_13074
chr12 85313068 85313304 237 18.83 8.62601 2.85670 7.03596 Peak_Calls/DNaseSeq_Spleen_1/macs2_peak_13075
chr12 85328470 85329396 927 15.72 6.95120 2.43986 5.46658 Peak_Calls/DNaseSeq_Spleen_1/macs2_peak_13076
chr12 85338303 85338415 113 9.33 2.35636 1.58619 1.02618 Peak_Calls/DNaseSeq_Spleen_1/macs2_peak_13077
chr12 85371975 85372178 204 9.85 2.89323 1.67719 1.62235 Peak_Calls/DNaseSeq_Spleen_1/macs2_peak_13078
chr12 85402025 85402164 140 5.40 3.19797 2.48151 1.79113 Peak_Calls/DNaseSeq_Spleen_1/macs2_peak_13079
chr12 85441591 85441834 244 8.27 8.94234 5.18165 7.35716 Peak_Calls/DNaseSeq_Spleen_1/macs2_peak_13080
chr12 85448819 85448892 74 5.95 5.95300 3.88409 4.58369 Peak_Calls/DNaseSeq_Spleen_1/macs2_peak_13081
chr12 85455076 85455354 279 7.55 7.84486 4.78289 6.19873 Peak_Calls/DNaseSeq_Spleen_1/macs2_peak_13082
chr12 85471054 85471127 74 2.55 2.93631 1.98738 2.29324 Peak_Calls/DNaseSeq_Spleen_1/macs2_peak_13083
chr12 85488941 85489675 735 5.93 4.49313 2.99400 3.09720 Peak_Calls/DNaseSeq_Spleen_1/macs2_peak_13084
chr12 85502539 85502904 366 20.02 20.73009 8.03934 18.89912 Peak_Calls/DNaseSeq_Spleen_1/macs2_peak_13085
chr12 85504210 85504385 176 18.66 18.63857 7.48811 16.83148 Peak_Calls/DNaseSeq_Spleen_1/macs2_peak_13086
chr12 85511043 85511183 141 8.99 7.53691 3.87500 6.22646 Peak_Calls/DNaseSeq_Spleen_1/macs2_peak_13087
chr12 85511605 85511823 219 8.63 6.36034 3.70199 4.81085 Peak_Calls/DNaseSeq_Spleen_1/macs2_peak_13088
chr12 85516613 85517489 877 5.41 4.35286 3.10210 2.88781 Peak_Calls/DNaseSeq_Spleen_1/macs2_peak_13089
chr12 85518017 85518604 588 11.77 12.98883 6.25310 11.36763 Peak_Calls/DNaseSeq_Spleen_1/macs2_peak_13090
chr12 85529236 85529570 335 4.69 4.00654 2.91518 2.68564 Peak_Calls/DNaseSeq_Spleen_1/macs2_peak_13091
chr12 85534705 85535278 574 6.14 4.30068 2.87516 2.90899 Peak_Calls/DNaseSeq_Spleen_1/macs2_peak_13092
chr12 85542704 85542877 174 6.18 5.55406 3.49408 4.19678 Peak_Calls/DNaseSeq_Spleen_1/macs2_peak_13093
chr12 85543182 85543908 727 7.69 7.89667 4.61260 6.38688 Peak_Calls/DNaseSeq_Spleen_1/macs2_peak_13094
chr12 85544858 85544961 104 8.48 4.13608 2.53152 2.65392 Peak_Calls/DNaseSeq_Spleen_1/macs2_peak_13095
chr12 85547662 85547943 282 8.21 4.30039 2.48159 2.92733 Peak_Calls/DNaseSeq_Spleen_1/macs2_peak_13096
chr12 85550144 85550236 93 10.30 5.22124 2.97425 3.56181 Peak_Calls/DNaseSeq_Spleen_1/macs2_peak_13097
chr12 85558483 85558894 412 10.94 6.70911 3.17987 5.28138 Peak_Calls/DNaseSeq_Spleen_1/macs2_peak_13098
chr12 85559782 85559881 100 4.71 2.04110 1.62417 0.94604 Peak_Calls/DNaseSeq_Spleen_1/macs2_peak_13099
chr12 85561622 85562234 613 5.65 2.35002 1.83562 1.06757 Peak_Calls/DNaseSeq_Spleen_1/macs2_peak_13100
chr12 85563527 85563982 456 7.52 4.62560 2.76820 3.22762 Peak_Calls/DNaseSeq_Spleen_1/macs2_peak_13101
chr12 85583958 85584680 723 14.54 12.80837 5.06337 11.26472 Peak_Calls/DNaseSeq_Spleen_1/macs2_peak_13102
chr12 85586614 85587070 457 8.42 5.42723 2.95342 4.01348 Peak_Calls/DNaseSeq_Spleen_1/macs2_peak_13103
chr12 85590208 85590413 206 24.07 21.84976 7.40610 19.94247 Peak_Calls/DNaseSeq_Spleen_1/macs2_peak_13104
chr12 85593758 85594061 304 13.89 11.18584 4.47502 9.61625 Peak_Calls/DNaseSeq_Spleen_1/macs2_peak_13105
chr12 85610727 85611258 532 5.61 2.91130 2.06554 1.68205 Peak_Calls/DNaseSeq_Spleen_1/macs2_peak_13106
chr12 85616338 85616550 213 6.16 3.28161 2.43459 1.78858 Peak_Calls/DNaseSeq_Spleen_1/macs2_peak_13107
chr12 85625867 85626575 709 10.59 8.09383 3.71966 6.64293 Peak_Calls/DNaseSeq_Spleen_1/macs2_peak_13108
chr12 85657661 85658159 499 22.86 19.38873 6.23346 17.64454 Peak_Calls/DNaseSeq_Spleen_1/macs2_peak_13109
chr12 85688329 85688402 74 18.18 14.10310 5.05326 12.48834 Peak_Calls/DNaseSeq_Spleen_1/macs2_peak_13110
chr12 85702479 85703147 669 14.41 11.09033 4.11091 9.58785 Peak_Calls/DNaseSeq_Spleen_1/macs2_peak_13111
chr12 85729013 85729294 282 7.73 4.56149 2.52141 3.30269 Peak_Calls/DNaseSeq_Spleen_1/macs2_peak_13112
chr12 85729753 85730224 472 16.37 11.61333 3.92623 10.07429 Peak_Calls/DNaseSeq_Spleen_1/macs2_peak_13113
chr12 85748805 85749588 784 24.10 17.71653 5.03535 15.99773 Peak_Calls/DNaseSeq_Spleen_1/macs2_peak_13114
chr12 85749911 85750258 348 18.32 11.63738 3.92046 10.07942 Peak_Calls/DNaseSeq_Spleen_1/macs2_peak_13115
chr12 85757949 85758585 637 14.17 8.57909 3.19626 7.15470 Peak_Calls/DNaseSeq_Spleen_1/macs2_peak_13116
chr12 85791851 85792606 756 11.39 12.54986 5.63950 10.99374 Peak_Calls/DNaseSeq_Spleen_1/macs2_peak_13117
chr12 85809673 85809916 244 3.24 2.94873 2.36884 1.81909 Peak_Calls/DNaseSeq_Spleen_1/macs2_peak_13118
chr12 85835718 85835801 84 3.58 1.66538 1.52298 0.61840 Peak_Calls/DNaseSeq_Spleen_1/macs2_peak_13119
chr12 85887140 85887273 134 8.68 4.12207 2.59746 2.55065 Peak_Calls/DNaseSeq_Spleen_1/macs2_peak_13120
chr12 85912724 85912856 133 14.24 6.61860 3.90737 4.21475 Peak_Calls/DNaseSeq_Spleen_1/macs2_peak_13121
chr12 85930783 85930942 160 9.48 5.99004 2.84430 4.67473 Peak_Calls/DNaseSeq_Spleen_1/macs2_peak_13122
chr12 85958144 85958909 766 12.82 9.47187 3.69120 8.02518 Peak_Calls/DNaseSeq_Spleen_1/macs2_peak_13123
chr12 85995009 85995168 160 8.11 4.29914 2.49505 2.95643 Peak_Calls/DNaseSeq_Spleen_1/macs2_peak_13124
chr12 86011648 86011727 80 10.67 6.43294 3.14614 4.99490 Peak_Calls/DNaseSeq_Spleen_1/macs2_peak_13125
chr12 86015749 86016377 629 12.97 8.71700 3.74626 7.23169 Peak_Calls/DNaseSeq_Spleen_1/macs2_peak_13126
chr12 86017107 86017204 98 13.87 7.77339 3.90711 5.84827 Peak_Calls/DNaseSeq_Spleen_1/macs2_peak_13127
chr12 86032448 86032523 76 6.18 3.25389 2.03220 2.13470 Peak_Calls/DNaseSeq_Spleen_1/macs2_peak_13128
chr12 86039625 86039797 173 5.69 2.26290 1.90054 0.84306 Peak_Calls/DNaseSeq_Spleen_1/macs2_peak_13129
chr12 86075946 86076072 127 8.27 3.10372 2.54951 1.05801 Peak_Calls/DNaseSeq_Spleen_1/macs2_peak_13130
chr12 86089234 86089316 83 6.59 2.55074 2.14928 0.87757 Peak_Calls/DNaseSeq_Spleen_1/macs2_peak_13131
chr12 86096332 86096506 175 8.06 4.27533 2.60692 2.81784 Peak_Calls/DNaseSeq_Spleen_1/macs2_peak_13132
chr12 86100133 86100211 79 9.73 5.88275 3.08023 4.44679 Peak_Calls/DNaseSeq_Spleen_1/macs2_peak_13133
chr12 86103520 86103902 383 20.53 19.03168 6.05934 17.45110 Peak_Calls/DNaseSeq_Spleen_1/macs2_peak_13134
chr12 86108543 86108649 107 35.90 34.79181 10.21581 32.46304 Peak_Calls/DNaseSeq_Spleen_1/macs2_peak_13135
chr12 86113660 86114362 703 15.78 13.73591 5.00614 12.14384 Peak_Calls/DNaseSeq_Spleen_1/macs2_peak_13136
chr12 86125570 86125841 272 5.06 3.85369 2.83115 2.46321 Peak_Calls/DNaseSeq_Spleen_1/macs2_peak_13137
chr12 86217815 86218089 275 4.69 3.49504 2.59117 2.21570 Peak_Calls/DNaseSeq_Spleen_1/macs2_peak_13138
chr12 86282866 86282962 97 6.21 4.78642 3.24479 3.34588 Peak_Calls/DNaseSeq_Spleen_1/macs2_peak_13139
chr12 86311207 86312059 853 7.55 5.63800 3.14306 4.30377 Peak_Calls/DNaseSeq_Spleen_1/macs2_peak_13140
chr12 86336981 86337651 671 9.96 7.12591 3.64708 5.62837 Peak_Calls/DNaseSeq_Spleen_1/macs2_peak_13141
chr12 86344671 86344746 76 8.29 4.97094 3.08795 3.39858 Peak_Calls/DNaseSeq_Spleen_1/macs2_peak_13142
chr12 86373825 86373910 86 3.74 2.26770 1.69444 1.36277 Peak_Calls/DNaseSeq_Spleen_1/macs2_peak_13143
chr12 86392238 86392399 162 4.02 2.41120 1.79557 1.42447 Peak_Calls/DNaseSeq_Spleen_1/macs2_peak_13144
chr12 86433318 86433429 112 5.49 2.57622 2.01019 1.24456 Peak_Calls/DNaseSeq_Spleen_1/macs2_peak_13145
chr12 86451493 86452590 1098 9.46 6.05726 3.16106 4.62748 Peak_Calls/DNaseSeq_Spleen_1/macs2_peak_13146
chr12 86464042 86464905 864 10.25 6.44210 3.39622 4.89617 Peak_Calls/DNaseSeq_Spleen_1/macs2_peak_13147
chr12 86483891 86484027 137 8.98 5.80844 3.05783 4.45948 Peak_Calls/DNaseSeq_Spleen_1/macs2_peak_13148
chr12 86492183 86492351 169 5.22 2.71403 1.96731 1.54471 Peak_Calls/DNaseSeq_Spleen_1/macs2_peak_13149
chr12 86510510 86510746 237 6.86 3.32509 2.40212 1.78763 Peak_Calls/DNaseSeq_Spleen_1/macs2_peak_13150
chr12 86518218 86518324 107 4.04 1.89959 1.63129 0.80459 Peak_Calls/DNaseSeq_Spleen_1/macs2_peak_13151
chr12 86523894 86524019 126 8.00 3.82753 2.71630 2.07747 Peak_Calls/DNaseSeq_Spleen_1/macs2_peak_13152
chr12 86533702 86533845 144 8.56 4.40553 2.88753 2.70611 Peak_Calls/DNaseSeq_Spleen_1/macs2_peak_13153
chr12 86549733 86550041 309 5.67 2.78124 2.08168 1.46303 Peak_Calls/DNaseSeq_Spleen_1/macs2_peak_13154
chr12 86560091 86560583 493 9.05 3.47975 1.97969 2.15442 Peak_Calls/DNaseSeq_Spleen_1/macs2_peak_13155
chr12 86598289 86598566 278 13.24 4.15718 1.96528 2.72313 Peak_Calls/DNaseSeq_Spleen_1/macs2_peak_13156
chr12 86611193 86611703 511 22.56 11.20933 2.94450 9.62726 Peak_Calls/DNaseSeq_Spleen_1/macs2_peak_13157
chr12 86621090 86621682 593 25.47 13.72582 3.29865 12.12307 Peak_Calls/DNaseSeq_Spleen_1/macs2_peak_13158
chr12 86629352 86630019 668 20.80 9.98890 2.78917 8.53276 Peak_Calls/DNaseSeq_Spleen_1/macs2_peak_13159
chr12 86645724 86646012 289 26.49 15.29575 3.47785 13.79361 Peak_Calls/DNaseSeq_Spleen_1/macs2_peak_13160
chr12 86646429 86646736 308 26.06 13.80559 3.40610 12.20491 Peak_Calls/DNaseSeq_Spleen_1/macs2_peak_13161
chr12 86680077 86680611 535 19.25 8.57347 2.69971 7.04667 Peak_Calls/DNaseSeq_Spleen_1/macs2_peak_13162
chr12 86681062 86681217 156 6.88 4.48494 2.73294 3.19083 Peak_Calls/DNaseSeq_Spleen_1/macs2_peak_13163
chr12 86682189 86682339 151 15.45 13.99028 5.56465 12.44741 Peak_Calls/DNaseSeq_Spleen_1/macs2_peak_13164
chr12 86686083 86686171 89 12.61 10.04377 4.60113 8.47849 Peak_Calls/DNaseSeq_Spleen_1/macs2_peak_13165
chr12 86686640 86686805 166 9.72 10.26792 5.29698 8.77698 Peak_Calls/DNaseSeq_Spleen_1/macs2_peak_13166
chr12 86687416 86687727 312 8.56 9.40970 5.10105 7.84134 Peak_Calls/DNaseSeq_Spleen_1/macs2_peak_13167
chr12 86714863 86716148 1286 12.65 10.16535 3.61743 8.74048 Peak_Calls/DNaseSeq_Spleen_1/macs2_peak_13168
chr12 86726656 86726869 214 39.43 38.26344 8.79604 36.10198 Peak_Calls/DNaseSeq_Spleen_1/macs2_peak_13169
chr12 86757412 86757489 78 42.90 42.26798 9.52765 39.93327 Peak_Calls/DNaseSeq_Spleen_1/macs2_peak_13170
chr12 86758874 86759067 194 31.46 29.28351 7.12185 27.46725 Peak_Calls/DNaseSeq_Spleen_1/macs2_peak_13171
chr12 86770952 86771709 758 18.14 11.74818 4.23715 10.02729 Peak_Calls/DNaseSeq_Spleen_1/macs2_peak_13172
chr12 86777263 86777648 386 8.61 3.59030 2.20996 2.15885 Peak_Calls/DNaseSeq_Spleen_1/macs2_peak_13173
chr12 86785611 86786117 507 8.45 4.77289 2.44512 3.48279 Peak_Calls/DNaseSeq_Spleen_1/macs2_peak_13174
chr12 86787834 86788549 716 27.10 23.83086 6.16941 22.05048 Peak_Calls/DNaseSeq_Spleen_1/macs2_peak_13175
chr12 86795856 86796735 880 11.21 8.28330 3.62802 6.79661 Peak_Calls/DNaseSeq_Spleen_1/macs2_peak_13176
chr12 86809541 86809974 434 23.48 24.62388 7.49520 22.72100 Peak_Calls/DNaseSeq_Spleen_1/macs2_peak_13177
chr12 86813185 86813351 167 16.04 14.62852 6.17551 12.93313 Peak_Calls/DNaseSeq_Spleen_1/macs2_peak_13178
chr12 86813890 86813977 88 10.48 8.60184 4.20945 7.15747 Peak_Calls/DNaseSeq_Spleen_1/macs2_peak_13179
chr12 86814441 86815028 588 16.76 13.14879 4.34498 11.57957 Peak_Calls/DNaseSeq_Spleen_1/macs2_peak_13180
chr12 86818446 86819022 577 28.84 23.73500 6.60385 21.82152 Peak_Calls/DNaseSeq_Spleen_1/macs2_peak_13181
chr12 86826591 86827323 733 10.29 4.96191 2.58866 3.48753 Peak_Calls/DNaseSeq_Spleen_1/macs2_peak_13182
chr12 86828680 86828973 294 3.29 1.92863 1.78022 0.74835 Peak_Calls/DNaseSeq_Spleen_1/macs2_peak_13183
chr12 86833174 86833319 146 2.87 2.26695 2.07101 1.02378 Peak_Calls/DNaseSeq_Spleen_1/macs2_peak_13184
chr12 86837817 86837929 113 8.84 8.84113 5.15516 7.22982 Peak_Calls/DNaseSeq_Spleen_1/macs2_peak_13185
chr12 86838917 86839104 188 4.68 4.42023 2.99761 3.24721 Peak_Calls/DNaseSeq_Spleen_1/macs2_peak_13186
chr12 86840052 86840150 99 2.57 2.10754 1.92838 0.99862 Peak_Calls/DNaseSeq_Spleen_1/macs2_peak_13187
chr12 86873611 86874261 651 3.08 2.53213 2.14499 1.39109 Peak_Calls/DNaseSeq_Spleen_1/macs2_peak_13188
chr12 86882236 86882309 74 8.08 2.17437 1.55765 0.89723 Peak_Calls/DNaseSeq_Spleen_1/macs2_peak_13189
chr12 86886655 86887013 359 12.73 5.25762 2.26441 3.88882 Peak_Calls/DNaseSeq_Spleen_1/macs2_peak_13190
chr12 86912427 86912566 140 19.26 9.49411 3.21391 7.86667 Peak_Calls/DNaseSeq_Spleen_1/macs2_peak_13191
chr12 86934028 86934238 211 28.76 17.43781 4.61386 15.54490 Peak_Calls/DNaseSeq_Spleen_1/macs2_peak_13192
chr12 86940850 86941187 338 25.49 17.62187 4.19861 16.12249 Peak_Calls/DNaseSeq_Spleen_1/macs2_peak_13193
chr12 86965684 86965966 283 35.11 24.34852 5.56958 22.38438 Peak_Calls/DNaseSeq_Spleen_1/macs2_peak_13194
chr12 86979973 86980104 132 23.57 15.07721 3.89692 13.56530 Peak_Calls/DNaseSeq_Spleen_1/macs2_peak_13195
chr12 86988353 86988547 195 32.63 23.89231 5.23958 22.14391 Peak_Calls/DNaseSeq_Spleen_1/macs2_peak_13196
chr12 87001814 87002154 341 31.85 24.25997 5.14317 22.59220 Peak_Calls/DNaseSeq_Spleen_1/macs2_peak_13197
chr12 87003956 87004234 279 46.62 33.87938 7.24607 31.48122 Peak_Calls/DNaseSeq_Spleen_1/macs2_peak_13198
chr12 87027289 87027837 549 23.00 14.27550 3.78788 12.64801 Peak_Calls/DNaseSeq_Spleen_1/macs2_peak_13199
chr12 87028941 87029022 82 11.95 3.67135 2.08855 2.08155 Peak_Calls/DNaseSeq_Spleen_1/macs2_peak_13200
chr12 87046281 87046812 532 14.12 6.32075 2.45766 4.86940 Peak_Calls/DNaseSeq_Spleen_1/macs2_peak_13201
chr12 87051605 87051851 247 17.28 8.79515 2.93361 7.29757 Peak_Calls/DNaseSeq_Spleen_1/macs2_peak_13202
chr12 87053585 87053804 220 3.21 2.74311 2.35291 1.46497 Peak_Calls/DNaseSeq_Spleen_1/macs2_peak_13203
chr12 87070477 87070721 245 3.59 2.52693 2.23241 1.15497 Peak_Calls/DNaseSeq_Spleen_1/macs2_peak_13204
chr12 87159375 87159664 290 5.93 3.73864 2.47527 2.44228 Peak_Calls/DNaseSeq_Spleen_1/macs2_peak_13205
chr12 87165405 87166150 746 7.36 5.06811 2.93281 3.69392 Peak_Calls/DNaseSeq_Spleen_1/macs2_peak_13206
chr12 87189260 87189368 109 3.80 2.53753 1.91465 1.53627 Peak_Calls/DNaseSeq_Spleen_1/macs2_peak_13207
chr12 87206672 87206832 161 11.38 9.67193 4.82491 8.10154 Peak_Calls/DNaseSeq_Spleen_1/macs2_peak_13208
chr12 87208224 87208310 87 16.69 14.91214 6.83193 12.93600 Peak_Calls/DNaseSeq_Spleen_1/macs2_peak_13209
chr12 87254047 87254449 403 6.70 4.83967 2.99852 3.48021 Peak_Calls/DNaseSeq_Spleen_1/macs2_peak_13210
chr12 87269540 87269800 261 7.08 4.37800 2.98418 2.80524 Peak_Calls/DNaseSeq_Spleen_1/macs2_peak_13211
chr12 87271847 87271949 103 4.15 2.98402 1.99137 2.08776 Peak_Calls/DNaseSeq_Spleen_1/macs2_peak_13212
chr12 87295270 87295403 134 12.23 9.77223 4.81577 8.10919 Peak_Calls/DNaseSeq_Spleen_1/macs2_peak_13213
chr12 87296662 87296979 318 13.09 10.64669 4.90240 9.02742 Peak_Calls/DNaseSeq_Spleen_1/macs2_peak_13214
chr12 87299498 87299605 108 5.74 3.50889 2.26878 2.36315 Peak_Calls/DNaseSeq_Spleen_1/macs2_peak_13215
chr12 87304589 87305713 1125 18.25 12.54402 4.24987 10.92629 Peak_Calls/DNaseSeq_Spleen_1/macs2_peak_13216
chr12 87309904 87309979 76 30.93 28.35925 7.01171 26.56866 Peak_Calls/DNaseSeq_Spleen_1/macs2_peak_13217
chr12 87310534 87310870 337 33.73 31.00630 7.61445 29.07565 Peak_Calls/DNaseSeq_Spleen_1/macs2_peak_13218
chr12 87312760 87312848 89 28.41 24.32406 6.48972 22.54984 Peak_Calls/DNaseSeq_Spleen_1/macs2_peak_13219
chr12 87314469 87314889 421 13.76 8.42457 3.34567 6.84035 Peak_Calls/DNaseSeq_Spleen_1/macs2_peak_13220
chr12 87320885 87321348 464 10.05 5.22108 2.72430 3.74581 Peak_Calls/DNaseSeq_Spleen_1/macs2_peak_13221
chr12 87326579 87327148 570 11.85 6.64766 3.14424 5.12016 Peak_Calls/DNaseSeq_Spleen_1/macs2_peak_13222
chr12 87333004 87334069 1066 14.84 11.73372 4.37174 10.15869 Peak_Calls/DNaseSeq_Spleen_1/macs2_peak_13223
chr12 87365433 87365631 199 7.75 6.22693 3.18683 5.09623 Peak_Calls/DNaseSeq_Spleen_1/macs2_peak_13224
chr12 87387159 87387721 563 7.67 5.37384 3.14065 4.01049 Peak_Calls/DNaseSeq_Spleen_1/macs2_peak_13225
chr12 87388369 87388763 395 6.22 3.52286 2.61529 1.96822 Peak_Calls/DNaseSeq_Spleen_1/macs2_peak_13226
chr12 87419954 87420625 672 6.38 3.98366 2.70184 2.56571 Peak_Calls/DNaseSeq_Spleen_1/macs2_peak_13227
chr12 87450530 87450755 226 9.66 2.75642 1.77534 1.33551 Peak_Calls/DNaseSeq_Spleen_1/macs2_peak_13228
chr12 87473878 87473985 108 4.94 1.41754 1.14673 0.55548 Peak_Calls/DNaseSeq_Spleen_1/macs2_peak_13229
chr12 87582512 87582928 417 22.52 12.66793 3.60280 11.04686 Peak_Calls/DNaseSeq_Spleen_1/macs2_peak_13230
chr12 87583648 87583876 229 24.08 13.89909 3.82752 12.23720 Peak_Calls/DNaseSeq_Spleen_1/macs2_peak_13231
chr12 87646959 87647062 104 24.94 18.96567 4.03199 17.62850 Peak_Calls/DNaseSeq_Spleen_1/macs2_peak_13232
chr12 87743791 87743916 126 42.78 33.70909 6.53361 31.65882 Peak_Calls/DNaseSeq_Spleen_1/macs2_peak_13233
chr12 88019614 88019688 75 49.16 37.88549 7.41443 35.54049 Peak_Calls/DNaseSeq_Spleen_1/macs2_peak_13234
chr12 88027989 88028388 400 35.40 25.54932 5.46965 23.69383 Peak_Calls/DNaseSeq_Spleen_1/macs2_peak_13235
chr12 88056426 88056586 161 33.83 21.59663 5.20248 19.60415 Peak_Calls/DNaseSeq_Spleen_1/macs2_peak_13236
chr12 88067178 88067641 464 29.44 18.81351 4.60103 17.03942 Peak_Calls/DNaseSeq_Spleen_1/macs2_peak_13237
chr12 88108934 88109051 118 24.56 16.05489 3.93989 14.56137 Peak_Calls/DNaseSeq_Spleen_1/macs2_peak_13238
chr12 88110100 88110208 109 22.38 12.92831 3.60224 11.37815 Peak_Calls/DNaseSeq_Spleen_1/macs2_peak_13239
chr12 88113042 88113298 257 21.28 10.81815 3.40994 9.13048 Peak_Calls/DNaseSeq_Spleen_1/macs2_peak_13240
chr12 88120744 88120891 148 6.59 2.37524 1.65237 1.19863 Peak_Calls/DNaseSeq_Spleen_1/macs2_peak_13241
chr12 88136395 88137115 721 16.26 16.47855 5.78161 14.78707 Peak_Calls/DNaseSeq_Spleen_1/macs2_peak_13242
chr12 88142767 88143096 330 19.43 22.20101 6.48457 20.85176 Peak_Calls/DNaseSeq_Spleen_1/macs2_peak_13243
chr12 88147421 88147503 83 37.45 41.32558 11.96972 38.96451 Peak_Calls/DNaseSeq_Spleen_1/macs2_peak_13244
chr12 88148235 88148951 717 15.44 12.67498 4.67628 11.07009 Peak_Calls/DNaseSeq_Spleen_1/macs2_peak_13245
chr12 88151671 88152240 570 34.02 30.98608 7.13564 28.99305 Peak_Calls/DNaseSeq_Spleen_1/macs2_peak_13246
chr12 88160131 88160504 374 21.73 16.65660 4.70852 14.95496 Peak_Calls/DNaseSeq_Spleen_1/macs2_peak_13247
chr12 88164820 88165423 604 13.26 10.97048 4.51724 9.43822 Peak_Calls/DNaseSeq_Spleen_1/macs2_peak_13248
chr12 88165903 88166334 432 6.15 3.81914 2.53478 2.50175 Peak_Calls/DNaseSeq_Spleen_1/macs2_peak_13249
chr12 88174663 88175694 1032 16.12 11.69823 4.08323 10.13478 Peak_Calls/DNaseSeq_Spleen_1/macs2_peak_13250
chr12 88177012 88177119 108 36.24 30.49803 6.80977 28.55956 Peak_Calls/DNaseSeq_Spleen_1/macs2_peak_13251
chr12 88177577 88177948 372 18.22 11.41415 3.60224 9.82180 Peak_Calls/DNaseSeq_Spleen_1/macs2_peak_13252
chr12 88200289 88200532 244 15.68 9.39988 3.20842 7.97435 Peak_Calls/DNaseSeq_Spleen_1/macs2_peak_13253
chr12 88201111 88201367 257 27.65 20.29486 5.33833 18.53551 Peak_Calls/DNaseSeq_Spleen_1/macs2_peak_13254
chr12 88217118 88217484 367 19.27 11.38208 3.81836 9.72583 Peak_Calls/DNaseSeq_Spleen_1/macs2_peak_13255
chr12 88219533 88219606 74 9.12 3.33991 1.99903 1.95511 Peak_Calls/DNaseSeq_Spleen_1/macs2_peak_13256
chr12 88224584 88224758 175 5.87 1.84941 1.45548 0.73353 Peak_Calls/DNaseSeq_Spleen_1/macs2_peak_13257
chr12 88225698 88225997 300 26.50 20.57354 5.40827 18.79935 Peak_Calls/DNaseSeq_Spleen_1/macs2_peak_13258
chr12 88229126 88229272 147 47.57 43.23978 9.36270 40.78526 Peak_Calls/DNaseSeq_Spleen_1/macs2_peak_13259
chr12 88233510 88233639 130 35.35 31.85414 7.09970 29.95730 Peak_Calls/DNaseSeq_Spleen_1/macs2_peak_13260
chr12 88234882 88235974 1093 32.68 27.84356 6.55446 25.77313 Peak_Calls/DNaseSeq_Spleen_1/macs2_peak_13261
chr12 88246314 88246466 153 14.67 7.34660 3.12734 5.69875 Peak_Calls/DNaseSeq_Spleen_1/macs2_peak_13262
chr12 88247288 88247625 338 6.86 4.57221 2.94197 3.13524 Peak_Calls/DNaseSeq_Spleen_1/macs2_peak_13263
chr12 88264727 88265097 371 9.92 7.83477 4.27913 6.22534 Peak_Calls/DNaseSeq_Spleen_1/macs2_peak_13264
chr12 88283175 88283260 86 12.06 10.87937 5.11512 9.33459 Peak_Calls/DNaseSeq_Spleen_1/macs2_peak_13265
chr12 88286222 88286321 100 16.15 16.14248 6.72084 14.50347 Peak_Calls/DNaseSeq_Spleen_1/macs2_peak_13266
chr12 88287904 88288453 550 6.09 4.50200 2.94614 3.10999 Peak_Calls/DNaseSeq_Spleen_1/macs2_peak_13267
chr12 88290498 88290792 295 11.61 5.09985 2.39625 3.69757 Peak_Calls/DNaseSeq_Spleen_1/macs2_peak_13268
chr12 88291439 88291796 358 29.85 24.29829 5.57813 22.41279 Peak_Calls/DNaseSeq_Spleen_1/macs2_peak_13269
chr12 88341684 88341784 101 60.01 55.89293 10.79857 52.90748 Peak_Calls/DNaseSeq_Spleen_1/macs2_peak_13270
chr12 88358159 88358232 74 59.24 54.58799 10.66176 51.66119 Peak_Calls/DNaseSeq_Spleen_1/macs2_peak_13271
chr12 88394014 88394091 78 74.79 68.00163 13.30492 64.39719 Peak_Calls/DNaseSeq_Spleen_1/macs2_peak_13272
chr12 88472719 88472887 169 42.97 38.73468 7.87625 36.55588 Peak_Calls/DNaseSeq_Spleen_1/macs2_peak_13273
chr12 88487934 88488969 1036 20.37 13.83790 3.97018 12.20820 Peak_Calls/DNaseSeq_Spleen_1/macs2_peak_13274
chr12 88533854 88534290 437 6.67 4.02573 2.59658 2.68149 Peak_Calls/DNaseSeq_Spleen_1/macs2_peak_13275
chr12 88540989 88541638 650 11.77 9.72122 4.26856 8.33909 Peak_Calls/DNaseSeq_Spleen_1/macs2_peak_13276
chr12 88577816 88578431 616 18.31 16.34421 6.38595 14.59808 Peak_Calls/DNaseSeq_Spleen_1/macs2_peak_13277
chr12 88607138 88607785 648 12.59 8.59827 3.67498 7.09987 Peak_Calls/DNaseSeq_Spleen_1/macs2_peak_13278
chr12 88675994 88676078 85 13.75 8.86116 3.65765 7.36877 Peak_Calls/DNaseSeq_Spleen_1/macs2_peak_13279
chr12 88729049 88729654 606 26.42 22.69695 6.64132 20.80744 Peak_Calls/DNaseSeq_Spleen_1/macs2_peak_13280
chr12 88754262 88754366 105 7.82 3.41137 2.23105 1.96827 Peak_Calls/DNaseSeq_Spleen_1/macs2_peak_13281
chr12 88756404 88756518 115 4.99 1.82510 1.58589 0.61695 Peak_Calls/DNaseSeq_Spleen_1/macs2_peak_13282
chr12 88757688 88757907 220 3.17 1.55828 1.44074 0.59032 Peak_Calls/DNaseSeq_Spleen_1/macs2_peak_13283
chr12 88784008 88785067 1060 5.40 3.67229 2.66224 2.28800 Peak_Calls/DNaseSeq_Spleen_1/macs2_peak_13284
chr12 88812889 88813398 510 7.86 6.88824 4.04277 5.39188 Peak_Calls/DNaseSeq_Spleen_1/macs2_peak_13285
chr12 89598885 89599451 567 7.02 4.89711 3.07672 3.46777 Peak_Calls/DNaseSeq_Spleen_1/macs2_peak_13286
chr12 89643717 89643808 92 4.80 2.93991 2.28071 1.63698 Peak_Calls/DNaseSeq_Spleen_1/macs2_peak_13287
chr12 89646715 89647045 331 3.94 2.92051 2.36822 1.64216 Peak_Calls/DNaseSeq_Spleen_1/macs2_peak_13288
chr12 89705359 89705472 114 6.64 5.35308 3.64496 3.76658 Peak_Calls/DNaseSeq_Spleen_1/macs2_peak_13289
chr12 89710441 89710671 231 4.93 3.64348 2.83788 2.15171 Peak_Calls/DNaseSeq_Spleen_1/macs2_peak_13290
chr12 89720256 89720402 147 2.21 1.64806 1.57572 0.73393 Peak_Calls/DNaseSeq_Spleen_1/macs2_peak_13291
chr12 90957657 90958030 374 9.38 6.53296 3.54274 4.98873 Peak_Calls/DNaseSeq_Spleen_1/macs2_peak_13292
chr12 91474606 91474796 191 16.23 13.58190 5.80305 11.81090 Peak_Calls/DNaseSeq_Spleen_1/macs2_peak_13293
chr12 91963182 91963629 448 20.65 20.67806 7.29136 19.00600 Peak_Calls/DNaseSeq_Spleen_1/macs2_peak_13294
chr12 91968238 91968328 91 24.75 25.22327 8.63947 23.32880 Peak_Calls/DNaseSeq_Spleen_1/macs2_peak_13295
chr12 91979070 91979146 77 30.66 30.37364 10.58011 27.99718 Peak_Calls/DNaseSeq_Spleen_1/macs2_peak_13296
chr12 92304037 92304183 147 16.82 15.94743 6.04260 14.42112 Peak_Calls/DNaseSeq_Spleen_1/macs2_peak_13297
chr12 92421867 92422270 404 15.33 13.60988 5.53826 11.96888 Peak_Calls/DNaseSeq_Spleen_1/macs2_peak_13298
chr12 92552748 92552862 115 3.53 3.12109 2.53336 1.85618 Peak_Calls/DNaseSeq_Spleen_1/macs2_peak_13299
chr12 92564571 92564740 170 1.55 1.48445 1.42391 0.75645 Peak_Calls/DNaseSeq_Spleen_1/macs2_peak_13300
chr12 92622590 92623331 742 5.60 4.62853 3.14978 3.23029 Peak_Calls/DNaseSeq_Spleen_1/macs2_peak_13301
chr12 92661698 92661794 97 8.26 2.54329 1.67035 1.27079 Peak_Calls/DNaseSeq_Spleen_1/macs2_peak_13302
chr12 92762181 92762409 229 13.04 5.83521 2.43319 4.44917 Peak_Calls/DNaseSeq_Spleen_1/macs2_peak_13303
chr12 92772956 92773210 255 20.03 11.68216 3.53902 10.16035 Peak_Calls/DNaseSeq_Spleen_1/macs2_peak_13304
chr12 92826647 92827430 784 20.99 11.99551 3.50613 10.39351 Peak_Calls/DNaseSeq_Spleen_1/macs2_peak_13305
chr12 92828175 92829076 902 19.69 11.60798 3.11056 10.13575 Peak_Calls/DNaseSeq_Spleen_1/macs2_peak_13306
chr12 92830697 92830840 144 32.14 20.61857 4.79056 18.77062 Peak_Calls/DNaseSeq_Spleen_1/macs2_peak_13307
chr12 92863608 92863707 100 21.05 11.15250 3.28038 9.61296 Peak_Calls/DNaseSeq_Spleen_1/macs2_peak_13308
chr12 92879210 92879431 222 15.00 6.58517 2.44864 5.20419 Peak_Calls/DNaseSeq_Spleen_1/macs2_peak_13309
chr12 92907052 92907543 492 11.22 3.35559 1.89584 1.90746 Peak_Calls/DNaseSeq_Spleen_1/macs2_peak_13310
chr12 92957578 92957819 242 11.02 4.04851 2.12286 2.62130 Peak_Calls/DNaseSeq_Spleen_1/macs2_peak_13311
chr12 92973037 92973360 324 9.87 3.80930 1.94750 2.55497 Peak_Calls/DNaseSeq_Spleen_1/macs2_peak_13312
chr12 92984130 92984203 74 13.62 4.13623 2.26419 2.39641 Peak_Calls/DNaseSeq_Spleen_1/macs2_peak_13313
chr12 92995164 92995506 343 16.57 8.04272 2.77544 6.55049 Peak_Calls/DNaseSeq_Spleen_1/macs2_peak_13314
chr12 93003817 93004289 473 23.09 13.70963 3.75333 12.11768 Peak_Calls/DNaseSeq_Spleen_1/macs2_peak_13315
chr12 93004752 93005074 323 14.45 5.95795 2.49201 4.46175 Peak_Calls/DNaseSeq_Spleen_1/macs2_peak_13316
chr12 93017297 93017717 421 7.92 2.29746 1.55518 1.08732 Peak_Calls/DNaseSeq_Spleen_1/macs2_peak_13317
chr12 93026889 93027093 205 9.97 2.68224 1.80775 1.17588 Peak_Calls/DNaseSeq_Spleen_1/macs2_peak_13318
chr12 93028266 93028462 197 9.14 3.43222 1.77037 2.28426 Peak_Calls/DNaseSeq_Spleen_1/macs2_peak_13319
chr12 93037996 93038076 81 17.65 7.35529 2.95203 5.59905 Peak_Calls/DNaseSeq_Spleen_1/macs2_peak_13320
chr12 93041705 93042191 487 17.78 8.57104 3.01517 7.00610 Peak_Calls/DNaseSeq_Spleen_1/macs2_peak_13321
chr12 93054550 93054661 112 25.12 14.48800 4.10336 12.71896 Peak_Calls/DNaseSeq_Spleen_1/macs2_peak_13322
chr12 93087477 93088008 532 33.69 24.15516 5.40884 22.26757 Peak_Calls/DNaseSeq_Spleen_1/macs2_peak_13323
chr12 93116215 93116333 119 12.11 5.08698 2.20047 3.79065 Peak_Calls/DNaseSeq_Spleen_1/macs2_peak_13324
chr12 93541742 93541875 134 11.65 4.07274 2.09218 2.62944 Peak_Calls/DNaseSeq_Spleen_1/macs2_peak_13325
chr12 93979311 93979578 268 8.54 2.60225 1.64509 1.35166 Peak_Calls/DNaseSeq_Spleen_1/macs2_peak_13326
chr12 94014299 94014372 74 13.47 5.97626 2.39249 4.63459 Peak_Calls/DNaseSeq_Spleen_1/macs2_peak_13327
chr12 94061564 94062086 523 14.77 5.93519 2.53539 4.35108 Peak_Calls/DNaseSeq_Spleen_1/macs2_peak_13328
chr12 94391190 94391295 106 6.51 1.73261 1.36244 0.62636 Peak_Calls/DNaseSeq_Spleen_1/macs2_peak_13329
chr12 94465430 94465506 77 5.62 1.46100 1.25624 0.43712 Peak_Calls/DNaseSeq_Spleen_1/macs2_peak_13330
chr12 94468773 94468997 225 4.73 3.24062 2.49981 1.88546 Peak_Calls/DNaseSeq_Spleen_1/macs2_peak_13331
chr12 99420197 99420418 222 2.97 1.84045 1.77030 0.66815 Peak_Calls/DNaseSeq_Spleen_1/macs2_peak_13332
chr12 99450746 99451110 365 3.05 2.06781 1.83849 0.98127 Peak_Calls/DNaseSeq_Spleen_1/macs2_peak_13333
chr12 99485155 99485383 229 8.93 5.21039 2.91400 3.74007 Peak_Calls/DNaseSeq_Spleen_1/macs2_peak_13334
chr12 99493725 99493809 85 7.02 4.26298 2.40571 3.11488 Peak_Calls/DNaseSeq_Spleen_1/macs2_peak_13335
chr12 99497188 99497856 669 13.82 10.00047 4.24455 8.35254 Peak_Calls/DNaseSeq_Spleen_1/macs2_peak_13336
chr12 99506766 99507093 328 24.63 22.04718 7.25453 20.16179 Peak_Calls/DNaseSeq_Spleen_1/macs2_peak_13337
chr12 99507938 99508791 854 14.18 10.66960 4.39657 9.06733 Peak_Calls/DNaseSeq_Spleen_1/macs2_peak_13338
chr12 99518875 99519008 134 2.48 2.03239 1.94464 0.81537 Peak_Calls/DNaseSeq_Spleen_1/macs2_peak_13339
chr12 99521442 99522036 595 4.82 2.90403 2.39901 1.39953 Peak_Calls/DNaseSeq_Spleen_1/macs2_peak_13340
chr12 99580533 99580606 74 6.23 3.51973 2.46183 2.13728 Peak_Calls/DNaseSeq_Spleen_1/macs2_peak_13341
chr12 99698251 99698324 74 7.19 4.06846 2.75756 2.53337 Peak_Calls/DNaseSeq_Spleen_1/macs2_peak_13342
chr12 99805615 99805709 95 4.42 2.22553 1.86791 0.99567 Peak_Calls/DNaseSeq_Spleen_1/macs2_peak_13343
chr12 99810595 99810777 183 6.61 3.98647 2.48690 2.70138 Peak_Calls/DNaseSeq_Spleen_1/macs2_peak_13344
chr12 99812579 99813424 846 14.13 11.60085 4.78254 10.07255 Peak_Calls/DNaseSeq_Spleen_1/macs2_peak_13345
chr12 99816247 99816471 225 6.42 3.08699 2.21099 1.68900 Peak_Calls/DNaseSeq_Spleen_1/macs2_peak_13346
chr12 99823675 99823786 112 9.44 5.12139 3.07516 3.45364 Peak_Calls/DNaseSeq_Spleen_1/macs2_peak_13347
chr12 99840425 99840676 252 13.00 10.02461 4.17137 8.57847 Peak_Calls/DNaseSeq_Spleen_1/macs2_peak_13348
chr12 99844959 99845127 169 24.70 22.70243 7.54788 20.80698 Peak_Calls/DNaseSeq_Spleen_1/macs2_peak_13349
chr12 99853989 99854235 247 27.50 26.03207 8.41844 24.01896 Peak_Calls/DNaseSeq_Spleen_1/macs2_peak_13350
chr12 99866144 99866557 414 13.20 10.06678 4.27548 8.53374 Peak_Calls/DNaseSeq_Spleen_1/macs2_peak_13351
chr12 99912870 99913445 576 8.05 3.53997 2.29881 2.08871 Peak_Calls/DNaseSeq_Spleen_1/macs2_peak_13352
chr12 99915660 99915824 165 10.95 4.26960 2.19490 2.86172 Peak_Calls/DNaseSeq_Spleen_1/macs2_peak_13353
chr12 99972514 99973097 584 15.78 8.27249 3.01049 6.78652 Peak_Calls/DNaseSeq_Spleen_1/macs2_peak_13354
chr12 99984434 99985485 1052 19.80 12.04168 3.66242 10.47092 Peak_Calls/DNaseSeq_Spleen_1/macs2_peak_13355
chr12 100017534 100017636 103 40.51 28.96398 7.00552 26.62480 Peak_Calls/DNaseSeq_Spleen_1/macs2_peak_13356
chr12 100038670 100038844 175 19.46 12.77992 3.62973 11.39644 Peak_Calls/DNaseSeq_Spleen_1/macs2_peak_13357
chr12 100089124 100089205 82 28.78 16.71392 5.05223 14.56066 Peak_Calls/DNaseSeq_Spleen_1/macs2_peak_13358
chr12 100122827 100122935 109 16.83 9.15227 3.16545 7.68104 Peak_Calls/DNaseSeq_Spleen_1/macs2_peak_13359
chr12 100139393 100139947 555 12.46 5.17374 2.41819 3.69081 Peak_Calls/DNaseSeq_Spleen_1/macs2_peak_13360
chr12 100158437 100159058 622 18.38 10.47784 3.41594 8.94173 Peak_Calls/DNaseSeq_Spleen_1/macs2_peak_13361
chr12 100195869 100196001 133 8.96 3.14261 1.89756 1.79768 Peak_Calls/DNaseSeq_Spleen_1/macs2_peak_13362
chr12 100306307 100306462 156 5.72 2.74848 2.14181 1.34060 Peak_Calls/DNaseSeq_Spleen_1/macs2_peak_13363
chr12 100322423 100322782 360 5.31 2.76579 2.06694 1.50367 Peak_Calls/DNaseSeq_Spleen_1/macs2_peak_13364
chr12 100331491 100331670 180 9.08 5.53702 3.23797 3.94940 Peak_Calls/DNaseSeq_Spleen_1/macs2_peak_13365
chr12 100335217 100335382 166 7.61 4.17928 2.77691 2.59907 Peak_Calls/DNaseSeq_Spleen_1/macs2_peak_13366
chr12 100388504 100388589 86 6.00 2.61938 2.25047 0.93409 Peak_Calls/DNaseSeq_Spleen_1/macs2_peak_13367
chr12 100451335 100451571 237 3.26 1.56380 1.49045 0.52691 Peak_Calls/DNaseSeq_Spleen_1/macs2_peak_13368
chr12 100463341 100463818 478 9.01 6.10291 3.27761 4.64131 Peak_Calls/DNaseSeq_Spleen_1/macs2_peak_13369
chr12 100502628 100502931 304 7.96 3.18414 2.09040 1.74521 Peak_Calls/DNaseSeq_Spleen_1/macs2_peak_13370
chr12 100522757 100522922 166 13.50 6.36494 2.96687 4.71657 Peak_Calls/DNaseSeq_Spleen_1/macs2_peak_13371
chr12 100523993 100524167 175 15.39 8.41871 3.35763 6.83216 Peak_Calls/DNaseSeq_Spleen_1/macs2_peak_13372
chr12 100526073 100526183 111 16.46 9.24079 3.56045 7.61021 Peak_Calls/DNaseSeq_Spleen_1/macs2_peak_13373
chr12 100550586 100550812 227 17.71 10.24523 3.79801 8.56682 Peak_Calls/DNaseSeq_Spleen_1/macs2_peak_13374
chr12 100560449 100560522 74 14.91 8.43871 3.27614 6.94680 Peak_Calls/DNaseSeq_Spleen_1/macs2_peak_13375
chr12 100564448 100564570 123 15.66 8.37155 3.39176 6.73037 Peak_Calls/DNaseSeq_Spleen_1/macs2_peak_13376
chr12 100567545 100567720 176 11.01 4.76936 2.48816 3.24625 Peak_Calls/DNaseSeq_Spleen_1/macs2_peak_13377
chr12 100579045 100579241 197 13.27 6.90784 2.94932 5.42523 Peak_Calls/DNaseSeq_Spleen_1/macs2_peak_13378
chr12 100614178 100614379 202 24.63 18.84941 5.17089 17.18908 Peak_Calls/DNaseSeq_Spleen_1/macs2_peak_13379
chr12 100619111 100619536 426 30.41 25.98770 6.28880 24.20092 Peak_Calls/DNaseSeq_Spleen_1/macs2_peak_13380
chr12 100630162 100630654 493 9.04 6.65190 3.49559 5.21534 Peak_Calls/DNaseSeq_Spleen_1/macs2_peak_13381
chr12 100631176 100631830 655 9.25 7.38801 3.82444 5.96928 Peak_Calls/DNaseSeq_Spleen_1/macs2_peak_13382
chr12 100632440 100632678 239 11.42 8.19330 3.63210 6.81816 Peak_Calls/DNaseSeq_Spleen_1/macs2_peak_13383
chr12 100645254 100645739 486 17.39 12.25889 5.23747 10.30069 Peak_Calls/DNaseSeq_Spleen_1/macs2_peak_13384
chr12 100669357 100669479 123 12.33 9.36281 3.89527 8.02106 Peak_Calls/DNaseSeq_Spleen_1/macs2_peak_13385
chr12 100695980 100696681 702 15.14 11.36994 4.65244 9.76750 Peak_Calls/DNaseSeq_Spleen_1/macs2_peak_13386
chr12 100706124 100706710 587 7.12 4.52080 2.76050 3.12134 Peak_Calls/DNaseSeq_Spleen_1/macs2_peak_13387
chr12 100718668 100718833 166 8.88 5.85080 3.27578 4.39122 Peak_Calls/DNaseSeq_Spleen_1/macs2_peak_13388
chr12 100782645 100783178 534 7.75 5.58548 3.03130 4.29087 Peak_Calls/DNaseSeq_Spleen_1/macs2_peak_13389
chr12 100788969 100789086 118 18.74 16.47130 6.69313 14.59205 Peak_Calls/DNaseSeq_Spleen_1/macs2_peak_13390
chr12 100797868 100797949 82 18.15 16.32429 6.50386 14.55483 Peak_Calls/DNaseSeq_Spleen_1/macs2_peak_13391
chr12 100799624 100799790 167 9.29 7.00750 3.56290 5.64942 Peak_Calls/DNaseSeq_Spleen_1/macs2_peak_13392
chr12 100800352 100800748 397 2.90 1.56571 1.45067 0.63903 Peak_Calls/DNaseSeq_Spleen_1/macs2_peak_13393
chr12 100801851 100801943 93 1.25 1.08073 1.22016 0.32605 Peak_Calls/DNaseSeq_Spleen_1/macs2_peak_13394
chr12 100802828 100803095 268 7.14 4.07888 2.57577 2.66221 Peak_Calls/DNaseSeq_Spleen_1/macs2_peak_13395
chr12 100810379 100810493 115 5.77 2.99729 2.00803 1.85336 Peak_Calls/DNaseSeq_Spleen_1/macs2_peak_13396
chr12 100814989 100815207 219 5.38 2.37429 1.90052 1.06114 Peak_Calls/DNaseSeq_Spleen_1/macs2_peak_13397
chr12 100848526 100849152 627 6.83 3.40085 2.27321 2.02911 Peak_Calls/DNaseSeq_Spleen_1/macs2_peak_13398
chr12 100865882 100866490 609 7.24 6.01362 3.40172 4.61568 Peak_Calls/DNaseSeq_Spleen_1/macs2_peak_13399
chr12 100871986 100872108 123 6.68 6.09812 3.30783 5.01924 Peak_Calls/DNaseSeq_Spleen_1/macs2_peak_13400
chr12 100878584 100879000 417 7.28 4.75600 2.77470 3.38996 Peak_Calls/DNaseSeq_Spleen_1/macs2_peak_13401
chr12 100879569 100879939 371 25.21 26.78898 8.29003 25.02007 Peak_Calls/DNaseSeq_Spleen_1/macs2_peak_13402
chr12 100880863 100881163 301 9.89 7.18693 3.53525 5.80785 Peak_Calls/DNaseSeq_Spleen_1/macs2_peak_13403
chr12 100885045 100885530 486 7.42 6.87345 3.98656 5.49761 Peak_Calls/DNaseSeq_Spleen_1/macs2_peak_13404
chr12 100938731 100938840 110 4.50 4.22012 3.07553 2.87620 Peak_Calls/DNaseSeq_Spleen_1/macs2_peak_13405
chr12 100979888 100980151 264 3.14 2.51717 2.21161 1.25119 Peak_Calls/DNaseSeq_Spleen_1/macs2_peak_13406
chr12 101011901 101012275 375 9.11 5.77141 3.24179 4.24433 Peak_Calls/DNaseSeq_Spleen_1/macs2_peak_13407
chr12 101027775 101028273 499 8.13 5.33289 2.93428 3.96099 Peak_Calls/DNaseSeq_Spleen_1/macs2_peak_13408
chr12 101034125 101034675 551 9.41 6.98962 3.81871 5.44176 Peak_Calls/DNaseSeq_Spleen_1/macs2_peak_13409
chr12 101057938 101058077 140 14.37 10.29549 4.63180 8.56491 Peak_Calls/DNaseSeq_Spleen_1/macs2_peak_13410
chr12 101074677 101074997 321 19.52 18.35813 6.18016 16.80026 Peak_Calls/DNaseSeq_Spleen_1/macs2_peak_13411
chr12 101076974 101077198 225 18.40 16.26693 5.84227 14.66529 Peak_Calls/DNaseSeq_Spleen_1/macs2_peak_13412
chr12 101088209 101088464 256 13.60 10.16983 4.42863 8.60849 Peak_Calls/DNaseSeq_Spleen_1/macs2_peak_13413
chr12 101112978 101113112 135 9.84 6.29649 3.32008 4.81405 Peak_Calls/DNaseSeq_Spleen_1/macs2_peak_13414
chr12 101121610 101122895 1286 6.87 5.96087 3.66642 4.53832 Peak_Calls/DNaseSeq_Spleen_1/macs2_peak_13415
chr12 101140787 101141297 511 6.67 5.99791 3.74000 4.53416 Peak_Calls/DNaseSeq_Spleen_1/macs2_peak_13416
chr12 101159432 101159505 74 7.62 5.56155 3.80678 3.75434 Peak_Calls/DNaseSeq_Spleen_1/macs2_peak_13417
chr12 101180757 101180988 232 4.91 3.55580 2.63981 2.19485 Peak_Calls/DNaseSeq_Spleen_1/macs2_peak_13418
chr12 101191264 101191537 274 6.33 5.04695 3.24198 3.69315 Peak_Calls/DNaseSeq_Spleen_1/macs2_peak_13419
chr12 101194717 101194925 209 12.43 11.93245 5.87503 10.28638 Peak_Calls/DNaseSeq_Spleen_1/macs2_peak_13420
chr12 101202381 101202970 590 10.44 10.36931 5.55968 8.71511 Peak_Calls/DNaseSeq_Spleen_1/macs2_peak_13421
chr12 101211977 101212057 81 4.04 3.20449 2.53293 1.92117 Peak_Calls/DNaseSeq_Spleen_1/macs2_peak_13422
chr12 101217874 101218067 194 3.29 2.23106 2.00604 0.98461 Peak_Calls/DNaseSeq_Spleen_1/macs2_peak_13423
chr12 101225054 101225232 179 10.21 7.75288 3.89736 6.27780 Peak_Calls/DNaseSeq_Spleen_1/macs2_peak_13424
chr12 101230731 101230822 92 22.12 20.00553 7.88653 17.90805 Peak_Calls/DNaseSeq_Spleen_1/macs2_peak_13425
chr12 101231877 101231951 75 16.43 15.87369 6.01532 14.38785 Peak_Calls/DNaseSeq_Spleen_1/macs2_peak_13426
chr12 101243483 101243954 472 28.43 29.59319 10.05077 27.47064 Peak_Calls/DNaseSeq_Spleen_1/macs2_peak_13427
chr12 101260827 101261041 215 18.78 18.16586 6.82609 16.47941 Peak_Calls/DNaseSeq_Spleen_1/macs2_peak_13428
chr12 101322404 101322537 134 13.24 10.84481 4.94095 9.24455 Peak_Calls/DNaseSeq_Spleen_1/macs2_peak_13429
chr12 101329139 101329491 353 8.15 5.66300 3.22106 4.27639 Peak_Calls/DNaseSeq_Spleen_1/macs2_peak_13430
chr12 101344657 101344792 136 5.01 2.88473 2.11735 1.67582 Peak_Calls/DNaseSeq_Spleen_1/macs2_peak_13431
chr12 101348243 101348808 566 6.06 3.71084 2.61553 2.27989 Peak_Calls/DNaseSeq_Spleen_1/macs2_peak_13432
chr12 101369961 101370237 277 15.97 14.07547 6.04636 12.31365 Peak_Calls/DNaseSeq_Spleen_1/macs2_peak_13433
chr12 101397576 101398084 509 9.69 8.79739 4.33704 7.33921 Peak_Calls/DNaseSeq_Spleen_1/macs2_peak_13434
chr12 101403284 101403614 331 4.39 4.14564 3.01162 2.82849 Peak_Calls/DNaseSeq_Spleen_1/macs2_peak_13435
chr12 101404534 101404617 84 4.04 2.74687 2.37806 1.29137 Peak_Calls/DNaseSeq_Spleen_1/macs2_peak_13436
chr12 101406650 101407108 459 6.70 5.93618 3.56352 4.53591 Peak_Calls/DNaseSeq_Spleen_1/macs2_peak_13437
chr12 101422331 101422580 250 6.98 5.18151 3.39112 3.63382 Peak_Calls/DNaseSeq_Spleen_1/macs2_peak_13438
chr12 101425475 101426089 615 6.96 5.71126 3.54371 4.20268 Peak_Calls/DNaseSeq_Spleen_1/macs2_peak_13439
chr12 101437337 101438116 780 4.20 3.04339 2.44987 1.69520 Peak_Calls/DNaseSeq_Spleen_1/macs2_peak_13440
chr12 101440152 101440353 202 6.04 4.20717 2.87570 2.77907 Peak_Calls/DNaseSeq_Spleen_1/macs2_peak_13441
chr12 101443517 101443621 105 6.87 6.36965 4.08711 4.78556 Peak_Calls/DNaseSeq_Spleen_1/macs2_peak_13442
chr12 101450673 101450811 139 5.90 5.69363 3.59461 4.42393 Peak_Calls/DNaseSeq_Spleen_1/macs2_peak_13443
chr12 101466793 101466910 118 3.67 2.85814 2.43586 1.48024 Peak_Calls/DNaseSeq_Spleen_1/macs2_peak_13444
chr12 101506368 101506619 252 4.09 1.91479 1.66199 0.77201 Peak_Calls/DNaseSeq_Spleen_1/macs2_peak_13445
chr12 101515103 101515487 385 9.22 5.15093 2.64044 3.80890 Peak_Calls/DNaseSeq_Spleen_1/macs2_peak_13446
chr12 101520527 101520971 445 16.42 11.50515 4.41950 9.87482 Peak_Calls/DNaseSeq_Spleen_1/macs2_peak_13447
chr12 101556143 101556473 331 26.40 23.87097 6.91835 22.10135 Peak_Calls/DNaseSeq_Spleen_1/macs2_peak_13448
chr12 101556842 101557001 160 25.41 23.78356 6.68164 22.13682 Peak_Calls/DNaseSeq_Spleen_1/macs2_peak_13449
chr12 101590413 101590549 137 31.74 28.84520 8.21073 26.79270 Peak_Calls/DNaseSeq_Spleen_1/macs2_peak_13450
chr12 101618121 101618406 286 23.49 19.97141 6.19876 18.23771 Peak_Calls/DNaseSeq_Spleen_1/macs2_peak_13451
chr12 101618878 101619148 271 8.93 5.67535 2.64810 4.51793 Peak_Calls/DNaseSeq_Spleen_1/macs2_peak_13452
chr12 101659880 101659993 114 7.68 3.06865 2.20352 1.50413 Peak_Calls/DNaseSeq_Spleen_1/macs2_peak_13453
chr12 101660495 101660606 112 9.79 4.81414 2.66810 3.31586 Peak_Calls/DNaseSeq_Spleen_1/macs2_peak_13454
chr12 101683433 101683937 505 8.38 4.86191 2.60617 3.57589 Peak_Calls/DNaseSeq_Spleen_1/macs2_peak_13455
chr12 101718230 101718445 216 10.11 8.61933 4.45387 7.06741 Peak_Calls/DNaseSeq_Spleen_1/macs2_peak_13456
chr12 101739473 101739792 320 8.87 7.48237 3.90770 6.06398 Peak_Calls/DNaseSeq_Spleen_1/macs2_peak_13457
chr12 101743776 101743880 105 16.53 16.43293 6.79907 14.78086 Peak_Calls/DNaseSeq_Spleen_1/macs2_peak_13458
chr12 101758771 101759419 649 15.72 15.82958 6.49802 14.27368 Peak_Calls/DNaseSeq_Spleen_1/macs2_peak_13459
chr12 101765541 101765657 117 15.00 15.03021 6.20799 13.52614 Peak_Calls/DNaseSeq_Spleen_1/macs2_peak_13460
chr12 101766031 101766237 207 14.53 14.03144 6.01354 12.48023 Peak_Calls/DNaseSeq_Spleen_1/macs2_peak_13461
chr12 101769185 101769386 202 9.37 7.97092 4.05557 6.62144 Peak_Calls/DNaseSeq_Spleen_1/macs2_peak_13462
chr12 101777951 101778070 120 10.45 7.54900 4.42380 5.67828 Peak_Calls/DNaseSeq_Spleen_1/macs2_peak_13463
chr12 101782360 101782684 325 5.00 3.55174 2.63978 2.18538 Peak_Calls/DNaseSeq_Spleen_1/macs2_peak_13464
chr12 101816645 101816730 86 1.67 1.31965 1.39232 0.45484 Peak_Calls/DNaseSeq_Spleen_1/macs2_peak_13465
chr12 101842841 101843043 203 5.36 4.45830 3.10260 3.08321 Peak_Calls/DNaseSeq_Spleen_1/macs2_peak_13466
chr12 101845093 101845190 98 8.54 8.66384 4.83881 7.24651 Peak_Calls/DNaseSeq_Spleen_1/macs2_peak_13467
chr12 101864850 101865416 567 3.55 2.93582 2.42682 1.61116 Peak_Calls/DNaseSeq_Spleen_1/macs2_peak_13468
chr12 101874601 101874674 74 2.26 1.85221 1.82114 0.69094 Peak_Calls/DNaseSeq_Spleen_1/macs2_peak_13469
chr12 101877896 101878284 389 4.45 3.88601 3.04569 2.36270 Peak_Calls/DNaseSeq_Spleen_1/macs2_peak_13470
chr12 101898382 101898604 223 4.39 3.99904 3.01660 2.59073 Peak_Calls/DNaseSeq_Spleen_1/macs2_peak_13471
chr12 101949374 101950282 909 4.65 4.07200 2.97785 2.74327 Peak_Calls/DNaseSeq_Spleen_1/macs2_peak_13472
chr12 101962978 101963822 845 13.71 13.02045 5.26219 11.46375 Peak_Calls/DNaseSeq_Spleen_1/macs2_peak_13473
chr12 102002650 102003152 503 4.41 4.00100 3.02675 2.62456 Peak_Calls/DNaseSeq_Spleen_1/macs2_peak_13474
chr12 102011471 102011858 388 2.99 2.55067 2.23205 1.30111 Peak_Calls/DNaseSeq_Spleen_1/macs2_peak_13475
chr12 102014401 102014474 74 3.00 2.69440 2.23675 1.59088 Peak_Calls/DNaseSeq_Spleen_1/macs2_peak_13476
chr12 102016642 102016720 79 3.93 3.04078 2.72879 1.29084 Peak_Calls/DNaseSeq_Spleen_1/macs2_peak_13477
chr12 102017169 102017535 367 3.72 3.13273 2.55544 1.79788 Peak_Calls/DNaseSeq_Spleen_1/macs2_peak_13478
chr12 102075388 102075806 419 4.48 4.09776 3.06255 2.67081 Peak_Calls/DNaseSeq_Spleen_1/macs2_peak_13479
chr12 102077528 102077707 180 4.19 3.68705 2.90079 2.23266 Peak_Calls/DNaseSeq_Spleen_1/macs2_peak_13480
chr12 102079488 102079671 184 7.14 3.93370 2.60328 2.53562 Peak_Calls/DNaseSeq_Spleen_1/macs2_peak_13481
chr12 102087687 102088085 399 13.39 6.92679 2.89329 5.46962 Peak_Calls/DNaseSeq_Spleen_1/macs2_peak_13482
chr12 102096135 102096273 139 11.17 6.05659 2.51636 4.84321 Peak_Calls/DNaseSeq_Spleen_1/macs2_peak_13483
chr12 102121406 102121785 380 13.65 7.02350 2.92836 5.50934 Peak_Calls/DNaseSeq_Spleen_1/macs2_peak_13484
chr12 102126022 102126341 320 15.60 8.17781 3.28643 6.56304 Peak_Calls/DNaseSeq_Spleen_1/macs2_peak_13485
chr12 102128798 102129034 237 13.91 7.47694 2.99224 6.02205 Peak_Calls/DNaseSeq_Spleen_1/macs2_peak_13486
chr12 102133650 102134078 429 25.45 18.67887 5.16300 16.94975 Peak_Calls/DNaseSeq_Spleen_1/macs2_peak_13487
chr12 102139242 102139365 124 28.91 20.00917 5.77693 17.98015 Peak_Calls/DNaseSeq_Spleen_1/macs2_peak_13488
chr12 102139788 102139879 92 19.78 12.75401 4.10563 11.16071 Peak_Calls/DNaseSeq_Spleen_1/macs2_peak_13489
chr12 102141949 102142268 320 17.69 10.65550 3.70699 9.09093 Peak_Calls/DNaseSeq_Spleen_1/macs2_peak_13490
chr12 102147001 102147201 201 10.64 4.89889 2.38738 3.54709 Peak_Calls/DNaseSeq_Spleen_1/macs2_peak_13491
chr12 102164542 102164681 140 7.74 2.50520 1.80392 1.10128 Peak_Calls/DNaseSeq_Spleen_1/macs2_peak_13492
chr12 102166627 102166808 182 7.51 2.86547 1.80226 1.64794 Peak_Calls/DNaseSeq_Spleen_1/macs2_peak_13493
chr12 102174427 102174605 179 3.74 2.42121 2.15897 1.04157 Peak_Calls/DNaseSeq_Spleen_1/macs2_peak_13494
chr12 102190489 102190988 500 7.21 4.47930 2.74996 3.11293 Peak_Calls/DNaseSeq_Spleen_1/macs2_peak_13495
chr12 102196232 102196650 419 8.12 4.63603 3.00918 2.99028 Peak_Calls/DNaseSeq_Spleen_1/macs2_peak_13496
chr12 102223315 102223517 203 16.33 12.05401 5.61686 9.99814 Peak_Calls/DNaseSeq_Spleen_1/macs2_peak_13497
chr12 102226633 102226856 224 6.57 4.10601 2.55719 2.81407 Peak_Calls/DNaseSeq_Spleen_1/macs2_peak_13498
chr12 102232407 102233125 719 7.12 4.56586 2.80105 3.17543 Peak_Calls/DNaseSeq_Spleen_1/macs2_peak_13499
chr12 102243850 102244150 301 5.16 4.80189 3.28136 3.48148 Peak_Calls/DNaseSeq_Spleen_1/macs2_peak_13500
chr12 102245799 102246372 574 4.77 3.98195 2.90709 2.65419 Peak_Calls/DNaseSeq_Spleen_1/macs2_peak_13501
chr12 102249361 102249511 151 5.58 2.79524 2.00556 1.58039 Peak_Calls/DNaseSeq_Spleen_1/macs2_peak_13502
chr12 102252001 102252113 113 8.93 4.73899 2.90423 3.12627 Peak_Calls/DNaseSeq_Spleen_1/macs2_peak_13503
chr12 102254273 102254438 166 14.11 10.29667 4.38615 8.69857 Peak_Calls/DNaseSeq_Spleen_1/macs2_peak_13504
chr12 102256226 102256410 185 24.34 21.92663 7.26040 20.03706 Peak_Calls/DNaseSeq_Spleen_1/macs2_peak_13505
chr12 102258757 102258844 88 31.89 31.58769 9.38139 29.49032 Peak_Calls/DNaseSeq_Spleen_1/macs2_peak_13506
chr12 102266970 102267943 974 13.90 8.77831 3.47123 7.29335 Peak_Calls/DNaseSeq_Spleen_1/macs2_peak_13507
chr12 102313222 102313400 179 17.68 8.99844 2.92086 7.56713 Peak_Calls/DNaseSeq_Spleen_1/macs2_peak_13508
chr12 102321470 102322153 684 24.38 14.53053 3.87119 12.90874 Peak_Calls/DNaseSeq_Spleen_1/macs2_peak_13509
chr12 102340923 102341142 220 34.87 22.79152 5.33368 20.79701 Peak_Calls/DNaseSeq_Spleen_1/macs2_peak_13510
chr12 102956755 102956836 82 18.43 12.48109 3.08627 11.33028 Peak_Calls/DNaseSeq_Spleen_1/macs2_peak_13511
chr12 103055219 103055292 74 18.14 12.38689 3.04776 11.25785 Peak_Calls/DNaseSeq_Spleen_1/macs2_peak_13512
chr12 103113484 103113560 77 34.00 22.36572 5.20895 20.43186 Peak_Calls/DNaseSeq_Spleen_1/macs2_peak_13513
chr12 103135377 103135735 359 27.74 17.33998 4.32981 15.63202 Peak_Calls/DNaseSeq_Spleen_1/macs2_peak_13514
chr12 103151081 103151706 626 19.70 10.88681 3.18119 9.40479 Peak_Calls/DNaseSeq_Spleen_1/macs2_peak_13515
chr12 103196227 103197112 886 15.22 4.76128 2.04795 3.26724 Peak_Calls/DNaseSeq_Spleen_1/macs2_peak_13516
chr12 103197525 103197639 115 12.21 2.70483 1.61956 1.28347 Peak_Calls/DNaseSeq_Spleen_1/macs2_peak_13517
chr12 103209596 103209773 178 5.07 1.89045 1.37216 0.95943 Peak_Calls/DNaseSeq_Spleen_1/macs2_peak_13518
chr12 103213874 103214543 670 29.27 23.55379 5.90201 21.73644 Peak_Calls/DNaseSeq_Spleen_1/macs2_peak_13519
chr12 103216900 103217013 114 43.27 39.46762 8.62812 37.19271 Peak_Calls/DNaseSeq_Spleen_1/macs2_peak_13520
chr12 103217666 103217794 129 28.29 21.89978 5.82629 20.07810 Peak_Calls/DNaseSeq_Spleen_1/macs2_peak_13521
chr12 103218571 103218669 99 10.04 4.81268 2.34157 3.48390 Peak_Calls/DNaseSeq_Spleen_1/macs2_peak_13522
chr12 103223493 103223587 95 5.71 1.87234 1.51527 0.70786 Peak_Calls/DNaseSeq_Spleen_1/macs2_peak_13523
chr12 103233090 103233387 298 10.96 4.38683 2.50528 2.73732 Peak_Calls/DNaseSeq_Spleen_1/macs2_peak_13524
chr12 103448973 103449046 74 9.38 5.07463 2.32865 3.93356 Peak_Calls/DNaseSeq_Spleen_1/macs2_peak_13525
chr12 103489374 103489506 133 17.37 9.02254 3.83492 7.09709 Peak_Calls/DNaseSeq_Spleen_1/macs2_peak_13526
chr12 103520298 103520371 74 16.92 9.11700 3.76815 7.29967 Peak_Calls/DNaseSeq_Spleen_1/macs2_peak_13527
chr12 103520832 103521537 706 15.28 9.72578 3.53576 8.30090 Peak_Calls/DNaseSeq_Spleen_1/macs2_peak_13528
chr12 103533461 103533872 412 14.26 8.48372 3.42840 6.96951 Peak_Calls/DNaseSeq_Spleen_1/macs2_peak_13529
chr12 103540478 103540797 320 7.98 3.57097 2.15478 2.23248 Peak_Calls/DNaseSeq_Spleen_1/macs2_peak_13530
chr12 103541926 103542010 85 5.74 2.21161 1.69864 1.00328 Peak_Calls/DNaseSeq_Spleen_1/macs2_peak_13531
chr12 103546651 103546987 337 6.53 3.50288 2.36885 2.15909 Peak_Calls/DNaseSeq_Spleen_1/macs2_peak_13532
chr12 103548567 103548825 259 9.88 8.04064 4.06345 6.59296 Peak_Calls/DNaseSeq_Spleen_1/macs2_peak_13533
chr12 103558177 103558352 176 21.45 20.71510 8.25066 18.69334 Peak_Calls/DNaseSeq_Spleen_1/macs2_peak_13534
chr12 103568532 103568676 145 22.77 23.06327 8.74310 21.08479 Peak_Calls/DNaseSeq_Spleen_1/macs2_peak_13535
chr12 103577439 103577587 149 24.72 25.08547 9.46385 22.96781 Peak_Calls/DNaseSeq_Spleen_1/macs2_peak_13536
chr12 103584840 103584961 122 16.26 14.87845 6.39815 13.11725 Peak_Calls/DNaseSeq_Spleen_1/macs2_peak_13537
chr12 103589294 103589379 86 13.24 10.80640 5.29318 9.03179 Peak_Calls/DNaseSeq_Spleen_1/macs2_peak_13538
chr12 103592474 103592989 516 6.92 5.05290 3.16506 3.63480 Peak_Calls/DNaseSeq_Spleen_1/macs2_peak_13539
chr12 103603378 103603547 170 6.65 5.73355 3.42256 4.48828 Peak_Calls/DNaseSeq_Spleen_1/macs2_peak_13540
chr12 103606318 103606594 277 8.18 5.25861 3.08892 3.92822 Peak_Calls/DNaseSeq_Spleen_1/macs2_peak_13541
chr12 103609194 103609546 353 10.66 3.05986 1.69543 1.75703 Peak_Calls/DNaseSeq_Spleen_1/macs2_peak_13542
chr12 103621574 103621836 263 16.56 5.72534 2.39642 4.10117 Peak_Calls/DNaseSeq_Spleen_1/macs2_peak_13543
chr12 103623215 103623313 99 11.18 4.13885 1.80949 2.99036 Peak_Calls/DNaseSeq_Spleen_1/macs2_peak_13544
chr12 103625552 103625693 142 20.29 9.78159 2.91454 8.26070 Peak_Calls/DNaseSeq_Spleen_1/macs2_peak_13545
chr12 103630304 103630509 206 28.59 18.35568 3.99390 16.80293 Peak_Calls/DNaseSeq_Spleen_1/macs2_peak_13546
chr12 103671224 103671482 259 42.00 29.39660 5.64567 27.39797 Peak_Calls/DNaseSeq_Spleen_1/macs2_peak_13547
chr12 103677748 103678300 553 53.30 42.47498 7.07811 40.06038 Peak_Calls/DNaseSeq_Spleen_1/macs2_peak_13548
chr12 103683732 103683984 253 58.10 50.00313 7.70644 47.22915 Peak_Calls/DNaseSeq_Spleen_1/macs2_peak_13549
chr12 103689618 103690066 449 37.53 26.69277 5.12848 24.68469 Peak_Calls/DNaseSeq_Spleen_1/macs2_peak_13550
chr12 103691778 103692324 547 8.37 7.70224 4.12596 6.25402 Peak_Calls/DNaseSeq_Spleen_1/macs2_peak_13551
chr12 103699402 103699739 338 12.71 9.02180 3.84059 7.47819 Peak_Calls/DNaseSeq_Spleen_1/macs2_peak_13552
chr12 103707042 103707798 757 20.88 18.36043 6.05297 16.65700 Peak_Calls/DNaseSeq_Spleen_1/macs2_peak_13553
chr12 103788856 103788967 112 4.15 2.14608 1.59000 1.21539 Peak_Calls/DNaseSeq_Spleen_1/macs2_peak_13554
chr12 103817340 103817601 262 11.98 7.45506 3.63813 5.77014 Peak_Calls/DNaseSeq_Spleen_1/macs2_peak_13555
chr12 103819954 103820235 282 19.52 14.14560 5.68513 12.14296 Peak_Calls/DNaseSeq_Spleen_1/macs2_peak_13556
chr12 103850671 103850960 290 9.22 6.35236 3.34210 4.88029 Peak_Calls/DNaseSeq_Spleen_1/macs2_peak_13557
chr12 103858152 103858278 127 6.24 6.26953 4.04640 4.86443 Peak_Calls/DNaseSeq_Spleen_1/macs2_peak_13558
chr12 103859585 103859658 74 6.45 6.64326 4.16470 5.27805 Peak_Calls/DNaseSeq_Spleen_1/macs2_peak_13559
chr12 103860597 103860758 162 4.75 4.29207 3.21705 2.79019 Peak_Calls/DNaseSeq_Spleen_1/macs2_peak_13560
chr12 103865814 103866002 189 4.97 4.76649 3.34033 3.40161 Peak_Calls/DNaseSeq_Spleen_1/macs2_peak_13561
chr12 103866507 103866902 396 14.65 13.14137 5.51103 11.45017 Peak_Calls/DNaseSeq_Spleen_1/macs2_peak_13562
chr12 103881646 103881777 132 38.86 44.36580 13.66227 41.81253 Peak_Calls/DNaseSeq_Spleen_1/macs2_peak_13563
chr12 103884238 103884973 736 38.73 45.24232 13.64716 42.71228 Peak_Calls/DNaseSeq_Spleen_1/macs2_peak_13564
chr12 103890220 103890971 752 10.33 6.98983 3.39426 5.51251 Peak_Calls/DNaseSeq_Spleen_1/macs2_peak_13565
chr12 103911032 103911312 281 17.27 10.42093 3.69802 8.82837 Peak_Calls/DNaseSeq_Spleen_1/macs2_peak_13566
chr12 103911740 103911941 202 25.60 17.49923 5.28036 15.60638 Peak_Calls/DNaseSeq_Spleen_1/macs2_peak_13567
chr12 103928505 103928734 230 22.50 15.22882 4.70122 13.49695 Peak_Calls/DNaseSeq_Spleen_1/macs2_peak_13568
chr12 103940836 103940989 154 17.03 10.93548 3.65999 9.48584 Peak_Calls/DNaseSeq_Spleen_1/macs2_peak_13569
chr12 103942987 103943809 823 19.79 13.18577 4.18075 11.61874 Peak_Calls/DNaseSeq_Spleen_1/macs2_peak_13570
chr12 103951457 103951635 179 14.97 9.86013 3.29642 8.58928 Peak_Calls/DNaseSeq_Spleen_1/macs2_peak_13571
chr12 103952439 103952614 176 21.69 13.42265 4.50490 11.59601 Peak_Calls/DNaseSeq_Spleen_1/macs2_peak_13572
chr12 103957794 103958172 379 17.08 9.50795 3.63111 7.83325 Peak_Calls/DNaseSeq_Spleen_1/macs2_peak_13573
chr12 103968704 103968922 219 17.47 9.75178 3.70282 8.05053 Peak_Calls/DNaseSeq_Spleen_1/macs2_peak_13574
chr12 103971589 103971851 263 18.16 10.51783 3.83863 8.82784 Peak_Calls/DNaseSeq_Spleen_1/macs2_peak_13575
chr12 103978660 103978738 79 13.42 7.37367 2.96313 5.97417 Peak_Calls/DNaseSeq_Spleen_1/macs2_peak_13576
chr12 103981621 103982606 986 10.55 7.11526 3.71359 5.52465 Peak_Calls/DNaseSeq_Spleen_1/macs2_peak_13577
chr12 103983125 103983373 249 3.62 3.13037 2.58313 1.75676 Peak_Calls/DNaseSeq_Spleen_1/macs2_peak_13578
chr12 103994700 103994779 80 4.44 3.12374 2.65139 1.49725 Peak_Calls/DNaseSeq_Spleen_1/macs2_peak_13579
chr12 103995799 103996314 516 24.04 22.96346 6.68928 21.19797 Peak_Calls/DNaseSeq_Spleen_1/macs2_peak_13580
chr12 104007358 104007433 76 32.11 29.42757 8.77042 27.26591 Peak_Calls/DNaseSeq_Spleen_1/macs2_peak_13581
chr12 104116460 104117025 566 9.80 7.80542 3.88295 6.33207 Peak_Calls/DNaseSeq_Spleen_1/macs2_peak_13582
chr12 104303311 104303470 160 5.03 4.78131 3.12620 3.63452 Peak_Calls/DNaseSeq_Spleen_1/macs2_peak_13583
chr12 104382495 104382587 93 5.46 3.34812 2.65617 1.75881 Peak_Calls/DNaseSeq_Spleen_1/macs2_peak_13584
chr12 104511379 104511656 278 11.44 9.53046 5.01108 7.80213 Peak_Calls/DNaseSeq_Spleen_1/macs2_peak_13585
chr12 104539867 104540081 215 16.48 13.69447 6.97153 11.35940 Peak_Calls/DNaseSeq_Spleen_1/macs2_peak_13586
chr12 104545111 104545196 86 9.40 6.90268 4.18653 5.11864 Peak_Calls/DNaseSeq_Spleen_1/macs2_peak_13587
chr12 104563626 104564113 488 10.22 9.01999 4.58018 7.49529 Peak_Calls/DNaseSeq_Spleen_1/macs2_peak_13588
chr12 104569582 104570048 467 5.50 4.68551 3.03980 3.30657 Peak_Calls/DNaseSeq_Spleen_1/macs2_peak_13589
chr12 104571183 104571354 172 5.91 4.99722 3.45741 3.43841 Peak_Calls/DNaseSeq_Spleen_1/macs2_peak_13590
chr12 104579421 104579763 343 7.11 4.89920 2.99260 3.64767 Peak_Calls/DNaseSeq_Spleen_1/macs2_peak_13591
chr12 104581720 104582081 362 18.16 8.89107 2.85203 7.38890 Peak_Calls/DNaseSeq_Spleen_1/macs2_peak_13592
chr12 104586841 104587027 187 26.71 15.99451 4.03614 14.32079 Peak_Calls/DNaseSeq_Spleen_1/macs2_peak_13593
chr12 104591996 104592069 74 16.66 11.52105 2.75637 10.49920 Peak_Calls/DNaseSeq_Spleen_1/macs2_peak_13594
chr12 104606234 104606331 98 40.13 29.16910 5.87890 27.18491 Peak_Calls/DNaseSeq_Spleen_1/macs2_peak_13595
chr12 104610077 104610309 233 44.53 34.59145 6.49205 32.50156 Peak_Calls/DNaseSeq_Spleen_1/macs2_peak_13596
chr12 104626676 104626987 312 49.07 40.26896 7.12783 38.01074 Peak_Calls/DNaseSeq_Spleen_1/macs2_peak_13597
chr12 104635281 104635700 420 42.47 34.44967 6.25233 32.46391 Peak_Calls/DNaseSeq_Spleen_1/macs2_peak_13598
chr12 104663807 104664492 686 33.87 24.12800 5.04068 22.27190 Peak_Calls/DNaseSeq_Spleen_1/macs2_peak_13599
chr12 104672235 104672629 395 17.87 8.83173 2.83960 7.29247 Peak_Calls/DNaseSeq_Spleen_1/macs2_peak_13600
chr12 104681831 104682388 558 8.90 6.81204 3.83080 5.26995 Peak_Calls/DNaseSeq_Spleen_1/macs2_peak_13601
chr12 104731110 104731318 209 11.75 9.33258 4.34164 7.85864 Peak_Calls/DNaseSeq_Spleen_1/macs2_peak_13602
chr12 104732794 104732944 151 13.74 10.42895 4.96256 8.65174 Peak_Calls/DNaseSeq_Spleen_1/macs2_peak_13603
chr12 104770260 104770594 335 7.61 4.94249 2.95730 3.54357 Peak_Calls/DNaseSeq_Spleen_1/macs2_peak_13604
chr12 104782474 104782610 137 13.07 10.58329 4.74313 9.03013 Peak_Calls/DNaseSeq_Spleen_1/macs2_peak_13605
chr12 104788410 104788483 74 9.99 8.12753 3.75506 6.88087 Peak_Calls/DNaseSeq_Spleen_1/macs2_peak_13606
chr12 105233678 105233763 86 9.93 7.50858 3.72129 6.13420 Peak_Calls/DNaseSeq_Spleen_1/macs2_peak_13607
chr12 105295285 105295583 299 7.20 6.15477 3.82656 4.66216 Peak_Calls/DNaseSeq_Spleen_1/macs2_peak_13608
chr12 105295909 105296152 244 5.19 4.88657 3.46181 3.40809 Peak_Calls/DNaseSeq_Spleen_1/macs2_peak_13609
chr12 105300169 105300386 218 6.19 6.21822 4.02254 4.76519 Peak_Calls/DNaseSeq_Spleen_1/macs2_peak_13610
chr12 105304618 105304799 182 3.51 3.13572 2.51942 1.87579 Peak_Calls/DNaseSeq_Spleen_1/macs2_peak_13611
chr12 105305651 105306088 438 5.87 5.67451 3.84274 4.20853 Peak_Calls/DNaseSeq_Spleen_1/macs2_peak_13612
chr12 105308022 105308095 74 4.85 2.24231 1.90814 0.92049 Peak_Calls/DNaseSeq_Spleen_1/macs2_peak_13613
chr12 105448127 105448232 106 7.23 3.71300 2.29197 2.42156 Peak_Calls/DNaseSeq_Spleen_1/macs2_peak_13614
chr12 105452248 105452630 383 9.82 6.30986 2.97486 5.04241 Peak_Calls/DNaseSeq_Spleen_1/macs2_peak_13615
chr12 105473126 105473199 74 7.41 5.96459 2.41360 5.15161 Peak_Calls/DNaseSeq_Spleen_1/macs2_peak_13616
chr12 105474105 105474448 344 29.85 25.90995 8.06698 23.76072 Peak_Calls/DNaseSeq_Spleen_1/macs2_peak_13617
chr12 105500731 105500844 114 18.85 16.51663 5.29302 15.07374 Peak_Calls/DNaseSeq_Spleen_1/macs2_peak_13618
chr12 105656857 105656954 98 27.50 25.50285 7.48803 23.66135 Peak_Calls/DNaseSeq_Spleen_1/macs2_peak_13619
chr12 105686480 105686572 93 37.20 34.39635 9.93075 31.99686 Peak_Calls/DNaseSeq_Spleen_1/macs2_peak_13620
chr12 105980508 105980805 298 32.85 33.41495 8.87367 31.42809 Peak_Calls/DNaseSeq_Spleen_1/macs2_peak_13621
chr12 105990043 105990813 771 23.95 21.72121 6.55593 19.89100 Peak_Calls/DNaseSeq_Spleen_1/macs2_peak_13622
chr12 106051022 106051095 74 3.20 1.78423 1.31732 1.07333 Peak_Calls/DNaseSeq_Spleen_1/macs2_peak_13623
chr12 106142457 106142703 247 5.67 2.87151 2.06824 1.59478 Peak_Calls/DNaseSeq_Spleen_1/macs2_peak_13624
chr12 106144891 106145032 142 3.45 2.28474 1.98198 1.11257 Peak_Calls/DNaseSeq_Spleen_1/macs2_peak_13625
chr12 106145435 106145593 159 4.86 3.84273 2.59447 2.71619 Peak_Calls/DNaseSeq_Spleen_1/macs2_peak_13626
chr12 106146355 106146435 81 6.71 6.07615 3.39415 4.95342 Peak_Calls/DNaseSeq_Spleen_1/macs2_peak_13627
chr12 106174598 106174686 89 8.36 7.43554 4.08691 6.08348 Peak_Calls/DNaseSeq_Spleen_1/macs2_peak_13628
chr12 106190620 106190949 330 14.20 14.28283 6.58255 12.61544 Peak_Calls/DNaseSeq_Spleen_1/macs2_peak_13629
chr12 106192284 106192362 79 8.04 7.80781 3.96310 6.66750 Peak_Calls/DNaseSeq_Spleen_1/macs2_peak_13630
chr12 106223467 106223551 85 7.80 6.75971 3.84721 5.41816 Peak_Calls/DNaseSeq_Spleen_1/macs2_peak_13631
chr12 106228762 106229283 522 8.30 5.69720 3.11804 4.27786 Peak_Calls/DNaseSeq_Spleen_1/macs2_peak_13632
chr12 106236005 106236382 378 15.45 9.90493 3.73241 8.40871 Peak_Calls/DNaseSeq_Spleen_1/macs2_peak_13633
chr12 106247104 106247387 284 16.28 10.99549 3.92298 9.51600 Peak_Calls/DNaseSeq_Spleen_1/macs2_peak_13634
chr12 106247977 106248861 885 18.14 12.56906 4.31070 10.98683 Peak_Calls/DNaseSeq_Spleen_1/macs2_peak_13635
chr12 106251309 106251624 316 22.78 17.36464 5.30646 15.66490 Peak_Calls/DNaseSeq_Spleen_1/macs2_peak_13636
chr12 106259737 106259944 208 14.44 9.47429 3.52442 8.09409 Peak_Calls/DNaseSeq_Spleen_1/macs2_peak_13637
chr12 106263587 106263737 151 10.85 6.17150 2.86899 4.72645 Peak_Calls/DNaseSeq_Spleen_1/macs2_peak_13638
chr12 106266023 106266233 211 7.18 3.47155 2.22596 2.14366 Peak_Calls/DNaseSeq_Spleen_1/macs2_peak_13639
chr12 106270403 106270881 479 36.68 30.75781 6.79708 28.73003 Peak_Calls/DNaseSeq_Spleen_1/macs2_peak_13640
chr12 106289275 106289505 231 49.95 43.71890 9.08142 41.21936 Peak_Calls/DNaseSeq_Spleen_1/macs2_peak_13641
chr12 106307221 106307361 141 37.80 30.77971 6.97259 28.74179 Peak_Calls/DNaseSeq_Spleen_1/macs2_peak_13642
chr12 106342410 106342500 91 38.09 29.15345 6.99295 26.98735 Peak_Calls/DNaseSeq_Spleen_1/macs2_peak_13643
chr12 106674340 106674413 74 21.74 16.29118 4.22441 14.90644 Peak_Calls/DNaseSeq_Spleen_1/macs2_peak_13644
chr12 106714860 106714943 84 34.61 25.19606 6.38270 23.09948 Peak_Calls/DNaseSeq_Spleen_1/macs2_peak_13645
chr12 106823098 106823329 232 24.22 17.21317 4.62621 15.62101 Peak_Calls/DNaseSeq_Spleen_1/macs2_peak_13646
chr12 106835262 106835869 608 10.50 5.31879 2.48893 3.91214 Peak_Calls/DNaseSeq_Spleen_1/macs2_peak_13647
chr12 106849969 106850211 243 4.46 4.18472 2.99525 2.89060 Peak_Calls/DNaseSeq_Spleen_1/macs2_peak_13648
chr12 106922164 106923757 1594 5.36 4.66810 3.16595 3.33410 Peak_Calls/DNaseSeq_Spleen_1/macs2_peak_13649
chr12 106957024 106957097 74 11.35 10.46906 5.60680 8.72755 Peak_Calls/DNaseSeq_Spleen_1/macs2_peak_13650
chr12 106960960 106961138 179 9.04 8.76593 4.58085 7.42937 Peak_Calls/DNaseSeq_Spleen_1/macs2_peak_13651
chr12 106966241 106966469 229 8.99 9.07785 4.55222 7.84349 Peak_Calls/DNaseSeq_Spleen_1/macs2_peak_13652
chr12 106999474 106999639 166 16.45 17.39938 7.86670 15.56941 Peak_Calls/DNaseSeq_Spleen_1/macs2_peak_13653
chr12 107022539 107023415 877 20.50 20.82788 7.41148 19.02288 Peak_Calls/DNaseSeq_Spleen_1/macs2_peak_13654
chr12 107074558 107074637 80 34.33 34.81927 11.33320 32.38515 Peak_Calls/DNaseSeq_Spleen_1/macs2_peak_13655
chr12 107146475 107146720 246 15.42 14.78969 5.38518 13.44534 Peak_Calls/DNaseSeq_Spleen_1/macs2_peak_13656
chr12 107185691 107185788 98 21.51 19.30486 7.27200 17.36923 Peak_Calls/DNaseSeq_Spleen_1/macs2_peak_13657
chr12 107200945 107201485 541 12.87 10.04523 4.53733 8.47944 Peak_Calls/DNaseSeq_Spleen_1/macs2_peak_13658
chr12 107209502 107209713 212 4.98 3.04227 2.06397 1.97661 Peak_Calls/DNaseSeq_Spleen_1/macs2_peak_13659
chr12 107246906 107247137 232 3.56 2.01122 1.86666 0.73634 Peak_Calls/DNaseSeq_Spleen_1/macs2_peak_13660
chr12 107248222 107248569 348 7.33 6.40615 3.79467 4.98679 Peak_Calls/DNaseSeq_Spleen_1/macs2_peak_13661
chr12 107254577 107255061 485 3.40 3.07204 2.46280 1.86712 Peak_Calls/DNaseSeq_Spleen_1/macs2_peak_13662
chr12 107255505 107255785 281 7.57 6.44333 4.79088 4.10331 Peak_Calls/DNaseSeq_Spleen_1/macs2_peak_13663
chr12 107270256 107270340 85 5.49 4.99058 3.53495 3.48346 Peak_Calls/DNaseSeq_Spleen_1/macs2_peak_13664
chr12 107272566 107273244 679 7.12 7.19634 4.49101 5.61140 Peak_Calls/DNaseSeq_Spleen_1/macs2_peak_13665
chr12 107293968 107294238 271 4.52 4.41358 3.08517 3.19152 Peak_Calls/DNaseSeq_Spleen_1/macs2_peak_13666
chr12 107546547 107546783 237 2.14 1.86088 1.75855 0.85281 Peak_Calls/DNaseSeq_Spleen_1/macs2_peak_13667
chr12 107549313 107549901 589 4.11 3.99521 2.79147 2.84328 Peak_Calls/DNaseSeq_Spleen_1/macs2_peak_13668
chr12 107617519 107617660 142 11.85 13.05549 6.94925 11.28961 Peak_Calls/DNaseSeq_Spleen_1/macs2_peak_13669
chr12 107713988 107714153 166 7.47 7.28777 4.58157 5.68532 Peak_Calls/DNaseSeq_Spleen_1/macs2_peak_13670
chr12 107803549 107803750 202 2.22 1.84931 1.74678 0.84731 Peak_Calls/DNaseSeq_Spleen_1/macs2_peak_13671
chr12 108249724 108249954 231 3.01 2.01608 1.86082 0.85608 Peak_Calls/DNaseSeq_Spleen_1/macs2_peak_13672
chr12 108255103 108255311 209 5.16 3.55728 2.43911 2.38560 Peak_Calls/DNaseSeq_Spleen_1/macs2_peak_13673
chr12 108285381 108285731 351 8.22 6.02747 3.56145 4.49360 Peak_Calls/DNaseSeq_Spleen_1/macs2_peak_13674
chr12 108289510 108289918 409 9.21 7.46433 3.94267 6.03937 Peak_Calls/DNaseSeq_Spleen_1/macs2_peak_13675
chr12 108324541 108324734 194 5.75 2.79035 2.06770 1.47182 Peak_Calls/DNaseSeq_Spleen_1/macs2_peak_13676
chr12 108356655 108356891 237 10.83 6.09079 3.22930 4.44435 Peak_Calls/DNaseSeq_Spleen_1/macs2_peak_13677
chr12 108357520 108357637 118 13.19 7.71136 3.82765 5.90638 Peak_Calls/DNaseSeq_Spleen_1/macs2_peak_13678
chr12 108361861 108362084 224 8.92 5.16882 2.74667 3.83463 Peak_Calls/DNaseSeq_Spleen_1/macs2_peak_13679
chr12 108362615 108362897 283 5.99 2.62797 1.86126 1.41372 Peak_Calls/DNaseSeq_Spleen_1/macs2_peak_13680
chr12 108377285 108377486 202 11.58 6.61633 2.96940 5.21507 Peak_Calls/DNaseSeq_Spleen_1/macs2_peak_13681
chr12 108379181 108379381 201 17.52 12.14456 4.22255 10.60946 Peak_Calls/DNaseSeq_Spleen_1/macs2_peak_13682
chr12 108384875 108385365 491 19.35 14.21353 4.56178 12.67923 Peak_Calls/DNaseSeq_Spleen_1/macs2_peak_13683
chr12 108397296 108397534 239 15.46 10.01237 3.68269 8.55698 Peak_Calls/DNaseSeq_Spleen_1/macs2_peak_13684
chr12 108398234 108398621 388 16.71 10.35660 3.90323 8.73812 Peak_Calls/DNaseSeq_Spleen_1/macs2_peak_13685
chr12 108421621 108421771 151 12.46 6.43594 2.99518 4.89516 Peak_Calls/DNaseSeq_Spleen_1/macs2_peak_13686
chr12 108422506 108423024 519 11.72 7.12341 3.03284 5.65803 Peak_Calls/DNaseSeq_Spleen_1/macs2_peak_13687
chr12 108600399 108600709 311 24.29 18.99237 6.02403 17.12627 Peak_Calls/DNaseSeq_Spleen_1/macs2_peak_13688
chr12 108703090 108703172 83 20.57 13.81815 5.15179 11.87660 Peak_Calls/DNaseSeq_Spleen_1/macs2_peak_13689
chr12 108797365 108797625 261 18.52 12.26556 4.70365 10.44543 Peak_Calls/DNaseSeq_Spleen_1/macs2_peak_13690
chr12 108798424 108798546 123 16.92 11.92319 4.39571 10.34251 Peak_Calls/DNaseSeq_Spleen_1/macs2_peak_13691
chr12 108883664 108883974 311 18.14 13.28489 4.76912 11.65312 Peak_Calls/DNaseSeq_Spleen_1/macs2_peak_13692
chr12 108959069 108959496 428 9.39 5.00870 2.51808 3.68244 Peak_Calls/DNaseSeq_Spleen_1/macs2_peak_13693
chr12 108967522 108967889 368 19.93 12.18696 4.19591 10.42262 Peak_Calls/DNaseSeq_Spleen_1/macs2_peak_13694
chr12 108969273 108969410 138 27.87 20.36007 5.73406 18.46512 Peak_Calls/DNaseSeq_Spleen_1/macs2_peak_13695
chr12 108972891 108973059 169 18.89 14.34039 4.07589 13.01740 Peak_Calls/DNaseSeq_Spleen_1/macs2_peak_13696
chr12 108987193 108987322 130 23.86 17.26456 4.98583 15.58571 Peak_Calls/DNaseSeq_Spleen_1/macs2_peak_13697
chr12 108988051 108988231 181 17.90 12.84787 3.87600 11.50523 Peak_Calls/DNaseSeq_Spleen_1/macs2_peak_13698
chr12 108990944 108991023 80 21.98 15.06976 4.61756 13.40597 Peak_Calls/DNaseSeq_Spleen_1/macs2_peak_13699
chr12 109017511 109017950 440 12.32 6.64008 2.76742 5.27910 Peak_Calls/DNaseSeq_Spleen_1/macs2_peak_13700
chr12 109053276 109053386 111 7.47 2.97936 1.84209 1.77646 Peak_Calls/DNaseSeq_Spleen_1/macs2_peak_13701
chr12 109071389 109071519 131 5.15 1.76988 1.41396 0.73114 Peak_Calls/DNaseSeq_Spleen_1/macs2_peak_13702
chr12 109147067 109147276 210 6.50 1.95772 1.60694 0.64736 Peak_Calls/DNaseSeq_Spleen_1/macs2_peak_13703
chr12 109157100 109157274 175 9.17 3.42583 2.08986 1.97440 Peak_Calls/DNaseSeq_Spleen_1/macs2_peak_13704
chr12 109159401 109160044 644 17.20 10.19363 3.58050 8.62120 Peak_Calls/DNaseSeq_Spleen_1/macs2_peak_13705
chr12 109166242 109166499 258 25.86 18.71466 5.12245 16.99548 Peak_Calls/DNaseSeq_Spleen_1/macs2_peak_13706
chr12 109168970 109169153 184 26.44 19.50292 5.21817 17.79225 Peak_Calls/DNaseSeq_Spleen_1/macs2_peak_13707
chr12 109179091 109179356 266 24.30 15.53245 4.78062 13.67023 Peak_Calls/DNaseSeq_Spleen_1/macs2_peak_13708
chr12 109199329 109199528 200 7.75 2.78915 1.79747 1.52079 Peak_Calls/DNaseSeq_Spleen_1/macs2_peak_13709
chr12 109202518 109202593 76 10.51 3.40964 2.21824 1.69666 Peak_Calls/DNaseSeq_Spleen_1/macs2_peak_13710
chr12 109208303 109208434 132 11.89 4.11714 2.45405 2.32334 Peak_Calls/DNaseSeq_Spleen_1/macs2_peak_13711
chr12 109213834 109213935 102 8.44 3.61097 1.93597 2.43889 Peak_Calls/DNaseSeq_Spleen_1/macs2_peak_13712
chr12 109215940 109216025 86 13.30 6.07998 2.75622 4.52581 Peak_Calls/DNaseSeq_Spleen_1/macs2_peak_13713
chr12 109220668 109220808 141 7.35 2.33330 1.74072 0.97254 Peak_Calls/DNaseSeq_Spleen_1/macs2_peak_13714
chr12 109231366 109231708 343 5.07 2.22320 1.71871 1.07602 Peak_Calls/DNaseSeq_Spleen_1/macs2_peak_13715
chr12 109234505 109234673 169 6.92 4.51383 2.80627 3.13527 Peak_Calls/DNaseSeq_Spleen_1/macs2_peak_13716
chr12 109237107 109237203 97 13.01 10.46902 4.85828 8.85402 Peak_Calls/DNaseSeq_Spleen_1/macs2_peak_13717
chr12 109242226 109242460 235 7.37 5.28620 3.17729 3.77731 Peak_Calls/DNaseSeq_Spleen_1/macs2_peak_13718
chr12 109279929 109280398 470 3.98 3.35897 2.59714 2.10764 Peak_Calls/DNaseSeq_Spleen_1/macs2_peak_13719
chr12 109336599 109336738 140 2.90 1.89352 1.82065 0.69874 Peak_Calls/DNaseSeq_Spleen_1/macs2_peak_13720
chr12 109359508 109359778 271 4.65 2.98477 2.30461 1.70452 Peak_Calls/DNaseSeq_Spleen_1/macs2_peak_13721
chr12 109408859 109408960 102 4.36 2.83551 2.18484 1.65107 Peak_Calls/DNaseSeq_Spleen_1/macs2_peak_13722
chr12 109417492 109418120 629 4.31 3.43742 2.60518 2.11956 Peak_Calls/DNaseSeq_Spleen_1/macs2_peak_13723
chr12 109445017 109445177 161 12.71 12.84512 6.83235 10.94123 Peak_Calls/DNaseSeq_Spleen_1/macs2_peak_13724
chr12 109447373 109447463 91 8.14 8.02679 4.57450 6.62116 Peak_Calls/DNaseSeq_Spleen_1/macs2_peak_13725
chr12 109513603 109514100 498 6.18 4.87430 3.22971 3.46095 Peak_Calls/DNaseSeq_Spleen_1/macs2_peak_13726
chr12 109531173 109531598 426 4.36 2.95206 2.35188 1.64079 Peak_Calls/DNaseSeq_Spleen_1/macs2_peak_13727
chr12 109571375 109572570 1196 8.74 7.22858 3.74462 5.81075 Peak_Calls/DNaseSeq_Spleen_1/macs2_peak_13728
chr12 109741905 109741978 74 25.39 23.90660 9.39434 21.55924 Peak_Calls/DNaseSeq_Spleen_1/macs2_peak_13729
chr12 109767581 109767658 78 17.83 16.39197 6.67249 14.61664 Peak_Calls/DNaseSeq_Spleen_1/macs2_peak_13730
chr12 109779336 109779484 149 16.59 14.02010 6.14049 12.15365 Peak_Calls/DNaseSeq_Spleen_1/macs2_peak_13731
chr12 109792750 109792839 90 9.61 7.74166 3.76747 6.45010 Peak_Calls/DNaseSeq_Spleen_1/macs2_peak_13732
chr12 109839177 109839368 192 5.80 3.27940 2.25669 2.00984 Peak_Calls/DNaseSeq_Spleen_1/macs2_peak_13733
chr12 109851255 109851705 451 8.89 5.48286 3.01566 4.06248 Peak_Calls/DNaseSeq_Spleen_1/macs2_peak_13734
chr12 109865258 109865377 120 7.25 4.78300 2.63859 3.62088 Peak_Calls/DNaseSeq_Spleen_1/macs2_peak_13735
chr12 109869015 109869955 941 12.91 9.61580 4.40718 8.00022 Peak_Calls/DNaseSeq_Spleen_1/macs2_peak_13736
chr12 109873803 109874087 285 7.21 4.24896 2.71570 2.79384 Peak_Calls/DNaseSeq_Spleen_1/macs2_peak_13737
chr12 109884521 109884754 234 7.65 5.73999 3.63023 4.15713 Peak_Calls/DNaseSeq_Spleen_1/macs2_peak_13738
chr12 109889264 109889740 477 6.51 3.11858 2.17884 1.76663 Peak_Calls/DNaseSeq_Spleen_1/macs2_peak_13739
chr12 109895724 109895936 213 9.40 5.54738 2.60038 4.35105 Peak_Calls/DNaseSeq_Spleen_1/macs2_peak_13740
chr12 109924759 109924913 155 18.18 10.76589 4.51717 8.76663 Peak_Calls/DNaseSeq_Spleen_1/macs2_peak_13741
chr12 109944484 109944605 122 13.81 8.99560 3.59111 7.55866 Peak_Calls/DNaseSeq_Spleen_1/macs2_peak_13742
chr12 109995832 109996493 662 26.41 22.47957 6.48262 20.66278 Peak_Calls/DNaseSeq_Spleen_1/macs2_peak_13743
chr12 109999573 109999758 186 8.65 4.27447 2.43141 2.88324 Peak_Calls/DNaseSeq_Spleen_1/macs2_peak_13744
chr12 110001844 110002023 180 6.99 3.19480 2.09548 1.88602 Peak_Calls/DNaseSeq_Spleen_1/macs2_peak_13745
chr12 110004049 110004462 414 4.69 3.04402 2.39952 1.70028 Peak_Calls/DNaseSeq_Spleen_1/macs2_peak_13746
chr12 110030426 110031416 991 6.60 5.80553 3.40389 4.37407 Peak_Calls/DNaseSeq_Spleen_1/macs2_peak_13747
chr12 110032330 110032934 605 7.89 6.63572 3.63249 5.21060 Peak_Calls/DNaseSeq_Spleen_1/macs2_peak_13748
chr12 110049520 110049663 144 5.90 5.39870 3.84654 3.75252 Peak_Calls/DNaseSeq_Spleen_1/macs2_peak_13749
chr12 110073907 110074577 671 15.01 10.15295 3.47560 8.68396 Peak_Calls/DNaseSeq_Spleen_1/macs2_peak_13750
chr12 110132148 110132701 554 34.32 30.09437 7.10571 28.17299 Peak_Calls/DNaseSeq_Spleen_1/macs2_peak_13751
chr12 110141190 110141413 224 27.99 22.31515 5.86066 20.56677 Peak_Calls/DNaseSeq_Spleen_1/macs2_peak_13752
chr12 110142233 110142331 99 31.59 24.44085 6.53753 22.43871 Peak_Calls/DNaseSeq_Spleen_1/macs2_peak_13753
chr12 110232914 110233263 350 28.40 21.13731 5.91458 19.22587 Peak_Calls/DNaseSeq_Spleen_1/macs2_peak_13754
chr12 110309581 110309792 212 13.31 7.56438 2.99479 6.17232 Peak_Calls/DNaseSeq_Spleen_1/macs2_peak_13755
chr12 110312366 110312658 293 8.86 3.36632 2.08919 1.93095 Peak_Calls/DNaseSeq_Spleen_1/macs2_peak_13756
chr12 110313123 110313397 275 6.15 3.00841 2.18983 1.69505 Peak_Calls/DNaseSeq_Spleen_1/macs2_peak_13757
chr12 110323285 110323549 265 5.95 5.45017 3.64810 3.99648 Peak_Calls/DNaseSeq_Spleen_1/macs2_peak_13758
chr12 110328333 110328738 406 6.01 3.52383 2.50381 2.06804 Peak_Calls/DNaseSeq_Spleen_1/macs2_peak_13759
chr12 110329051 110329224 174 13.94 9.69658 4.34526 7.98233 Peak_Calls/DNaseSeq_Spleen_1/macs2_peak_13760
chr12 110553192 110553296 105 20.73 18.99751 6.31874 17.38309 Peak_Calls/DNaseSeq_Spleen_1/macs2_peak_13761
chr12 110676076 110676454 379 39.56 44.38754 11.64179 41.91832 Peak_Calls/DNaseSeq_Spleen_1/macs2_peak_13762
chr12 110679658 110679837 180 38.92 39.49711 11.40418 37.01324 Peak_Calls/DNaseSeq_Spleen_1/macs2_peak_13763
chr12 110684512 110684844 333 11.61 8.60252 3.71588 7.20769 Peak_Calls/DNaseSeq_Spleen_1/macs2_peak_13764
chr12 110703796 110703942 147 6.40 3.00394 2.21003 1.57100 Peak_Calls/DNaseSeq_Spleen_1/macs2_peak_13765
chr12 110705174 110705563 390 5.16 2.52188 1.94264 1.26700 Peak_Calls/DNaseSeq_Spleen_1/macs2_peak_13766
chr12 110781172 110781342 171 7.42 7.83600 4.70568 6.34893 Peak_Calls/DNaseSeq_Spleen_1/macs2_peak_13767
chr12 111611737 111611953 217 2.43 2.22050 1.91721 1.23047 Peak_Calls/DNaseSeq_Spleen_1/macs2_peak_13768
chr12 111619606 111619751 146 2.00 1.66536 1.67756 0.59833 Peak_Calls/DNaseSeq_Spleen_1/macs2_peak_13769
chr12 111627783 111627856 74 2.98 2.35147 2.22485 0.89112 Peak_Calls/DNaseSeq_Spleen_1/macs2_peak_13770
chr12 111636770 111636853 84 3.52 2.85888 2.52966 1.34112 Peak_Calls/DNaseSeq_Spleen_1/macs2_peak_13771
chr12 111654591 111654682 92 3.59 3.13776 2.56497 1.83791 Peak_Calls/DNaseSeq_Spleen_1/macs2_peak_13772
chr12 111656949 111657217 269 4.53 3.19305 2.56343 1.69582 Peak_Calls/DNaseSeq_Spleen_1/macs2_peak_13773
chr12 111676745 111676844 100 4.89 3.39807 2.43615 2.17017 Peak_Calls/DNaseSeq_Spleen_1/macs2_peak_13774
chr12 111684485 111685434 950 14.36 14.27850 6.18954 12.62586 Peak_Calls/DNaseSeq_Spleen_1/macs2_peak_13775
chr12 111692488 111692806 319 2.60 2.03194 1.90010 0.88114 Peak_Calls/DNaseSeq_Spleen_1/macs2_peak_13776
chr12 111702011 111702112 102 2.98 1.97410 1.78961 0.89270 Peak_Calls/DNaseSeq_Spleen_1/macs2_peak_13777
chr12 111716809 111717029 221 5.21 3.77610 2.73871 2.43400 Peak_Calls/DNaseSeq_Spleen_1/macs2_peak_13778
chr12 111723581 111724619 1039 12.52 10.62189 4.10031 9.06528 Peak_Calls/DNaseSeq_Spleen_1/macs2_peak_13779
chr12 111733166 111733372 207 37.85 36.45147 8.82935 34.32545 Peak_Calls/DNaseSeq_Spleen_1/macs2_peak_13780
chr12 111736897 111737038 142 34.51 31.98492 8.08464 29.97286 Peak_Calls/DNaseSeq_Spleen_1/macs2_peak_13781
chr12 111737501 111737805 305 25.96 21.15242 6.17844 19.35030 Peak_Calls/DNaseSeq_Spleen_1/macs2_peak_13782
chr12 111741581 111741897 317 15.15 10.12843 3.77593 8.59687 Peak_Calls/DNaseSeq_Spleen_1/macs2_peak_13783
chr12 111743158 111743445 288 6.53 2.83423 1.92412 1.57774 Peak_Calls/DNaseSeq_Spleen_1/macs2_peak_13784
chr12 111744389 111744590 202 7.89 7.62221 4.88604 5.85273 Peak_Calls/DNaseSeq_Spleen_1/macs2_peak_13785
chr12 111829380 111830313 934 35.72 27.06119 5.49068 25.05792 Peak_Calls/DNaseSeq_Spleen_1/macs2_peak_13786
chr12 111836902 111837003 102 39.82 34.55568 6.03848 32.61319 Peak_Calls/DNaseSeq_Spleen_1/macs2_peak_13787
chr12 111839410 111840022 613 34.74 25.37223 5.26706 23.46249 Peak_Calls/DNaseSeq_Spleen_1/macs2_peak_13788
chr12 111912623 111912698 76 14.13 5.61850 2.35188 4.17815 Peak_Calls/DNaseSeq_Spleen_1/macs2_peak_13789
chr12 111928164 111928650 487 14.00 5.21204 2.31766 3.71135 Peak_Calls/DNaseSeq_Spleen_1/macs2_peak_13790
chr12 111934042 111935048 1007 6.60 3.13524 2.10700 1.87444 Peak_Calls/DNaseSeq_Spleen_1/macs2_peak_13791
chr12 111941201 111941465 265 5.49 3.19396 2.39836 1.79803 Peak_Calls/DNaseSeq_Spleen_1/macs2_peak_13792
chr12 111944971 111945333 363 12.40 9.98056 4.59085 8.34920 Peak_Calls/DNaseSeq_Spleen_1/macs2_peak_13793
chr12 111974970 111975075 106 18.62 17.00855 6.68100 15.23813 Peak_Calls/DNaseSeq_Spleen_1/macs2_peak_13794
chr12 111975583 111976404 822 8.57 7.69486 4.18397 6.24135 Peak_Calls/DNaseSeq_Spleen_1/macs2_peak_13795
chr12 111989088 111989617 530 5.12 4.46732 3.40060 2.78551 Peak_Calls/DNaseSeq_Spleen_1/macs2_peak_13796
chr12 111997214 111997511 298 5.87 5.93580 3.84113 4.56890 Peak_Calls/DNaseSeq_Spleen_1/macs2_peak_13797
chr12 112002848 112003087 240 5.35 3.77726 2.64955 2.45637 Peak_Calls/DNaseSeq_Spleen_1/macs2_peak_13798
chr12 112009182 112009356 175 12.97 11.17962 5.36606 9.49369 Peak_Calls/DNaseSeq_Spleen_1/macs2_peak_13799
chr12 112014216 112014571 356 12.15 10.37208 5.06180 8.74799 Peak_Calls/DNaseSeq_Spleen_1/macs2_peak_13800
chr12 112016026 112016406 381 8.77 6.90215 3.77956 5.43701 Peak_Calls/DNaseSeq_Spleen_1/macs2_peak_13801
chr12 112051262 112051642 381 4.15 2.66103 2.32306 1.19865 Peak_Calls/DNaseSeq_Spleen_1/macs2_peak_13802
chr12 112051967 112052054 88 2.40 1.93488 1.89424 0.71002 Peak_Calls/DNaseSeq_Spleen_1/macs2_peak_13803
chr12 112078998 112079455 458 5.94 5.40149 3.45403 4.01449 Peak_Calls/DNaseSeq_Spleen_1/macs2_peak_13804
chr12 112081943 112082307 365 11.59 8.94697 4.32875 7.39305 Peak_Calls/DNaseSeq_Spleen_1/macs2_peak_13805
chr12 112083421 112083566 146 13.77 11.07413 5.04243 9.40680 Peak_Calls/DNaseSeq_Spleen_1/macs2_peak_13806
chr12 112088385 112088532 148 7.99 6.01739 3.13156 4.77570 Peak_Calls/DNaseSeq_Spleen_1/macs2_peak_13807
chr12 112089914 112090013 100 4.36 2.10294 1.88484 0.77603 Peak_Calls/DNaseSeq_Spleen_1/macs2_peak_13808
chr12 112093089 112093433 345 8.23 5.92997 3.17793 4.58746 Peak_Calls/DNaseSeq_Spleen_1/macs2_peak_13809
chr12 112099653 112099743 91 9.16 7.01963 3.50875 5.73213 Peak_Calls/DNaseSeq_Spleen_1/macs2_peak_13810
chr12 112127009 112127763 755 4.69 3.79834 2.73939 2.49453 Peak_Calls/DNaseSeq_Spleen_1/macs2_peak_13811
chr12 112174592 112174740 149 3.88 2.30786 2.07085 0.95555 Peak_Calls/DNaseSeq_Spleen_1/macs2_peak_13812
chr12 112188447 112188661 215 8.53 6.99645 3.89277 5.52153 Peak_Calls/DNaseSeq_Spleen_1/macs2_peak_13813
chr12 112193285 112193542 258 10.26 8.79470 4.66596 7.20846 Peak_Calls/DNaseSeq_Spleen_1/macs2_peak_13814
chr12 112217097 112217528 432 7.16 5.88573 3.49363 4.43421 Peak_Calls/DNaseSeq_Spleen_1/macs2_peak_13815
chr12 112222037 112222130 94 4.87 2.52242 2.16518 1.05159 Peak_Calls/DNaseSeq_Spleen_1/macs2_peak_13816
chr12 112223376 112223597 222 13.01 8.80876 3.46867 7.42891 Peak_Calls/DNaseSeq_Spleen_1/macs2_peak_13817
chr12 112229802 112230761 960 30.00 27.46027 7.41615 25.52773 Peak_Calls/DNaseSeq_Spleen_1/macs2_peak_13818
chr12 112245934 112246305 372 4.27 3.90507 2.84091 2.63452 Peak_Calls/DNaseSeq_Spleen_1/macs2_peak_13819
chr12 112262733 112263084 352 2.37 2.05849 1.86593 1.04137 Peak_Calls/DNaseSeq_Spleen_1/macs2_peak_13820
chr12 112273551 112273632 82 6.85 6.88723 4.35003 5.41032 Peak_Calls/DNaseSeq_Spleen_1/macs2_peak_13821
chr12 112276944 112277656 713 12.55 11.61995 5.08821 10.05081 Peak_Calls/DNaseSeq_Spleen_1/macs2_peak_13822
chr12 112283272 112283345 74 4.49 3.82038 2.71881 2.65783 Peak_Calls/DNaseSeq_Spleen_1/macs2_peak_13823
chr12 112286612 112286685 74 4.55 4.22021 2.75757 3.20593 Peak_Calls/DNaseSeq_Spleen_1/macs2_peak_13824
chr12 112309862 112310372 511 6.48 5.70615 3.65214 4.26524 Peak_Calls/DNaseSeq_Spleen_1/macs2_peak_13825
chr12 112326633 112326734 102 11.91 11.27111 5.77443 9.58043 Peak_Calls/DNaseSeq_Spleen_1/macs2_peak_13826
chr12 112360634 112360826 193 5.80 4.44903 3.04538 3.00199 Peak_Calls/DNaseSeq_Spleen_1/macs2_peak_13827
chr12 112388432 112388670 239 10.86 10.49841 5.24560 9.00189 Peak_Calls/DNaseSeq_Spleen_1/macs2_peak_13828
chr12 112397963 112398622 660 9.44 7.23043 3.81694 5.73756 Peak_Calls/DNaseSeq_Spleen_1/macs2_peak_13829
chr12 112402534 112402966 433 11.67 5.36525 2.47196 3.93702 Peak_Calls/DNaseSeq_Spleen_1/macs2_peak_13830
chr12 112403464 112403612 149 19.93 10.88173 3.40960 9.30797 Peak_Calls/DNaseSeq_Spleen_1/macs2_peak_13831
chr12 112404131 112404734 604 17.30 8.61511 3.00056 7.09602 Peak_Calls/DNaseSeq_Spleen_1/macs2_peak_13832
chr12 112417137 112417761 625 13.35 5.69448 2.40425 4.29068 Peak_Calls/DNaseSeq_Spleen_1/macs2_peak_13833
chr12 112510776 112510946 171 13.39 4.78713 2.35670 3.17606 Peak_Calls/DNaseSeq_Spleen_1/macs2_peak_13834
chr12 112624836 112624983 148 10.84 3.68949 1.99690 2.28609 Peak_Calls/DNaseSeq_Spleen_1/macs2_peak_13835
chr12 112639779 112640037 259 14.19 5.68085 2.49432 4.14269 Peak_Calls/DNaseSeq_Spleen_1/macs2_peak_13836
chr12 112651679 112651846 168 14.97 6.56102 2.62864 5.06732 Peak_Calls/DNaseSeq_Spleen_1/macs2_peak_13837
chr12 112664398 112664529 132 16.82 6.79799 2.86045 5.04652 Peak_Calls/DNaseSeq_Spleen_1/macs2_peak_13838
chr12 112680554 112680771 218 13.03 4.52864 2.29570 2.92742 Peak_Calls/DNaseSeq_Spleen_1/macs2_peak_13839
chr12 112707874 112708119 246 11.45 3.34860 2.03755 1.73197 Peak_Calls/DNaseSeq_Spleen_1/macs2_peak_13840
chr12 112743258 112743367 110 10.72 2.76724 1.90704 1.12268 Peak_Calls/DNaseSeq_Spleen_1/macs2_peak_13841
chr12 112755115 112755211 97 6.86 1.79985 1.40752 0.64122 Peak_Calls/DNaseSeq_Spleen_1/macs2_peak_13842
chr12 112775953 112776928 976 11.11 7.32140 3.36978 5.86833 Peak_Calls/DNaseSeq_Spleen_1/macs2_peak_13843
chr12 112786624 112786977 354 18.24 13.50386 5.80618 11.46436 Peak_Calls/DNaseSeq_Spleen_1/macs2_peak_13844
chr12 112797942 112798485 544 8.89 3.18030 2.01037 1.78508 Peak_Calls/DNaseSeq_Spleen_1/macs2_peak_13845
chr12 112812411 112812912 502 15.82 6.92679 2.63661 5.39982 Peak_Calls/DNaseSeq_Spleen_1/macs2_peak_13846
chr12 112891697 112892012 316 15.58 7.05922 2.62496 5.62098 Peak_Calls/DNaseSeq_Spleen_1/macs2_peak_13847
chr12 112906677 112907501 825 29.77 19.94967 4.67987 18.18166 Peak_Calls/DNaseSeq_Spleen_1/macs2_peak_13848
chr12 112915990 112916503 514 50.28 40.18044 7.63006 37.80036 Peak_Calls/DNaseSeq_Spleen_1/macs2_peak_13849
chr12 112929485 112929703 219 41.14 31.00574 6.31527 28.96161 Peak_Calls/DNaseSeq_Spleen_1/macs2_peak_13850
chr12 112934591 112934820 230 29.55 19.58754 4.63910 17.85798 Peak_Calls/DNaseSeq_Spleen_1/macs2_peak_13851
chr12 112951217 112951763 547 25.77 15.38600 4.06632 13.64679 Peak_Calls/DNaseSeq_Spleen_1/macs2_peak_13852
chr12 112970689 112971108 420 4.65 3.26874 2.53178 1.92782 Peak_Calls/DNaseSeq_Spleen_1/macs2_peak_13853
chr12 112977079 112977240 162 9.67 6.63450 3.50698 5.09744 Peak_Calls/DNaseSeq_Spleen_1/macs2_peak_13854
chr12 112982363 112982558 196 17.05 15.46768 5.84336 13.89901 Peak_Calls/DNaseSeq_Spleen_1/macs2_peak_13855
chr12 112984412 112984521 110 27.53 26.49638 9.11804 24.35028 Peak_Calls/DNaseSeq_Spleen_1/macs2_peak_13856
chr12 112996900 112997160 261 21.95 20.66989 7.36787 18.84026 Peak_Calls/DNaseSeq_Spleen_1/macs2_peak_13857
chr12 113051919 113052452 534 12.74 11.04467 4.37802 9.52274 Peak_Calls/DNaseSeq_Spleen_1/macs2_peak_13858
chr12 113067857 113067933 77 6.87 2.90285 2.23598 1.31515 Peak_Calls/DNaseSeq_Spleen_1/macs2_peak_13859
chr12 113068689 113068836 148 4.61 2.31582 1.70802 1.28732 Peak_Calls/DNaseSeq_Spleen_1/macs2_peak_13860
chr12 113091462 113091545 84 6.36 2.92309 2.13129 1.53560 Peak_Calls/DNaseSeq_Spleen_1/macs2_peak_13861
chr12 113116499 113116767 269 8.78 5.58356 2.80685 4.29852 Peak_Calls/DNaseSeq_Spleen_1/macs2_peak_13862
chr12 113127570 113127948 379 15.13 11.76950 4.53732 10.27634 Peak_Calls/DNaseSeq_Spleen_1/macs2_peak_13863
chr12 113135375 113135457 83 8.81 5.94816 2.85014 4.78218 Peak_Calls/DNaseSeq_Spleen_1/macs2_peak_13864
chr12 113139501 113139611 111 14.84 8.76633 4.38341 6.70583 Peak_Calls/DNaseSeq_Spleen_1/macs2_peak_13865
chr12 113145766 113146662 897 15.14 8.66570 2.98283 7.16128 Peak_Calls/DNaseSeq_Spleen_1/macs2_peak_13866
chr12 113150166 113150241 76 33.36 23.70023 5.23114 21.90095 Peak_Calls/DNaseSeq_Spleen_1/macs2_peak_13867
chr12 113152331 113152595 265 40.57 31.77854 6.29494 29.79676 Peak_Calls/DNaseSeq_Spleen_1/macs2_peak_13868
chr12 113184578 113185225 648 32.51 22.74491 5.12353 20.94976 Peak_Calls/DNaseSeq_Spleen_1/macs2_peak_13869
chr12 113196439 113196632 194 25.02 16.42322 4.05923 14.89285 Peak_Calls/DNaseSeq_Spleen_1/macs2_peak_13870
chr12 113205079 113205482 404 26.17 16.07124 4.19868 14.37946 Peak_Calls/DNaseSeq_Spleen_1/macs2_peak_13871
chr12 113239510 113239592 83 28.06 18.36728 4.49066 16.68046 Peak_Calls/DNaseSeq_Spleen_1/macs2_peak_13872
chr12 113351896 113352186 291 24.08 16.13286 3.94201 14.67399 Peak_Calls/DNaseSeq_Spleen_1/macs2_peak_13873
chr12 113364157 113364294 138 20.36 12.22060 3.39250 10.81001 Peak_Calls/DNaseSeq_Spleen_1/macs2_peak_13874
chr12 113368532 113368679 148 22.31 11.53777 3.61538 9.79580 Peak_Calls/DNaseSeq_Spleen_1/macs2_peak_13875
chr12 113378608 113378833 226 13.58 5.73282 2.36816 4.34744 Peak_Calls/DNaseSeq_Spleen_1/macs2_peak_13876
chr12 113383541 113383855 315 12.68 4.79159 2.21981 3.36379 Peak_Calls/DNaseSeq_Spleen_1/macs2_peak_13877
chr12 113687429 113687802 374 24.18 14.71402 3.93971 13.07179 Peak_Calls/DNaseSeq_Spleen_1/macs2_peak_13878
chr12 113712134 113712221 88 31.53 21.66592 5.03367 19.87649 Peak_Calls/DNaseSeq_Spleen_1/macs2_peak_13879
chr12 113781295 113781439 145 26.43 16.84344 4.28700 15.18368 Peak_Calls/DNaseSeq_Spleen_1/macs2_peak_13880
chr12 113790334 113790784 451 31.99 21.02498 5.09088 19.13094 Peak_Calls/DNaseSeq_Spleen_1/macs2_peak_13881
chr12 113801297 113801489 193 23.60 13.14925 3.84484 11.41797 Peak_Calls/DNaseSeq_Spleen_1/macs2_peak_13882
chr12 113825464 113825619 156 11.51 4.10463 2.06318 2.70209 Peak_Calls/DNaseSeq_Spleen_1/macs2_peak_13883
chr12 113826793 113827447 655 5.43 3.81428 2.53598 2.60660 Peak_Calls/DNaseSeq_Spleen_1/macs2_peak_13884
chr12 113832244 113832752 509 6.77 5.11534 3.23908 3.70740 Peak_Calls/DNaseSeq_Spleen_1/macs2_peak_13885
chr12 113843654 113844192 539 4.43 3.28521 2.37170 2.14102 Peak_Calls/DNaseSeq_Spleen_1/macs2_peak_13886
chr12 113855473 113855709 237 7.24 7.25782 4.57858 5.64925 Peak_Calls/DNaseSeq_Spleen_1/macs2_peak_13887
chr12 113856215 113856631 417 3.97 3.22460 2.57717 1.89462 Peak_Calls/DNaseSeq_Spleen_1/macs2_peak_13888
chr12 113857688 113858312 625 9.42 9.52900 5.05640 7.96723 Peak_Calls/DNaseSeq_Spleen_1/macs2_peak_13889
chr12 113862076 113862219 144 7.35 6.91044 4.03171 5.57164 Peak_Calls/DNaseSeq_Spleen_1/macs2_peak_13890
chr12 113867177 113867410 234 4.37 3.45253 2.60569 2.19356 Peak_Calls/DNaseSeq_Spleen_1/macs2_peak_13891
chr12 113871269 113871430 162 5.10 4.35128 2.96029 3.09928 Peak_Calls/DNaseSeq_Spleen_1/macs2_peak_13892
chr12 113871902 113872124 223 8.59 8.06515 4.61740 6.54891 Peak_Calls/DNaseSeq_Spleen_1/macs2_peak_13893
chr12 113882527 113883284 758 30.97 24.21000 5.39248 22.35487 Peak_Calls/DNaseSeq_Spleen_1/macs2_peak_13894
chr12 113891460 113891694 235 35.43 26.15558 5.94386 24.19788 Peak_Calls/DNaseSeq_Spleen_1/macs2_peak_13895
chr12 113911209 113911282 74 16.96 11.89571 3.12427 10.77158 Peak_Calls/DNaseSeq_Spleen_1/macs2_peak_13896
chr12 113912738 113913069 332 24.40 16.54387 4.24077 15.00217 Peak_Calls/DNaseSeq_Spleen_1/macs2_peak_13897
chr12 113913575 113913911 337 34.41 26.45476 5.79295 24.61335 Peak_Calls/DNaseSeq_Spleen_1/macs2_peak_13898
chr12 113926721 113927070 350 35.04 26.03446 5.87495 24.11854 Peak_Calls/DNaseSeq_Spleen_1/macs2_peak_13899
chr12 113931564 113932208 645 14.14 8.54717 3.13638 7.09243 Peak_Calls/DNaseSeq_Spleen_1/macs2_peak_13900
chr12 113940663 113940877 215 5.97 4.89776 3.24586 3.52266 Peak_Calls/DNaseSeq_Spleen_1/macs2_peak_13901
chr12 113944995 113945565 571 7.01 6.11903 3.82687 4.65238 Peak_Calls/DNaseSeq_Spleen_1/macs2_peak_13902
chr12 113955495 113955594 100 4.35 2.44566 2.01570 1.18621 Peak_Calls/DNaseSeq_Spleen_1/macs2_peak_13903
chr12 113962298 113962648 351 10.10 4.96950 2.25385 3.71290 Peak_Calls/DNaseSeq_Spleen_1/macs2_peak_13904
chr12 113981358 113981789 432 26.23 18.89470 5.10240 17.16241 Peak_Calls/DNaseSeq_Spleen_1/macs2_peak_13905
chr12 113984970 113985284 315 36.74 30.98554 6.99120 29.01276 Peak_Calls/DNaseSeq_Spleen_1/macs2_peak_13906
chr12 113998561 113998939 379 29.39 22.15495 5.65911 20.32882 Peak_Calls/DNaseSeq_Spleen_1/macs2_peak_13907
chr12 114000334 114000747 414 25.20 17.59500 4.89740 15.87732 Peak_Calls/DNaseSeq_Spleen_1/macs2_peak_13908
chr12 114038809 114039007 199 32.34 24.13272 6.16833 22.15417 Peak_Calls/DNaseSeq_Spleen_1/macs2_peak_13909
chr12 114047000 114047376 377 35.67 30.09958 6.83093 28.16294 Peak_Calls/DNaseSeq_Spleen_1/macs2_peak_13910
chr12 114054618 114054789 172 21.22 15.44309 4.26994 13.99811 Peak_Calls/DNaseSeq_Spleen_1/macs2_peak_13911
chr12 114061328 114061768 441 11.00 5.44681 2.39903 4.12384 Peak_Calls/DNaseSeq_Spleen_1/macs2_peak_13912
chr12 114067259 114068081 823 5.71 4.80936 3.21870 3.40647 Peak_Calls/DNaseSeq_Spleen_1/macs2_peak_13913
chr12 114082077 114082337 261 16.87 17.71283 7.72561 15.92576 Peak_Calls/DNaseSeq_Spleen_1/macs2_peak_13914
chr12 114087485 114087839 355 15.42 15.76800 7.09944 13.96387 Peak_Calls/DNaseSeq_Spleen_1/macs2_peak_13915
chr12 114092964 114093617 654 7.28 4.64533 2.87337 3.24446 Peak_Calls/DNaseSeq_Spleen_1/macs2_peak_13916
chr12 114094690 114094796 107 11.73 4.66687 2.39299 3.13946 Peak_Calls/DNaseSeq_Spleen_1/macs2_peak_13917
chr12 114098248 114098560 313 24.71 18.24249 4.70240 16.56810 Peak_Calls/DNaseSeq_Spleen_1/macs2_peak_13918
chr12 114099013 114099421 409 42.30 37.51432 7.80543 35.30917 Peak_Calls/DNaseSeq_Spleen_1/macs2_peak_13919
chr12 114105517 114105827 311 13.51 9.96048 4.30394 8.39336 Peak_Calls/DNaseSeq_Spleen_1/macs2_peak_13920
chr12 114106369 114106783 415 3.64 2.81200 2.35054 1.50877 Peak_Calls/DNaseSeq_Spleen_1/macs2_peak_13921
chr12 114111803 114111981 179 9.24 7.99764 4.45810 6.45177 Peak_Calls/DNaseSeq_Spleen_1/macs2_peak_13922
chr12 114113909 114114097 189 5.09 3.68191 2.68837 2.34939 Peak_Calls/DNaseSeq_Spleen_1/macs2_peak_13923
chr12 114132811 114133018 208 6.13 4.58248 3.12925 3.14400 Peak_Calls/DNaseSeq_Spleen_1/macs2_peak_13924
chr12 114135746 114136218 473 3.58 2.32676 2.03100 1.08965 Peak_Calls/DNaseSeq_Spleen_1/macs2_peak_13925
chr12 114167254 114167327 74 7.00 4.54664 3.45661 2.57764 Peak_Calls/DNaseSeq_Spleen_1/macs2_peak_13926
chr12 114168342 114168494 153 3.86 2.57329 2.15398 1.33033 Peak_Calls/DNaseSeq_Spleen_1/macs2_peak_13927
chr12 114180041 114180785 745 4.90 3.87149 2.88463 2.42146 Peak_Calls/DNaseSeq_Spleen_1/macs2_peak_13928
chr12 114185692 114185782 91 5.06 4.39532 3.22182 2.93851 Peak_Calls/DNaseSeq_Spleen_1/macs2_peak_13929
chr12 114188664 114188862 199 4.49 4.03984 3.01094 2.67948 Peak_Calls/DNaseSeq_Spleen_1/macs2_peak_13930
chr12 114194063 114194293 231 8.29 8.74689 5.19390 7.17253 Peak_Calls/DNaseSeq_Spleen_1/macs2_peak_13931
chr12 114197741 114197900 160 4.78 4.84646 3.23280 3.66399 Peak_Calls/DNaseSeq_Spleen_1/macs2_peak_13932
chr12 114206159 114206278 120 3.36 2.54036 2.33330 1.04491 Peak_Calls/DNaseSeq_Spleen_1/macs2_peak_13933
chr12 114214320 114214897 578 6.82 6.57923 3.83822 5.19180 Peak_Calls/DNaseSeq_Spleen_1/macs2_peak_13934
chr12 114223705 114223781 77 2.57 2.35650 1.99614 1.38302 Peak_Calls/DNaseSeq_Spleen_1/macs2_peak_13935
chr12 114226211 114226351 141 3.79 2.86103 2.45811 1.42713 Peak_Calls/DNaseSeq_Spleen_1/macs2_peak_13936
chr12 114232478 114232722 245 6.89 6.56252 3.96466 5.20152 Peak_Calls/DNaseSeq_Spleen_1/macs2_peak_13937
chr12 114238606 114239461 856 6.34 5.32619 3.32203 3.94314 Peak_Calls/DNaseSeq_Spleen_1/macs2_peak_13938
chr12 114243301 114243473 173 8.77 7.53011 4.04892 6.15069 Peak_Calls/DNaseSeq_Spleen_1/macs2_peak_13939
chr12 114252218 114252654 437 5.91 4.16301 2.94779 2.66590 Peak_Calls/DNaseSeq_Spleen_1/macs2_peak_13940
chr12 114261348 114261670 323 5.34 3.52134 2.60478 2.13467 Peak_Calls/DNaseSeq_Spleen_1/macs2_peak_13941
chr12 114283247 114283721 475 8.42 3.70175 2.18169 2.36103 Peak_Calls/DNaseSeq_Spleen_1/macs2_peak_13942
chr12 114285271 114285344 74 13.17 6.61690 3.15377 4.94462 Peak_Calls/DNaseSeq_Spleen_1/macs2_peak_13943
chr12 114288202 114288318 117 14.84 8.01494 3.50130 6.30317 Peak_Calls/DNaseSeq_Spleen_1/macs2_peak_13944
chr12 114289075 114289151 77 13.42 7.66197 3.23332 6.17512 Peak_Calls/DNaseSeq_Spleen_1/macs2_peak_13945
chr12 114311992 114312195 204 9.03 4.03979 2.29710 2.63338 Peak_Calls/DNaseSeq_Spleen_1/macs2_peak_13946
chr12 114312616 114313618 1003 9.24 4.12387 2.33628 2.67715 Peak_Calls/DNaseSeq_Spleen_1/macs2_peak_13947
chr12 114339535 114339687 153 12.25 7.99340 3.04108 6.78341 Peak_Calls/DNaseSeq_Spleen_1/macs2_peak_13948
chr12 114340781 114340937 157 16.48 10.59890 3.89654 9.04887 Peak_Calls/DNaseSeq_Spleen_1/macs2_peak_13949
chr12 114357718 114357936 219 13.45 8.69995 3.28232 7.38711 Peak_Calls/DNaseSeq_Spleen_1/macs2_peak_13950
chr12 114378178 114378886 709 10.07 5.04772 2.53286 3.64591 Peak_Calls/DNaseSeq_Spleen_1/macs2_peak_13951
chr12 114384362 114385359 998 5.68 3.72994 2.64536 2.35363 Peak_Calls/DNaseSeq_Spleen_1/macs2_peak_13952
chr12 114393988 114394706 719 8.30 4.32456 2.50651 2.91279 Peak_Calls/DNaseSeq_Spleen_1/macs2_peak_13953
chr12 114406178 114406835 658 5.85 4.79474 3.25079 3.37477 Peak_Calls/DNaseSeq_Spleen_1/macs2_peak_13954
chr12 114425626 114426073 448 4.17 3.84532 2.89155 2.50120 Peak_Calls/DNaseSeq_Spleen_1/macs2_peak_13955
chr12 114456229 114456347 119 6.47 5.01642 3.03676 3.71160 Peak_Calls/DNaseSeq_Spleen_1/macs2_peak_13956
chr12 114458229 114458302 74 17.97 17.69267 7.54354 15.82725 Peak_Calls/DNaseSeq_Spleen_1/macs2_peak_13957
chr12 114458728 114458984 257 9.59 8.24009 4.26198 6.75942 Peak_Calls/DNaseSeq_Spleen_1/macs2_peak_13958
chr12 114460311 114461214 904 8.29 5.98851 3.12189 4.63486 Peak_Calls/DNaseSeq_Spleen_1/macs2_peak_13959
chr12 114462599 114462725 127 7.81 4.51261 2.53997 3.25047 Peak_Calls/DNaseSeq_Spleen_1/macs2_peak_13960
chr12 114463112 114463410 299 13.09 7.33186 3.87869 5.38124 Peak_Calls/DNaseSeq_Spleen_1/macs2_peak_13961
chr12 114466435 114466860 426 9.52 5.63037 2.97678 4.19499 Peak_Calls/DNaseSeq_Spleen_1/macs2_peak_13962
chr12 114480844 114480917 74 9.77 5.33943 3.02558 3.75005 Peak_Calls/DNaseSeq_Spleen_1/macs2_peak_13963
chr12 114482864 114483242 379 5.43 2.94805 2.21949 1.60612 Peak_Calls/DNaseSeq_Spleen_1/macs2_peak_13964
chr12 114495416 114495782 367 6.00 4.31999 2.85760 3.00636 Peak_Calls/DNaseSeq_Spleen_1/macs2_peak_13965
chr12 114552819 114553266 448 19.62 15.04593 4.90499 13.45269 Peak_Calls/DNaseSeq_Spleen_1/macs2_peak_13966
chr12 114559299 114559883 585 37.37 36.00801 8.95949 33.82502 Peak_Calls/DNaseSeq_Spleen_1/macs2_peak_13967
chr12 114600722 114600795 74 66.15 67.84208 15.47973 64.26870 Peak_Calls/DNaseSeq_Spleen_1/macs2_peak_13968
chr12 114604655 114604898 244 36.84 36.36227 8.85195 34.24430 Peak_Calls/DNaseSeq_Spleen_1/macs2_peak_13969
chr12 114658072 114658595 524 26.95 21.61307 6.55829 19.66297 Peak_Calls/DNaseSeq_Spleen_1/macs2_peak_13970
chr12 114665084 114665183 100 11.67 7.71903 3.11629 6.48163 Peak_Calls/DNaseSeq_Spleen_1/macs2_peak_13971
chr12 114665500 114665986 487 8.70 3.15985 1.84782 1.91616 Peak_Calls/DNaseSeq_Spleen_1/macs2_peak_13972
chr12 114684353 114684714 362 19.38 9.12927 2.86040 7.58949 Peak_Calls/DNaseSeq_Spleen_1/macs2_peak_13973
chr12 114719784 114720004 221 27.86 17.16875 3.99054 15.56394 Peak_Calls/DNaseSeq_Spleen_1/macs2_peak_13974
chr12 114723462 114723688 227 27.24 17.00379 3.91756 15.44648 Peak_Calls/DNaseSeq_Spleen_1/macs2_peak_13975
chr12 114726048 114726211 164 45.31 32.59970 6.21822 30.44441 Peak_Calls/DNaseSeq_Spleen_1/macs2_peak_13976
chr12 115064735 115064817 83 54.58 43.82345 7.44619 41.39461 Peak_Calls/DNaseSeq_Spleen_1/macs2_peak_13977
chr12 115219997 115220070 74 61.86 50.87396 8.37860 48.12752 Peak_Calls/DNaseSeq_Spleen_1/macs2_peak_13978
chr12 115232570 115232704 135 51.61 42.94188 7.08764 40.58844 Peak_Calls/DNaseSeq_Spleen_1/macs2_peak_13979
chr12 115251259 115251337 79 55.08 44.22481 7.50894 41.77582 Peak_Calls/DNaseSeq_Spleen_1/macs2_peak_13980
chr12 115286345 115286436 92 35.21 27.95013 4.99711 26.29230 Peak_Calls/DNaseSeq_Spleen_1/macs2_peak_13981
chr12 115297969 115298044 76 54.08 41.28140 7.35842 38.86286 Peak_Calls/DNaseSeq_Spleen_1/macs2_peak_13982
chr12 115537995 115538240 246 50.99 38.83574 6.96889 36.53821 Peak_Calls/DNaseSeq_Spleen_1/macs2_peak_13983
chr12 115570919 115570994 76 67.34 51.38832 9.03475 48.44073 Peak_Calls/DNaseSeq_Spleen_1/macs2_peak_13984
chr12 115617103 115617334 232 37.18 27.54646 5.22650 25.77061 Peak_Calls/DNaseSeq_Spleen_1/macs2_peak_13985
chr12 115783258 115783520 263 30.42 19.29521 4.32651 17.60589 Peak_Calls/DNaseSeq_Spleen_1/macs2_peak_13986
chr12 115825517 115825740 224 25.75 13.76243 3.69059 12.04797 Peak_Calls/DNaseSeq_Spleen_1/macs2_peak_13987
chr12 115836014 115836087 74 13.91 6.58334 2.22391 5.42263 Peak_Calls/DNaseSeq_Spleen_1/macs2_peak_13988
chr12 115850392 115850491 100 17.34 8.25324 2.63858 6.88566 Peak_Calls/DNaseSeq_Spleen_1/macs2_peak_13989
chr12 115853538 115853654 117 20.88 11.17311 3.09981 9.73410 Peak_Calls/DNaseSeq_Spleen_1/macs2_peak_13990
chr12 115854036 115854231 196 27.38 15.31659 3.90574 13.59137 Peak_Calls/DNaseSeq_Spleen_1/macs2_peak_13991
chr12 115888785 115888891 107 29.54 17.14801 4.17994 15.37080 Peak_Calls/DNaseSeq_Spleen_1/macs2_peak_13992
chr12 116029232 116029305 74 33.81 19.89665 4.70960 17.92828 Peak_Calls/DNaseSeq_Spleen_1/macs2_peak_13993
chr12 116148156 116148279 124 23.44 14.58164 3.44825 13.19725 Peak_Calls/DNaseSeq_Spleen_1/macs2_peak_13994
chr12 116169539 116169638 100 30.10 19.52598 4.28669 17.88913 Peak_Calls/DNaseSeq_Spleen_1/macs2_peak_13995
chr12 116219753 116220314 562 24.94 13.20511 3.57933 11.50532 Peak_Calls/DNaseSeq_Spleen_1/macs2_peak_13996
chr12 116229233 116229389 157 13.87 5.32209 2.16649 3.96523 Peak_Calls/DNaseSeq_Spleen_1/macs2_peak_13997
chr12 116403651 116404166 516 11.93 4.18970 1.92173 2.90999 Peak_Calls/DNaseSeq_Spleen_1/macs2_peak_13998
chr12 116431776 116432092 317 6.51 2.48891 1.88467 1.14864 Peak_Calls/DNaseSeq_Spleen_1/macs2_peak_13999
chr12 116496143 116496255 113 5.70 3.29304 2.23264 2.08435 Peak_Calls/DNaseSeq_Spleen_1/macs2_peak_14000
chr12 116500721 116500955 235 10.26 7.37980 3.64675 5.96385 Peak_Calls/DNaseSeq_Spleen_1/macs2_peak_14001
chr12 116532072 116532193 122 16.61 14.54854 5.61506 12.96819 Peak_Calls/DNaseSeq_Spleen_1/macs2_peak_14002
chr12 116536393 116536475 83 15.73 15.54307 5.35350 14.26041 Peak_Calls/DNaseSeq_Spleen_1/macs2_peak_14003
chr12 116550288 116550445 158 29.32 31.63176 9.52602 29.69004 Peak_Calls/DNaseSeq_Spleen_1/macs2_peak_14004
chr12 116559003 116559102 100 35.84 39.11033 11.50282 36.82332 Peak_Calls/DNaseSeq_Spleen_1/macs2_peak_14005
chr12 116574955 116575028 74 27.41 28.09402 8.88653 26.17551 Peak_Calls/DNaseSeq_Spleen_1/macs2_peak_14006
chr12 116642529 116643011 483 27.22 25.07703 8.79038 22.88145 Peak_Calls/DNaseSeq_Spleen_1/macs2_peak_14007
chr12 116771491 116771572 82 19.76 15.29516 6.47219 13.14727 Peak_Calls/DNaseSeq_Spleen_1/macs2_peak_14008
chr12 117040814 117040887 74 7.26 4.42740 2.68220 3.10887 Peak_Calls/DNaseSeq_Spleen_1/macs2_peak_14009
chr12 117086044 117086117 74 5.20 2.73198 2.04866 1.49282 Peak_Calls/DNaseSeq_Spleen_1/macs2_peak_14010
chr12 117158447 117158711 265 5.80 2.64771 2.18673 1.08919 Peak_Calls/DNaseSeq_Spleen_1/macs2_peak_14011
chr12 117190701 117190793 93 5.46 2.59935 2.10172 1.17457 Peak_Calls/DNaseSeq_Spleen_1/macs2_peak_14012
chr12 117238175 117238260 86 5.45 2.45548 1.93790 1.13959 Peak_Calls/DNaseSeq_Spleen_1/macs2_peak_14013
chr12 117249094 117249373 280 8.83 5.04452 2.88745 3.57339 Peak_Calls/DNaseSeq_Spleen_1/macs2_peak_14014
chr12 117266462 117266545 84 13.30 9.27685 4.14022 7.68679 Peak_Calls/DNaseSeq_Spleen_1/macs2_peak_14015
chr12 117285697 117286218 522 9.79 7.29092 3.73752 5.76226 Peak_Calls/DNaseSeq_Spleen_1/macs2_peak_14016
chr12 117288074 117288153 80 6.29 3.73215 2.69637 2.18233 Peak_Calls/DNaseSeq_Spleen_1/macs2_peak_14017
chr12 117292759 117293155 397 10.97 8.58102 4.07604 7.10448 Peak_Calls/DNaseSeq_Spleen_1/macs2_peak_14018
chr12 117380379 117380481 103 5.00 2.39191 2.02488 0.99109 Peak_Calls/DNaseSeq_Spleen_1/macs2_peak_14019
chr12 117383745 117384134 390 12.64 10.24247 4.48180 8.71997 Peak_Calls/DNaseSeq_Spleen_1/macs2_peak_14020
chr12 117441219 117441424 206 12.36 10.12527 4.40398 8.71381 Peak_Calls/DNaseSeq_Spleen_1/macs2_peak_14021
chr12 117473968 117474048 81 9.73 7.03075 3.56601 5.63940 Peak_Calls/DNaseSeq_Spleen_1/macs2_peak_14022
chr12 117493244 117493343 100 9.98 6.92594 3.64368 5.42396 Peak_Calls/DNaseSeq_Spleen_1/macs2_peak_14023
chr12 117501281 117502022 742 5.15 3.36943 2.41925 2.08324 Peak_Calls/DNaseSeq_Spleen_1/macs2_peak_14024
chr12 117508139 117508212 74 5.30 4.00784 3.11340 2.37245 Peak_Calls/DNaseSeq_Spleen_1/macs2_peak_14025
chr12 117519238 117520020 783 4.57 3.40178 2.49562 2.09606 Peak_Calls/DNaseSeq_Spleen_1/macs2_peak_14026
chr12 117521528 117521701 174 13.27 12.49133 4.86600 11.21332 Peak_Calls/DNaseSeq_Spleen_1/macs2_peak_14027
chr12 117522085 117522232 148 25.23 24.37739 8.73391 22.31225 Peak_Calls/DNaseSeq_Spleen_1/macs2_peak_14028
chr12 117553932 117554405 474 15.62 13.68300 5.56895 11.94907 Peak_Calls/DNaseSeq_Spleen_1/macs2_peak_14029
chr12 117643519 117643965 447 6.68 4.98158 3.11402 3.56096 Peak_Calls/DNaseSeq_Spleen_1/macs2_peak_14030
chr12 117705440 117705814 375 9.40 9.83081 5.30771 8.35704 Peak_Calls/DNaseSeq_Spleen_1/macs2_peak_14031
chr12 117834372 117834457 86 6.66 5.98029 3.91484 4.46077 Peak_Calls/DNaseSeq_Spleen_1/macs2_peak_14032
chr12 117858536 117858657 122 3.01 2.11225 2.01817 0.77891 Peak_Calls/DNaseSeq_Spleen_1/macs2_peak_14033
chr12 118316259 118316415 157 12.80 5.63808 2.78686 3.97529 Peak_Calls/DNaseSeq_Spleen_1/macs2_peak_14034
chr12 118556644 118557019 376 12.48 5.51303 2.73503 3.89003 Peak_Calls/DNaseSeq_Spleen_1/macs2_peak_14035
chr12 118561664 118561737 74 7.12 2.54464 1.75093 1.29056 Peak_Calls/DNaseSeq_Spleen_1/macs2_peak_14036
chr12 118586969 118587421 453 7.91 3.08890 1.90572 1.81701 Peak_Calls/DNaseSeq_Spleen_1/macs2_peak_14037
chr12 118623911 118624205 295 8.46 3.69066 2.02786 2.47160 Peak_Calls/DNaseSeq_Spleen_1/macs2_peak_14038
chr12 118642142 118642236 95 8.56 4.07848 2.06503 2.93347 Peak_Calls/DNaseSeq_Spleen_1/macs2_peak_14039
chr12 118656506 118656797 292 17.32 11.01804 3.71788 9.52601 Peak_Calls/DNaseSeq_Spleen_1/macs2_peak_14040
chr12 118665982 118666117 136 22.85 16.00617 4.76923 14.33367 Peak_Calls/DNaseSeq_Spleen_1/macs2_peak_14041
chr12 118682895 118683388 494 24.21 16.35454 5.00703 14.52984 Peak_Calls/DNaseSeq_Spleen_1/macs2_peak_14042
chr12 118685795 118686053 259 21.75 14.48493 4.54469 12.79244 Peak_Calls/DNaseSeq_Spleen_1/macs2_peak_14043
chr12 118690067 118690143 77 31.86 21.16975 6.39645 18.82409 Peak_Calls/DNaseSeq_Spleen_1/macs2_peak_14044
chr12 118772279 118773252 974 23.88 17.08559 4.95996 15.39245 Peak_Calls/DNaseSeq_Spleen_1/macs2_peak_14045
chr12 118798839 118799290 452 32.13 26.19324 6.53598 24.26071 Peak_Calls/DNaseSeq_Spleen_1/macs2_peak_14046
chr12 118804678 118805177 500 27.93 22.26509 5.73250 20.44064 Peak_Calls/DNaseSeq_Spleen_1/macs2_peak_14047
chr12 118810944 118811017 74 10.28 4.42964 2.34422 3.00735 Peak_Calls/DNaseSeq_Spleen_1/macs2_peak_14048
chr12 118824704 118825008 305 11.81 8.63299 3.88973 7.14877 Peak_Calls/DNaseSeq_Spleen_1/macs2_peak_14049
chr12 118867283 118867403 121 20.37 17.44571 6.47631 15.61584 Peak_Calls/DNaseSeq_Spleen_1/macs2_peak_14050
chr12 118877878 118878349 472 15.48 12.51899 5.03316 10.91049 Peak_Calls/DNaseSeq_Spleen_1/macs2_peak_14051
chr12 118974488 118974998 511 8.27 4.54758 2.87275 2.94032 Peak_Calls/DNaseSeq_Spleen_1/macs2_peak_14052
chr12 119003392 119003605 214 15.84 13.69568 5.20324 12.16034 Peak_Calls/DNaseSeq_Spleen_1/macs2_peak_14053
chr12 119007722 119007835 114 18.70 16.81232 6.06605 15.19332 Peak_Calls/DNaseSeq_Spleen_1/macs2_peak_14054
chr12 119011185 119011359 175 9.23 7.59676 3.26133 6.54003 Peak_Calls/DNaseSeq_Spleen_1/macs2_peak_14055
chr12 119058716 119058848 133 9.47 6.37392 3.28694 4.98199 Peak_Calls/DNaseSeq_Spleen_1/macs2_peak_14056
chr12 119059457 119059540 84 7.43 3.75450 2.62996 2.13860 Peak_Calls/DNaseSeq_Spleen_1/macs2_peak_14057
chr12 119081880 119082616 737 7.07 4.42279 2.74070 3.01672 Peak_Calls/DNaseSeq_Spleen_1/macs2_peak_14058
chr12 119091852 119092138 287 4.56 3.81587 2.62508 2.70303 Peak_Calls/DNaseSeq_Spleen_1/macs2_peak_14059
chr12 119180564 119180692 129 5.03 4.31321 2.84420 3.18824 Peak_Calls/DNaseSeq_Spleen_1/macs2_peak_14060
chr12 119232031 119232279 249 5.13 3.93101 2.84710 2.54859 Peak_Calls/DNaseSeq_Spleen_1/macs2_peak_14061
chr12 119233461 119233734 274 4.55 3.87982 2.80575 2.58206 Peak_Calls/DNaseSeq_Spleen_1/macs2_peak_14062
chr12 119534810 119534970 161 9.68 4.07018 2.21479 2.68730 Peak_Calls/DNaseSeq_Spleen_1/macs2_peak_14063
chr12 119539460 119541010 1551 19.46 14.19900 4.09892 12.62362 Peak_Calls/DNaseSeq_Spleen_1/macs2_peak_14064
chr12 119611773 119611932 160 4.19 4.06615 2.90428 2.87400 Peak_Calls/DNaseSeq_Spleen_1/macs2_peak_14065
chr12 119614712 119615882 1171 9.57 9.03928 4.69536 7.55748 Peak_Calls/DNaseSeq_Spleen_1/macs2_peak_14066
chr12 119650435 119650782 348 4.57 3.54057 2.67205 2.18096 Peak_Calls/DNaseSeq_Spleen_1/macs2_peak_14067
chr12 119666899 119667211 313 4.06 3.41601 2.83170 1.87039 Peak_Calls/DNaseSeq_Spleen_1/macs2_peak_14068
chr12 119694256 119694329 74 2.35 2.18165 1.87403 1.26765 Peak_Calls/DNaseSeq_Spleen_1/macs2_peak_14069
chr12 119696260 119696418 159 4.29 3.62050 2.95636 2.04314 Peak_Calls/DNaseSeq_Spleen_1/macs2_peak_14070
chr12 120085599 120085701 103 7.57 2.78828 2.29229 0.96561 Peak_Calls/DNaseSeq_Spleen_1/macs2_peak_14071
chr12 120169158 120169271 114 8.88 4.09096 2.59901 2.47615 Peak_Calls/DNaseSeq_Spleen_1/macs2_peak_14072
chr12 120264921 120265112 192 6.91 2.89352 2.12142 1.42254 Peak_Calls/DNaseSeq_Spleen_1/macs2_peak_14073
chr12 120352144 120352633 490 9.07 4.36565 2.65851 2.77126 Peak_Calls/DNaseSeq_Spleen_1/macs2_peak_14074
chr12 120395556 120395941 386 6.52 3.01108 2.06008 1.69796 Peak_Calls/DNaseSeq_Spleen_1/macs2_peak_14075
chr12 120477245 120477379 135 11.39 6.86586 3.28119 5.38026 Peak_Calls/DNaseSeq_Spleen_1/macs2_peak_14076
chr12 120708857 120709014 158 8.95 5.90136 2.71720 4.77758 Peak_Calls/DNaseSeq_Spleen_1/macs2_peak_14077
chr12 120721920 120722776 857 8.67 4.58372 2.66295 3.11841 Peak_Calls/DNaseSeq_Spleen_1/macs2_peak_14078
chr12 121220366 121220445 80 3.51 1.89591 1.75043 0.70625 Peak_Calls/DNaseSeq_Spleen_1/macs2_peak_14079
chr13 3371856 3372815 960 11.34 10.06772 4.67151 8.51323 Peak_Calls/DNaseSeq_Spleen_1/macs2_peak_14080
chr13 3373212 3373313 102 20.09 19.74352 7.84647 17.85807 Peak_Calls/DNaseSeq_Spleen_1/macs2_peak_14081
chr13 3405821 3406342 522 13.33 11.22683 5.35990 9.48460 Peak_Calls/DNaseSeq_Spleen_1/macs2_peak_14082
chr13 3477192 3477495 304 9.10 7.85009 3.84741 6.61624 Peak_Calls/DNaseSeq_Spleen_1/macs2_peak_14083
chr13 3514768 3514841 74 12.20 9.78508 4.95256 8.06015 Peak_Calls/DNaseSeq_Spleen_1/macs2_peak_14084
chr13 3525178 3526113 936 7.02 5.34664 3.23017 3.98725 Peak_Calls/DNaseSeq_Spleen_1/macs2_peak_14085
chr13 3536871 3537436 566 20.18 13.31461 3.73263 11.74820 Peak_Calls/DNaseSeq_Spleen_1/macs2_peak_14086
chr13 3538298 3538379 82 46.02 41.01179 8.04260 38.73191 Peak_Calls/DNaseSeq_Spleen_1/macs2_peak_14087
chr13 3562552 3562641 90 27.53 25.30733 5.04291 23.81829 Peak_Calls/DNaseSeq_Spleen_1/macs2_peak_14088
chr13 3609349 3609820 472 53.16 49.06803 9.22099 46.41471 Peak_Calls/DNaseSeq_Spleen_1/macs2_peak_14089
chr13 3610130 3610742 613 31.67 25.32290 5.64436 23.39785 Peak_Calls/DNaseSeq_Spleen_1/macs2_peak_14090
chr13 3633118 3633502 385 23.84 15.39262 4.25300 13.67520 Peak_Calls/DNaseSeq_Spleen_1/macs2_peak_14091
chr13 3636038 3636459 422 33.21 25.72495 5.80151 23.91289 Peak_Calls/DNaseSeq_Spleen_1/macs2_peak_14092
chr13 3641391 3641575 185 32.01 24.87943 5.61457 23.12891 Peak_Calls/DNaseSeq_Spleen_1/macs2_peak_14093
chr13 3664602 3664950 349 38.38 34.25045 6.66607 32.26545 Peak_Calls/DNaseSeq_Spleen_1/macs2_peak_14094
chr13 3725084 3725239 156 48.65 44.21119 8.30532 41.79711 Peak_Calls/DNaseSeq_Spleen_1/macs2_peak_14095
chr13 3741747 3741842 96 53.73 47.76602 9.10396 45.16142 Peak_Calls/DNaseSeq_Spleen_1/macs2_peak_14096
chr13 3742338 3742572 235 42.04 36.13355 7.23039 34.04843 Peak_Calls/DNaseSeq_Spleen_1/macs2_peak_14097
chr13 3748806 3749245 440 21.52 14.92864 3.89492 13.41232 Peak_Calls/DNaseSeq_Spleen_1/macs2_peak_14098
chr13 3892559 3893024 466 7.36 2.45193 1.74728 1.17443 Peak_Calls/DNaseSeq_Spleen_1/macs2_peak_14099
chr13 3896278 3896452 175 8.83 3.24305 1.76591 2.06669 Peak_Calls/DNaseSeq_Spleen_1/macs2_peak_14100
chr13 3907192 3907382 191 18.27 8.71063 3.17405 7.04256 Peak_Calls/DNaseSeq_Spleen_1/macs2_peak_14101
chr13 3917200 3917782 583 30.96 22.86187 5.19195 21.10417 Peak_Calls/DNaseSeq_Spleen_1/macs2_peak_14102
chr13 4001098 4001199 102 40.52 33.52703 6.68399 31.53108 Peak_Calls/DNaseSeq_Spleen_1/macs2_peak_14103
chr13 4190329 4190457 129 20.98 18.15266 3.73876 16.99541 Peak_Calls/DNaseSeq_Spleen_1/macs2_peak_14104
chr13 4559168 4559266 99 52.35 45.84114 8.50208 43.33516 Peak_Calls/DNaseSeq_Spleen_1/macs2_peak_14105
chr13 4560454 4560761 308 51.70 45.39427 8.40472 42.90768 Peak_Calls/DNaseSeq_Spleen_1/macs2_peak_14106
chr13 4607946 4608564 619 50.81 43.83417 8.25974 41.39252 Peak_Calls/DNaseSeq_Spleen_1/macs2_peak_14107
chr13 4666195 4666268 74 35.11 27.46343 5.84515 25.64365 Peak_Calls/DNaseSeq_Spleen_1/macs2_peak_14108
chr13 4770838 4770975 138 29.45 21.91826 4.97614 20.28489 Peak_Calls/DNaseSeq_Spleen_1/macs2_peak_14109
chr13 4941821 4941961 141 26.45 19.92066 4.52907 18.44023 Peak_Calls/DNaseSeq_Spleen_1/macs2_peak_14110
chr13 5407609 5408001 393 30.70 21.02321 5.12901 19.17609 Peak_Calls/DNaseSeq_Spleen_1/macs2_peak_14111
chr13 5634416 5634585 170 5.44 3.05658 1.34771 2.41829 Peak_Calls/DNaseSeq_Spleen_1/macs2_peak_14112
chr13 5704279 5704506 228 14.42 6.53395 2.60730 5.08274 Peak_Calls/DNaseSeq_Spleen_1/macs2_peak_14113
chr13 5713420 5713744 325 11.09 6.19007 3.01002 4.69361 Peak_Calls/DNaseSeq_Spleen_1/macs2_peak_14114
chr13 5714117 5714230 114 23.34 18.94406 6.46229 17.02912 Peak_Calls/DNaseSeq_Spleen_1/macs2_peak_14115
chr13 5716175 5716634 460 19.14 16.25232 5.41212 14.71954 Peak_Calls/DNaseSeq_Spleen_1/macs2_peak_14116
chr13 5756195 5756845 651 21.35 18.34857 5.97739 16.69578 Peak_Calls/DNaseSeq_Spleen_1/macs2_peak_14117
chr13 5777774 5777964 191 21.97 18.49084 6.13012 16.74442 Peak_Calls/DNaseSeq_Spleen_1/macs2_peak_14118
chr13 5778649 5779069 421 9.80 5.88146 2.97090 4.41641 Peak_Calls/DNaseSeq_Spleen_1/macs2_peak_14119
chr13 5786542 5786657 116 9.75 5.25486 2.97765 3.65667 Peak_Calls/DNaseSeq_Spleen_1/macs2_peak_14120
chr13 5788690 5788763 74 10.35 6.08363 3.15751 4.57565 Peak_Calls/DNaseSeq_Spleen_1/macs2_peak_14121
chr13 5802848 5804116 1269 11.75 8.41252 3.61549 6.99016 Peak_Calls/DNaseSeq_Spleen_1/macs2_peak_14122
chr13 5844512 5845235 724 4.80 4.43366 3.06723 3.16884 Peak_Calls/DNaseSeq_Spleen_1/macs2_peak_14123
chr13 5859921 5860867 947 11.00 10.76466 5.06409 9.22056 Peak_Calls/DNaseSeq_Spleen_1/macs2_peak_14124
chr13 5861697 5861800 104 3.24 2.09805 1.92712 0.86038 Peak_Calls/DNaseSeq_Spleen_1/macs2_peak_14125
chr13 5863493 5864063 571 13.28 10.91179 4.48294 9.35866 Peak_Calls/DNaseSeq_Spleen_1/macs2_peak_14126
chr13 5887342 5887774 433 9.82 7.01115 3.56318 5.51415 Peak_Calls/DNaseSeq_Spleen_1/macs2_peak_14127
chr13 5938710 5938860 151 15.38 13.16740 5.37824 11.58521 Peak_Calls/DNaseSeq_Spleen_1/macs2_peak_14128
chr13 5955483 5955655 173 7.35 5.68665 2.85059 4.64270 Peak_Calls/DNaseSeq_Spleen_1/macs2_peak_14129
chr13 6403884 6404015 132 9.50 5.91350 3.46367 4.20746 Peak_Calls/DNaseSeq_Spleen_1/macs2_peak_14130
chr13 6471024 6471128 105 3.13 2.15357 1.96239 0.90305 Peak_Calls/DNaseSeq_Spleen_1/macs2_peak_14131
chr13 6532096 6532190 95 5.74 4.03457 2.89079 2.58698 Peak_Calls/DNaseSeq_Spleen_1/macs2_peak_14132
chr13 6547074 6547557 484 8.26 7.21987 4.00502 5.75769 Peak_Calls/DNaseSeq_Spleen_1/macs2_peak_14133
chr13 6553091 6553190 100 6.38 6.24450 4.12680 4.72486 Peak_Calls/DNaseSeq_Spleen_1/macs2_peak_14134
chr13 6626712 6626859 148 5.61 5.44279 3.69895 3.98046 Peak_Calls/DNaseSeq_Spleen_1/macs2_peak_14135
chr13 6631808 6632023 216 4.31 3.73785 2.74596 2.48397 Peak_Calls/DNaseSeq_Spleen_1/macs2_peak_14136
chr13 6632735 6633125 391 11.26 12.09491 6.07536 10.52560 Peak_Calls/DNaseSeq_Spleen_1/macs2_peak_14137
chr13 6636500 6636605 106 7.18 6.87461 4.08375 5.50230 Peak_Calls/DNaseSeq_Spleen_1/macs2_peak_14138
chr13 6641732 6641805 74 2.76 2.22782 1.95911 1.14621 Peak_Calls/DNaseSeq_Spleen_1/macs2_peak_14139
chr13 6646328 6646784 457 4.90 4.54594 3.25658 3.09226 Peak_Calls/DNaseSeq_Spleen_1/macs2_peak_14140
chr13 6647857 6648462 606 5.16 4.93747 3.39338 3.53857 Peak_Calls/DNaseSeq_Spleen_1/macs2_peak_14141
chr13 6688312 6688604 293 8.09 8.34486 4.95886 6.79138 Peak_Calls/DNaseSeq_Spleen_1/macs2_peak_14142
chr13 6689203 6689445 243 3.98 3.42971 2.72747 2.08427 Peak_Calls/DNaseSeq_Spleen_1/macs2_peak_14143
chr13 6836143 6836239 97 5.68 5.33455 3.65902 3.89513 Peak_Calls/DNaseSeq_Spleen_1/macs2_peak_14144
chr13 6887699 6888067 369 3.13 2.58283 2.30113 1.22222 Peak_Calls/DNaseSeq_Spleen_1/macs2_peak_14145
chr13 6888639 6889025 387 5.38 3.92101 2.81024 2.51216 Peak_Calls/DNaseSeq_Spleen_1/macs2_peak_14146
chr13 7102508 7102928 421 6.12 4.73171 2.93465 3.51524 Peak_Calls/DNaseSeq_Spleen_1/macs2_peak_14147
chr13 8400098 8400195 98 3.96 2.85689 2.09270 1.85137 Peak_Calls/DNaseSeq_Spleen_1/macs2_peak_14148
chr13 8456237 8456490 254 5.10 3.42965 2.61439 1.97490 Peak_Calls/DNaseSeq_Spleen_1/macs2_peak_14149
chr13 8742118 8742273 156 3.95 2.92690 2.42028 1.59131 Peak_Calls/DNaseSeq_Spleen_1/macs2_peak_14150
chr13 8779788 8779981 194 7.54 6.60782 4.14038 5.02877 Peak_Calls/DNaseSeq_Spleen_1/macs2_peak_14151
chr13 8782945 8783273 329 5.01 3.51512 2.56305 2.21226 Peak_Calls/DNaseSeq_Spleen_1/macs2_peak_14152
chr13 8784615 8784696 82 7.29 4.42692 2.61946 3.14917 Peak_Calls/DNaseSeq_Spleen_1/macs2_peak_14153
chr13 8830824 8831213 390 7.16 4.02808 2.56427 2.65152 Peak_Calls/DNaseSeq_Spleen_1/macs2_peak_14154
chr13 8840312 8840413 102 3.18 1.61070 1.42547 0.70167 Peak_Calls/DNaseSeq_Spleen_1/macs2_peak_14155
chr13 8869447 8870637 1191 15.56 14.02799 5.21737 12.42088 Peak_Calls/DNaseSeq_Spleen_1/macs2_peak_14156
chr13 8884701 8885526 826 7.20 4.64909 2.69251 3.30931 Peak_Calls/DNaseSeq_Spleen_1/macs2_peak_14157
chr13 8888004 8888081 78 6.74 4.40184 2.56294 3.23338 Peak_Calls/DNaseSeq_Spleen_1/macs2_peak_14158
chr13 8994506 8995653 1148 15.05 13.32009 4.84626 11.80057 Peak_Calls/DNaseSeq_Spleen_1/macs2_peak_14159
chr13 9011365 9011449 85 17.99 14.28294 5.65685 12.49219 Peak_Calls/DNaseSeq_Spleen_1/macs2_peak_14160
chr13 9021923 9022088 166 10.90 7.74804 3.61771 6.35033 Peak_Calls/DNaseSeq_Spleen_1/macs2_peak_14161
chr13 9026667 9026853 187 8.09 4.58203 2.77836 3.12153 Peak_Calls/DNaseSeq_Spleen_1/macs2_peak_14162
chr13 9092665 9093245 581 15.44 4.24823 1.81087 2.85149 Peak_Calls/DNaseSeq_Spleen_1/macs2_peak_14163
chr13 9106416 9106489 74 19.89 5.00399 1.97831 3.40506 Peak_Calls/DNaseSeq_Spleen_1/macs2_peak_14164
chr13 9124488 9124712 225 22.96 7.33945 2.26464 5.76368 Peak_Calls/DNaseSeq_Spleen_1/macs2_peak_14165
chr13 9148903 9148985 83 33.58 12.47844 3.11171 10.51587 Peak_Calls/DNaseSeq_Spleen_1/macs2_peak_14166
chr13 9172717 9172946 230 32.51 15.27014 3.10515 13.63972 Peak_Calls/DNaseSeq_Spleen_1/macs2_peak_14167
chr13 9179592 9179793 202 53.30 29.17731 4.81114 26.95820 Peak_Calls/DNaseSeq_Spleen_1/macs2_peak_14168
chr13 9181236 9181451 216 40.18 23.05191 3.77478 21.36419 Peak_Calls/DNaseSeq_Spleen_1/macs2_peak_14169
chr13 9275673 9276086 414 54.39 33.04033 4.92499 30.92303 Peak_Calls/DNaseSeq_Spleen_1/macs2_peak_14170
chr13 9387376 9387555 180 58.04 34.51570 5.20209 32.25563 Peak_Calls/DNaseSeq_Spleen_1/macs2_peak_14171
chr13 9404781 9404926 146 35.80 20.35074 3.40907 18.81165 Peak_Calls/DNaseSeq_Spleen_1/macs2_peak_14172
chr13 9408108 9408562 455 29.21 13.07817 2.81522 11.53562 Peak_Calls/DNaseSeq_Spleen_1/macs2_peak_14173
chr13 9426306 9426513 208 41.14 14.37374 3.63800 11.95197 Peak_Calls/DNaseSeq_Spleen_1/macs2_peak_14174
chr13 9466567 9467020 454 30.24 11.73343 2.85255 9.99968 Peak_Calls/DNaseSeq_Spleen_1/macs2_peak_14175
chr13 9494167 9494246 80 27.80 11.13074 2.67558 9.54774 Peak_Calls/DNaseSeq_Spleen_1/macs2_peak_14176
chr13 9562309 9562382 74 10.14 3.87053 1.32108 3.09023 Peak_Calls/DNaseSeq_Spleen_1/macs2_peak_14177
chr13 9598641 9599227 587 19.37 4.85397 1.90616 3.27579 Peak_Calls/DNaseSeq_Spleen_1/macs2_peak_14178
chr13 9635908 9636312 405 10.60 2.29319 1.26979 1.25017 Peak_Calls/DNaseSeq_Spleen_1/macs2_peak_14179
chr13 9731615 9731801 187 16.06 2.85876 1.57086 1.36286 Peak_Calls/DNaseSeq_Spleen_1/macs2_peak_14180
chr13 9759203 9759659 457 25.93 9.27571 2.35641 7.73695 Peak_Calls/DNaseSeq_Spleen_1/macs2_peak_14181
chr13 9762425 9762594 170 25.49 7.12219 2.26119 5.39141 Peak_Calls/DNaseSeq_Spleen_1/macs2_peak_14182
chr13 9763720 9763807 88 12.53 2.17865 1.31732 0.96313 Peak_Calls/DNaseSeq_Spleen_1/macs2_peak_14183
chr13 9766640 9767001 362 21.20 5.93685 1.96366 4.44305 Peak_Calls/DNaseSeq_Spleen_1/macs2_peak_14184
chr13 9774917 9775401 485 26.50 9.57048 2.39598 8.04413 Peak_Calls/DNaseSeq_Spleen_1/macs2_peak_14185
chr13 9846142 9846290 149 16.14 5.02132 1.64876 3.89070 Peak_Calls/DNaseSeq_Spleen_1/macs2_peak_14186
chr13 9881679 9881914 236 18.38 4.44782 1.74674 3.02730 Peak_Calls/DNaseSeq_Spleen_1/macs2_peak_14187
chr13 10043509 10043591 83 11.15 1.93322 1.31214 0.73486 Peak_Calls/DNaseSeq_Spleen_1/macs2_peak_14188
chr13 10065162 10065389 228 4.02 3.00878 2.40757 1.74934 Peak_Calls/DNaseSeq_Spleen_1/macs2_peak_14189
chr13 10070209 10070985 777 4.20 3.79838 2.84535 2.48517 Peak_Calls/DNaseSeq_Spleen_1/macs2_peak_14190
chr13 10082769 10082851 83 8.02 8.36363 5.04540 6.79668 Peak_Calls/DNaseSeq_Spleen_1/macs2_peak_14191
chr13 10100017 10100126 110 3.58 3.54938 2.56235 2.54446 Peak_Calls/DNaseSeq_Spleen_1/macs2_peak_14192
chr13 10106055 10106128 74 1.74 1.62758 1.53041 0.83763 Peak_Calls/DNaseSeq_Spleen_1/macs2_peak_14193
chr13 10106565 10106897 333 5.31 3.92611 2.77427 2.58885 Peak_Calls/DNaseSeq_Spleen_1/macs2_peak_14194
chr13 10114540 10114613 74 13.86 6.70582 3.40305 4.80395 Peak_Calls/DNaseSeq_Spleen_1/macs2_peak_14195
chr13 10182117 10182483 367 21.79 15.40449 5.21075 13.53962 Peak_Calls/DNaseSeq_Spleen_1/macs2_peak_14196
chr13 10194436 10194509 74 25.93 21.21997 6.16288 19.43892 Peak_Calls/DNaseSeq_Spleen_1/macs2_peak_14197
chr13 10209928 10210288 361 23.61 20.33147 5.68500 18.77094 Peak_Calls/DNaseSeq_Spleen_1/macs2_peak_14198
chr13 10252471 10252577 107 36.61 33.82269 8.54154 31.70701 Peak_Calls/DNaseSeq_Spleen_1/macs2_peak_14199
chr13 10343654 10343896 243 31.05 29.65496 7.34002 27.85688 Peak_Calls/DNaseSeq_Spleen_1/macs2_peak_14200
chr13 12050651 12050854 204 43.46 44.49301 10.09469 42.04952 Peak_Calls/DNaseSeq_Spleen_1/macs2_peak_14201
chr13 12051338 12051490 153 35.61 38.26230 8.39575 36.06547 Peak_Calls/DNaseSeq_Spleen_1/macs2_peak_14202
chr13 12126160 12126630 471 44.94 45.38900 10.44892 42.78521 Peak_Calls/DNaseSeq_Spleen_1/macs2_peak_14203
chr13 12155295 12155478 184 29.69 25.52297 7.03274 23.62314 Peak_Calls/DNaseSeq_Spleen_1/macs2_peak_14204
chr13 12199222 12199296 75 22.93 18.39699 5.53243 16.74393 Peak_Calls/DNaseSeq_Spleen_1/macs2_peak_14205
chr13 12302523 12302980 458 15.83 11.08332 3.95484 9.64394 Peak_Calls/DNaseSeq_Spleen_1/macs2_peak_14206
chr13 12350185 12350618 434 8.96 6.73292 3.67809 5.27448 Peak_Calls/DNaseSeq_Spleen_1/macs2_peak_14207
chr13 12365115 12365461 347 5.86 4.76126 3.20653 3.37636 Peak_Calls/DNaseSeq_Spleen_1/macs2_peak_14208
chr13 12432997 12433191 195 8.67 4.65651 2.53431 3.32234 Peak_Calls/DNaseSeq_Spleen_1/macs2_peak_14209
chr13 12441558 12441963 406 19.12 12.95596 5.11074 11.02012 Peak_Calls/DNaseSeq_Spleen_1/macs2_peak_14210
chr13 12478708 12478829 122 13.75 8.62121 3.81739 6.99387 Peak_Calls/DNaseSeq_Spleen_1/macs2_peak_14211
chr13 12487099 12488048 950 13.55 9.21764 3.74799 7.70074 Peak_Calls/DNaseSeq_Spleen_1/macs2_peak_14212
chr13 12504335 12504742 408 9.87 5.74067 2.84621 4.35754 Peak_Calls/DNaseSeq_Spleen_1/macs2_peak_14213
chr13 12552735 12553996 1262 13.60 8.89633 3.59021 7.37904 Peak_Calls/DNaseSeq_Spleen_1/macs2_peak_14214
chr13 12560791 12561279 489 14.50 10.04970 3.87066 8.50468 Peak_Calls/DNaseSeq_Spleen_1/macs2_peak_14215
chr13 12566082 12566285 204 7.93 4.04818 2.31320 2.73483 Peak_Calls/DNaseSeq_Spleen_1/macs2_peak_14216
chr13 12567743 12567881 139 8.74 4.38461 2.50448 2.98918 Peak_Calls/DNaseSeq_Spleen_1/macs2_peak_14217
chr13 12595740 12596044 305 5.45 4.09933 2.78040 2.80286 Peak_Calls/DNaseSeq_Spleen_1/macs2_peak_14218
chr13 12596652 12596725 74 2.12 1.63879 1.62215 0.64067 Peak_Calls/DNaseSeq_Spleen_1/macs2_peak_14219
chr13 12599809 12599993 185 5.31 4.71095 3.40929 3.17346 Peak_Calls/DNaseSeq_Spleen_1/macs2_peak_14220
chr13 12602406 12602545 140 3.78 2.28545 1.97939 1.05765 Peak_Calls/DNaseSeq_Spleen_1/macs2_peak_14221
chr13 12612414 12612908 495 5.71 3.99557 2.68644 2.72816 Peak_Calls/DNaseSeq_Spleen_1/macs2_peak_14222
chr13 12613303 12613382 80 5.93 3.75026 2.74634 2.24572 Peak_Calls/DNaseSeq_Spleen_1/macs2_peak_14223
chr13 12614110 12614231 122 3.28 1.86568 1.74530 0.70949 Peak_Calls/DNaseSeq_Spleen_1/macs2_peak_14224
chr13 12614714 12614941 228 7.88 6.00602 3.49302 4.54163 Peak_Calls/DNaseSeq_Spleen_1/macs2_peak_14225
chr13 12618130 12618253 124 6.73 5.83479 3.09002 4.79751 Peak_Calls/DNaseSeq_Spleen_1/macs2_peak_14226
chr13 12630316 12630487 172 13.25 12.95421 5.57106 11.52017 Peak_Calls/DNaseSeq_Spleen_1/macs2_peak_14227
chr13 12632503 12632783 281 10.38 8.70360 4.42070 7.15367 Peak_Calls/DNaseSeq_Spleen_1/macs2_peak_14228
chr13 12634372 12634573 202 5.16 4.79910 3.31358 3.42724 Peak_Calls/DNaseSeq_Spleen_1/macs2_peak_14229
chr13 12645259 12645417 159 3.31 2.74053 2.40707 1.34203 Peak_Calls/DNaseSeq_Spleen_1/macs2_peak_14230
chr13 12646609 12646755 147 2.36 1.96706 1.87844 0.81705 Peak_Calls/DNaseSeq_Spleen_1/macs2_peak_14231
chr13 12653989 12654662 674 5.81 5.35769 3.52678 3.93016 Peak_Calls/DNaseSeq_Spleen_1/macs2_peak_14232
chr13 12657643 12658253 611 6.17 5.06062 3.25041 3.69428 Peak_Calls/DNaseSeq_Spleen_1/macs2_peak_14233
chr13 12662181 12662284 104 4.04 3.24252 2.64565 1.79005 Peak_Calls/DNaseSeq_Spleen_1/macs2_peak_14234
chr13 12667339 12667609 271 6.19 3.52813 2.43837 2.12876 Peak_Calls/DNaseSeq_Spleen_1/macs2_peak_14235
chr13 12681365 12681534 170 10.00 5.48021 2.72132 4.12769 Peak_Calls/DNaseSeq_Spleen_1/macs2_peak_14236
chr13 12720057 12720301 245 9.83 4.82343 2.65097 3.30965 Peak_Calls/DNaseSeq_Spleen_1/macs2_peak_14237
chr13 12742416 12742501 86 9.07 3.80553 2.44774 2.18069 Peak_Calls/DNaseSeq_Spleen_1/macs2_peak_14238
chr13 12773023 12773116 94 8.71 4.12968 2.40741 2.72435 Peak_Calls/DNaseSeq_Spleen_1/macs2_peak_14239
chr13 12803923 12804466 544 9.88 5.14864 2.68095 3.73836 Peak_Calls/DNaseSeq_Spleen_1/macs2_peak_14240
chr13 12810183 12810895 713 8.97 4.37103 2.45890 2.97193 Peak_Calls/DNaseSeq_Spleen_1/macs2_peak_14241
chr13 13421312 13421397 86 10.29 4.77635 2.71697 3.16275 Peak_Calls/DNaseSeq_Spleen_1/macs2_peak_14242
chr13 13441694 13441806 113 8.06 3.70442 2.24383 2.35417 Peak_Calls/DNaseSeq_Spleen_1/macs2_peak_14243
chr13 13463748 13463991 244 13.01 6.85162 3.33800 5.12522 Peak_Calls/DNaseSeq_Spleen_1/macs2_peak_14244
chr13 13507836 13507909 74 17.51 10.81427 4.36527 8.97813 Peak_Calls/DNaseSeq_Spleen_1/macs2_peak_14245
chr13 13545493 13545921 429 18.65 13.90064 4.67607 12.33583 Peak_Calls/DNaseSeq_Spleen_1/macs2_peak_14246
chr13 13576830 13577071 242 27.23 22.10230 6.61063 20.17867 Peak_Calls/DNaseSeq_Spleen_1/macs2_peak_14247
chr13 13609059 13609726 668 15.50 10.77115 3.96221 9.30812 Peak_Calls/DNaseSeq_Spleen_1/macs2_peak_14248
chr13 13612752 13612980 229 13.51 8.43488 3.49226 6.96230 Peak_Calls/DNaseSeq_Spleen_1/macs2_peak_14249
chr13 13615942 13616949 1008 20.16 14.34323 4.48647 12.70890 Peak_Calls/DNaseSeq_Spleen_1/macs2_peak_14250
chr13 13621438 13621620 183 21.64 15.12059 4.75566 13.43911 Peak_Calls/DNaseSeq_Spleen_1/macs2_peak_14251
chr13 13623235 13623384 150 28.40 22.30534 6.11702 20.45263 Peak_Calls/DNaseSeq_Spleen_1/macs2_peak_14252
chr13 13629619 13630205 587 35.73 31.19994 7.59962 29.17276 Peak_Calls/DNaseSeq_Spleen_1/macs2_peak_14253
chr13 13630803 13631131 329 33.03 26.63949 7.04290 24.58869 Peak_Calls/DNaseSeq_Spleen_1/macs2_peak_14254
chr13 13645956 13646155 200 20.28 13.50431 4.47935 11.81946 Peak_Calls/DNaseSeq_Spleen_1/macs2_peak_14255
chr13 13649784 13649925 142 11.92 7.20625 2.84303 5.98033 Peak_Calls/DNaseSeq_Spleen_1/macs2_peak_14256
chr13 13651181 13651311 131 11.69 6.14710 2.76378 4.75492 Peak_Calls/DNaseSeq_Spleen_1/macs2_peak_14257
chr13 13656769 13657202 434 8.09 3.35457 2.04772 2.01723 Peak_Calls/DNaseSeq_Spleen_1/macs2_peak_14258
chr13 13664349 13664668 320 9.60 4.22644 2.45623 2.67667 Peak_Calls/DNaseSeq_Spleen_1/macs2_peak_14259
chr13 13674265 13674652 388 10.64 5.31404 2.69941 3.80943 Peak_Calls/DNaseSeq_Spleen_1/macs2_peak_14260
chr13 13682361 13682804 444 30.01 26.47470 6.97415 24.59540 Peak_Calls/DNaseSeq_Spleen_1/macs2_peak_14261
chr13 13688869 13688975 107 34.30 30.33646 7.91010 28.28143 Peak_Calls/DNaseSeq_Spleen_1/macs2_peak_14262
chr13 13702052 13702134 83 32.06 27.54761 7.41823 25.55026 Peak_Calls/DNaseSeq_Spleen_1/macs2_peak_14263
chr13 13705250 13705415 166 19.32 14.58559 4.65892 13.05358 Peak_Calls/DNaseSeq_Spleen_1/macs2_peak_14264
chr13 13868374 13868728 355 10.32 5.10159 2.64883 3.63224 Peak_Calls/DNaseSeq_Spleen_1/macs2_peak_14265
chr13 13876243 13876668 426 4.05 3.09969 2.56311 1.66794 Peak_Calls/DNaseSeq_Spleen_1/macs2_peak_14266
chr13 13877506 13877605 100 2.11 1.75351 1.73969 0.65519 Peak_Calls/DNaseSeq_Spleen_1/macs2_peak_14267
chr13 13927600 13927683 84 4.18 3.61140 2.89579 2.13707 Peak_Calls/DNaseSeq_Spleen_1/macs2_peak_14268
chr13 13981776 13982198 423 11.12 6.89245 2.92540 5.52734 Peak_Calls/DNaseSeq_Spleen_1/macs2_peak_14269
chr13 14046357 14047126 770 32.48 29.31955 7.09184 27.31426 Peak_Calls/DNaseSeq_Spleen_1/macs2_peak_14270
chr13 14131574 14132181 608 6.30 4.30485 2.62309 2.94794 Peak_Calls/DNaseSeq_Spleen_1/macs2_peak_14271
chr13 14154939 14155021 83 4.05 2.83210 2.31196 1.53144 Peak_Calls/DNaseSeq_Spleen_1/macs2_peak_14272
chr13 14155323 14156304 982 6.12 5.04537 3.26939 3.63806 Peak_Calls/DNaseSeq_Spleen_1/macs2_peak_14273
chr13 14157148 14157410 263 11.85 11.13463 5.13865 9.68796 Peak_Calls/DNaseSeq_Spleen_1/macs2_peak_14274
chr13 14206245 14206361 117 13.13 13.61050 5.67112 12.27358 Peak_Calls/DNaseSeq_Spleen_1/macs2_peak_14275
chr13 14705091 14706008 918 5.89 5.27900 3.45864 3.82361 Peak_Calls/DNaseSeq_Spleen_1/macs2_peak_14276
chr13 14711042 14711520 479 4.02 3.63774 2.72089 2.41944 Peak_Calls/DNaseSeq_Spleen_1/macs2_peak_14277
chr13 14722256 14722657 402 4.98 4.17850 3.00816 2.81124 Peak_Calls/DNaseSeq_Spleen_1/macs2_peak_14278
chr13 14741702 14741775 74 4.34 1.39526 1.21836 0.48668 Peak_Calls/DNaseSeq_Spleen_1/macs2_peak_14279
chr13 15937723 15938151 429 7.34 2.61555 1.70300 1.41848 Peak_Calls/DNaseSeq_Spleen_1/macs2_peak_14280
chr13 15942623 15942762 140 15.80 7.83067 3.15155 6.18458 Peak_Calls/DNaseSeq_Spleen_1/macs2_peak_14281
chr13 16028123 16028284 162 18.52 11.95888 3.68940 10.52311 Peak_Calls/DNaseSeq_Spleen_1/macs2_peak_14282
chr13 16104109 16104344 236 38.33 30.44576 7.13282 28.30848 Peak_Calls/DNaseSeq_Spleen_1/macs2_peak_14283
chr13 16112624 16112700 77 43.17 36.93766 7.96594 34.72001 Peak_Calls/DNaseSeq_Spleen_1/macs2_peak_14284
chr13 16855727 16855829 103 37.26 31.83489 6.92470 29.88498 Peak_Calls/DNaseSeq_Spleen_1/macs2_peak_14285
chr13 17120490 17120711 222 41.91 34.03502 7.67415 31.79448 Peak_Calls/DNaseSeq_Spleen_1/macs2_peak_14286
chr13 17524373 17524601 229 35.51 28.03745 6.56790 26.05834 Peak_Calls/DNaseSeq_Spleen_1/macs2_peak_14287
chr13 17718995 17719222 228 30.95 24.80553 5.79724 23.06893 Peak_Calls/DNaseSeq_Spleen_1/macs2_peak_14288
chr13 17734279 17734352 74 25.70 20.64759 4.90848 19.16139 Peak_Calls/DNaseSeq_Spleen_1/macs2_peak_14289
chr13 17786454 17787470 1017 15.68 8.75384 3.02564 7.22926 Peak_Calls/DNaseSeq_Spleen_1/macs2_peak_14290
chr13 17838066 17838363 298 13.08 7.97501 3.35225 6.52266 Peak_Calls/DNaseSeq_Spleen_1/macs2_peak_14291
chr13 17846965 17847117 153 19.58 11.40048 4.73180 9.27225 Peak_Calls/DNaseSeq_Spleen_1/macs2_peak_14292
chr13 17871904 17871989 86 10.04 5.06906 2.65649 3.63559 Peak_Calls/DNaseSeq_Spleen_1/macs2_peak_14293
chr13 17877551 17877677 127 6.46 3.16388 1.89779 2.09132 Peak_Calls/DNaseSeq_Spleen_1/macs2_peak_14294
chr13 17895426 17895651 226 6.73 5.05166 3.26774 3.63804 Peak_Calls/DNaseSeq_Spleen_1/macs2_peak_14295
chr13 17896818 17897681 864 6.07 4.80659 3.05445 3.45205 Peak_Calls/DNaseSeq_Spleen_1/macs2_peak_14296
chr13 17908951 17909343 393 9.96 7.58819 3.59873 6.19125 Peak_Calls/DNaseSeq_Spleen_1/macs2_peak_14297
chr13 17929549 17929736 188 28.19 27.67968 9.35279 25.54909 Peak_Calls/DNaseSeq_Spleen_1/macs2_peak_14298
chr13 17930198 17930631 434 20.19 19.09397 6.85037 17.39213 Peak_Calls/DNaseSeq_Spleen_1/macs2_peak_14299
chr13 18035970 18036359 390 9.33 6.46861 3.39556 4.98234 Peak_Calls/DNaseSeq_Spleen_1/macs2_peak_14300
chr13 18067717 18068129 413 5.71 3.92319 2.66058 2.59087 Peak_Calls/DNaseSeq_Spleen_1/macs2_peak_14301
chr13 18075211 18075294 84 7.09 5.92340 3.53235 4.60318 Peak_Calls/DNaseSeq_Spleen_1/macs2_peak_14302
chr13 18084601 18085461 861 7.17 6.38921 3.78061 4.97763 Peak_Calls/DNaseSeq_Spleen_1/macs2_peak_14303
chr13 18149207 18149309 103 6.54 7.24156 4.21834 6.04864 Peak_Calls/DNaseSeq_Spleen_1/macs2_peak_14304
chr13 18809056 18809468 413 5.05 5.04374 3.38581 3.66654 Peak_Calls/DNaseSeq_Spleen_1/macs2_peak_14305
chr13 18873096 18873442 347 5.01 4.72534 3.30005 3.30734 Peak_Calls/DNaseSeq_Spleen_1/macs2_peak_14306
chr13 18902003 18902119 117 9.44 9.34528 5.62310 7.50968 Peak_Calls/DNaseSeq_Spleen_1/macs2_peak_14307
chr13 19254128 19254280 153 3.92 2.88923 2.54607 1.30352 Peak_Calls/DNaseSeq_Spleen_1/macs2_peak_14308
chr13 19269612 19269822 211 6.18 5.32229 3.46718 3.94224 Peak_Calls/DNaseSeq_Spleen_1/macs2_peak_14309
chr13 19274211 19274470 260 9.78 9.17557 5.16313 7.52921 Peak_Calls/DNaseSeq_Spleen_1/macs2_peak_14310
chr13 19282075 19282176 102 5.76 4.37471 3.23534 2.77016 Peak_Calls/DNaseSeq_Spleen_1/macs2_peak_14311
chr13 19311655 19311734 80 2.88 2.00780 1.88338 0.83042 Peak_Calls/DNaseSeq_Spleen_1/macs2_peak_14312
chr13 19328394 19328481 88 3.09 2.00337 1.91645 0.72384 Peak_Calls/DNaseSeq_Spleen_1/macs2_peak_14313
chr13 19448226 19448299 74 2.91 1.84779 1.75312 0.71800 Peak_Calls/DNaseSeq_Spleen_1/macs2_peak_14314
chr13 19456464 19456588 125 6.01 4.84100 3.08443 3.58124 Peak_Calls/DNaseSeq_Spleen_1/macs2_peak_14315
chr13 19457616 19457816 201 16.13 15.59763 7.39348 13.60447 Peak_Calls/DNaseSeq_Spleen_1/macs2_peak_14316
chr13 19487410 19488007 598 10.95 11.35756 5.41098 9.73314 Peak_Calls/DNaseSeq_Spleen_1/macs2_peak_14317
chr13 19508007 19508331 325 4.52 3.25604 2.59825 1.83096 Peak_Calls/DNaseSeq_Spleen_1/macs2_peak_14318
chr13 19509848 19510033 186 9.25 7.02404 3.44391 5.73793 Peak_Calls/DNaseSeq_Spleen_1/macs2_peak_14319
chr13 19790739 19790964 226 17.31 15.80199 6.02793 14.19712 Peak_Calls/DNaseSeq_Spleen_1/macs2_peak_14320
chr13 19879937 19880284 348 26.18 26.52699 8.87547 24.57054 Peak_Calls/DNaseSeq_Spleen_1/macs2_peak_14321
chr13 19886478 19886684 207 32.62 35.83893 10.95269 33.68237 Peak_Calls/DNaseSeq_Spleen_1/macs2_peak_14322
chr13 19919895 19920360 466 23.95 23.73826 8.16593 21.84120 Peak_Calls/DNaseSeq_Spleen_1/macs2_peak_14323
chr13 19946702 19947044 343 10.44 8.14856 3.83411 6.80766 Peak_Calls/DNaseSeq_Spleen_1/macs2_peak_14324
chr13 20130485 20130593 109 3.85 2.18311 1.82881 1.04679 Peak_Calls/DNaseSeq_Spleen_1/macs2_peak_14325
chr13 20131554 20131797 244 4.82 4.40613 3.09309 3.10277 Peak_Calls/DNaseSeq_Spleen_1/macs2_peak_14326
chr13 20141651 20141951 301 7.51 7.08890 4.44597 5.49372 Peak_Calls/DNaseSeq_Spleen_1/macs2_peak_14327
chr13 20163804 20164175 372 3.10 2.49794 2.26768 1.11907 Peak_Calls/DNaseSeq_Spleen_1/macs2_peak_14328
chr13 20182002 20182650 649 8.97 5.34169 2.88476 3.90711 Peak_Calls/DNaseSeq_Spleen_1/macs2_peak_14329
chr13 20183038 20183395 358 32.84 26.70932 6.70073 24.74947 Peak_Calls/DNaseSeq_Spleen_1/macs2_peak_14330
chr13 20184268 20184412 145 39.98 36.54263 8.09037 34.42481 Peak_Calls/DNaseSeq_Spleen_1/macs2_peak_14331
chr13 20185377 20185676 300 39.74 37.10448 8.05492 34.99907 Peak_Calls/DNaseSeq_Spleen_1/macs2_peak_14332
chr13 20212551 20212838 288 39.12 37.00859 7.94792 34.92781 Peak_Calls/DNaseSeq_Spleen_1/macs2_peak_14333
chr13 20216914 20217137 224 47.70 43.49999 9.55079 41.02484 Peak_Calls/DNaseSeq_Spleen_1/macs2_peak_14334
chr13 20219466 20219797 332 33.69 30.43846 6.90653 28.60611 Peak_Calls/DNaseSeq_Spleen_1/macs2_peak_14335
chr13 20231913 20232229 317 31.54 27.27246 6.48621 25.48265 Peak_Calls/DNaseSeq_Spleen_1/macs2_peak_14336
chr13 20233941 20234014 74 29.99 21.90021 6.11979 19.88785 Peak_Calls/DNaseSeq_Spleen_1/macs2_peak_14337
chr13 20243502 20243832 331 10.28 5.19168 2.37355 3.88585 Peak_Calls/DNaseSeq_Spleen_1/macs2_peak_14338
chr13 20275905 20276072 168 3.65 2.92287 2.39891 1.66440 Peak_Calls/DNaseSeq_Spleen_1/macs2_peak_14339
chr13 20276445 20277606 1162 18.22 13.65482 4.56040 11.99112 Peak_Calls/DNaseSeq_Spleen_1/macs2_peak_14340
chr13 20289690 20290066 377 3.39 1.75020 1.19313 1.10514 Peak_Calls/DNaseSeq_Spleen_1/macs2_peak_14341
chr13 20299814 20300155 342 6.55 2.47359 1.73826 1.25907 Peak_Calls/DNaseSeq_Spleen_1/macs2_peak_14342
chr13 20300768 20301093 326 10.06 4.52489 2.43187 3.06250 Peak_Calls/DNaseSeq_Spleen_1/macs2_peak_14343
chr13 20304694 20304780 87 18.61 10.87171 4.15459 9.03856 Peak_Calls/DNaseSeq_Spleen_1/macs2_peak_14344
chr13 20320153 20320601 449 24.09 18.40232 5.31331 16.69827 Peak_Calls/DNaseSeq_Spleen_1/macs2_peak_14345
chr13 20364606 20364694 89 16.52 9.14011 3.70813 7.40111 Peak_Calls/DNaseSeq_Spleen_1/macs2_peak_14346
chr13 20380376 20380547 172 9.71 5.09722 2.39342 3.87988 Peak_Calls/DNaseSeq_Spleen_1/macs2_peak_14347
chr13 20384309 20384584 276 5.54 2.15283 1.61043 1.03926 Peak_Calls/DNaseSeq_Spleen_1/macs2_peak_14348
chr13 20389847 20389993 147 12.98 9.15623 4.42303 7.41859 Peak_Calls/DNaseSeq_Spleen_1/macs2_peak_14349
chr13 20403618 20403792 175 24.58 23.92184 8.01926 22.03372 Peak_Calls/DNaseSeq_Spleen_1/macs2_peak_14350
chr13 20463183 20463631 449 29.86 32.13910 9.64924 30.16981 Peak_Calls/DNaseSeq_Spleen_1/macs2_peak_14351
chr13 20581603 20581810 208 32.33 35.24298 10.40345 33.15320 Peak_Calls/DNaseSeq_Spleen_1/macs2_peak_14352
chr13 20594701 20594826 126 27.69 30.10693 8.97262 28.27840 Peak_Calls/DNaseSeq_Spleen_1/macs2_peak_14353
chr13 21029495 21029570 76 26.57 28.01077 8.61782 26.20299 Peak_Calls/DNaseSeq_Spleen_1/macs2_peak_14354
chr13 21250788 21251001 214 24.55 23.73425 7.97040 21.83144 Peak_Calls/DNaseSeq_Spleen_1/macs2_peak_14355
chr13 21252648 21253483 836 9.00 7.07993 3.77925 5.60782 Peak_Calls/DNaseSeq_Spleen_1/macs2_peak_14356
chr13 21259341 21260096 756 11.38 8.25001 3.79663 6.75809 Peak_Calls/DNaseSeq_Spleen_1/macs2_peak_14357
chr13 21261558 21262024 467 5.26 2.99586 2.24957 1.64364 Peak_Calls/DNaseSeq_Spleen_1/macs2_peak_14358
chr13 21264158 21264244 87 5.66 3.70288 2.53464 2.41933 Peak_Calls/DNaseSeq_Spleen_1/macs2_peak_14359
chr13 21264584 21264841 258 5.18 3.01258 2.33384 1.60724 Peak_Calls/DNaseSeq_Spleen_1/macs2_peak_14360
chr13 21271347 21272286 940 10.64 7.53908 3.58677 6.09558 Peak_Calls/DNaseSeq_Spleen_1/macs2_peak_14361
chr13 21272611 21272910 300 6.93 4.19190 2.50126 2.96058 Peak_Calls/DNaseSeq_Spleen_1/macs2_peak_14362
chr13 21291809 21292676 868 15.45 9.15024 3.22857 7.68394 Peak_Calls/DNaseSeq_Spleen_1/macs2_peak_14363
chr13 21307379 21307699 321 53.14 35.96535 6.75094 33.51013 Peak_Calls/DNaseSeq_Spleen_1/macs2_peak_14364
chr13 21314301 21314630 330 28.95 18.77485 3.91744 17.25970 Peak_Calls/DNaseSeq_Spleen_1/macs2_peak_14365
chr13 21325705 21326559 855 20.27 9.61904 2.82784 8.14031 Peak_Calls/DNaseSeq_Spleen_1/macs2_peak_14366
chr13 21371430 21371709 280 9.28 2.40784 1.46177 1.24600 Peak_Calls/DNaseSeq_Spleen_1/macs2_peak_14367
chr13 21418589 21419048 460 9.20 2.15073 1.41872 0.95799 Peak_Calls/DNaseSeq_Spleen_1/macs2_peak_14368
chr13 21454651 21454939 289 11.60 2.97634 1.66813 1.62589 Peak_Calls/DNaseSeq_Spleen_1/macs2_peak_14369
chr13 21458511 21458822 312 11.13 2.85334 1.62057 1.54467 Peak_Calls/DNaseSeq_Spleen_1/macs2_peak_14370
chr13 21494214 21494818 605 27.85 14.62859 3.52369 12.91134 Peak_Calls/DNaseSeq_Spleen_1/macs2_peak_14371
chr13 21500343 21500505 163 44.46 28.12683 5.40047 26.01212 Peak_Calls/DNaseSeq_Spleen_1/macs2_peak_14372
chr13 21532687 21533079 393 53.44 37.92930 6.44013 35.60671 Peak_Calls/DNaseSeq_Spleen_1/macs2_peak_14373
chr13 21545311 21545834 524 31.69 20.27041 4.00859 18.61980 Peak_Calls/DNaseSeq_Spleen_1/macs2_peak_14374
chr13 21559862 21560699 838 13.27 4.43482 2.12759 2.91761 Peak_Calls/DNaseSeq_Spleen_1/macs2_peak_14375
chr13 21598045 21598530 486 8.02 7.37716 4.04727 5.97717 Peak_Calls/DNaseSeq_Spleen_1/macs2_peak_14376
chr13 21622547 21623154 608 7.63 8.26755 4.53942 6.85026 Peak_Calls/DNaseSeq_Spleen_1/macs2_peak_14377
chr13 21801898 21803134 1237 6.39 6.32828 3.87150 4.94465 Peak_Calls/DNaseSeq_Spleen_1/macs2_peak_14378
chr13 21806743 21806828 86 3.08 2.60026 2.28227 1.29568 Peak_Calls/DNaseSeq_Spleen_1/macs2_peak_14379
chr13 21807990 21808345 356 4.53 3.90075 2.82394 2.58977 Peak_Calls/DNaseSeq_Spleen_1/macs2_peak_14380
chr13 21808647 21808761 115 5.50 3.06508 2.26669 1.71753 Peak_Calls/DNaseSeq_Spleen_1/macs2_peak_14381
chr13 21809251 21809555 305 7.01 3.93420 2.48471 2.58228 Peak_Calls/DNaseSeq_Spleen_1/macs2_peak_14382
chr13 21813661 21814109 449 12.12 6.64514 2.80554 5.25341 Peak_Calls/DNaseSeq_Spleen_1/macs2_peak_14383
chr13 21826003 21827480 1478 12.59 7.74513 3.16902 6.34309 Peak_Calls/DNaseSeq_Spleen_1/macs2_peak_14384
chr13 21842381 21842493 113 18.12 11.89190 4.34766 10.20661 Peak_Calls/DNaseSeq_Spleen_1/macs2_peak_14385
chr13 21845525 21846061 537 13.57 7.46818 3.27012 5.88559 Peak_Calls/DNaseSeq_Spleen_1/macs2_peak_14386
chr13 21846474 21846825 352 4.85 1.75445 1.43804 0.70618 Peak_Calls/DNaseSeq_Spleen_1/macs2_peak_14387
chr13 21870992 21871599 608 6.11 3.80868 2.60516 2.45322 Peak_Calls/DNaseSeq_Spleen_1/macs2_peak_14388
chr13 21875216 21875439 224 6.52 4.57290 2.94970 3.13793 Peak_Calls/DNaseSeq_Spleen_1/macs2_peak_14389
chr13 21879048 21879465 418 9.59 8.16764 4.10708 6.71430 Peak_Calls/DNaseSeq_Spleen_1/macs2_peak_14390
chr13 21903584 21903712 129 2.98 2.24724 2.02082 1.04621 Peak_Calls/DNaseSeq_Spleen_1/macs2_peak_14391
chr13 21923982 21924095 114 4.81 2.80277 2.14606 1.56457 Peak_Calls/DNaseSeq_Spleen_1/macs2_peak_14392
chr13 21944229 21944730 502 10.72 9.16918 4.21348 7.80675 Peak_Calls/DNaseSeq_Spleen_1/macs2_peak_14393
chr13 21947055 21947898 844 17.79 16.86110 6.66312 15.16641 Peak_Calls/DNaseSeq_Spleen_1/macs2_peak_14394
chr13 21974027 21974342 316 13.45 13.51109 5.18407 12.26585 Peak_Calls/DNaseSeq_Spleen_1/macs2_peak_14395
chr13 21974729 21975008 280 37.61 39.41294 13.54325 36.63572 Peak_Calls/DNaseSeq_Spleen_1/macs2_peak_14396
chr13 22008949 22009271 323 20.11 22.04454 7.49812 20.51635 Peak_Calls/DNaseSeq_Spleen_1/macs2_peak_14397
chr13 22010512 22011247 736 15.91 15.02639 6.00301 13.40432 Peak_Calls/DNaseSeq_Spleen_1/macs2_peak_14398
chr13 22012009 22012144 136 3.69 2.41730 1.99272 1.28125 Peak_Calls/DNaseSeq_Spleen_1/macs2_peak_14399
chr13 22020565 22020681 117 6.41 4.89245 3.49280 3.22358 Peak_Calls/DNaseSeq_Spleen_1/macs2_peak_14400
chr13 22027145 22027481 337 9.25 8.66584 4.80295 7.10036 Peak_Calls/DNaseSeq_Spleen_1/macs2_peak_14401
chr13 22028938 22029184 247 5.01 4.29694 3.11317 2.89166 Peak_Calls/DNaseSeq_Spleen_1/macs2_peak_14402
chr13 22032179 22033073 895 24.26 23.27975 7.00233 21.45159 Peak_Calls/DNaseSeq_Spleen_1/macs2_peak_14403
chr13 22036587 22037160 574 9.44 5.94099 2.96487 4.55641 Peak_Calls/DNaseSeq_Spleen_1/macs2_peak_14404
chr13 22065905 22067055 1151 9.06 9.19756 4.46438 7.76270 Peak_Calls/DNaseSeq_Spleen_1/macs2_peak_14405
chr13 22073733 22073806 74 9.17 5.91172 3.59329 4.19597 Peak_Calls/DNaseSeq_Spleen_1/macs2_peak_14406
chr13 22086978 22088588 1611 31.86 35.94958 11.44613 33.64190 Peak_Calls/DNaseSeq_Spleen_1/macs2_peak_14407
chr13 22093290 22093461 172 20.58 20.92723 7.56683 19.18498 Peak_Calls/DNaseSeq_Spleen_1/macs2_peak_14408
chr13 22093843 22093939 97 15.05 11.37811 5.60016 9.31671 Peak_Calls/DNaseSeq_Spleen_1/macs2_peak_14409
chr13 22097722 22099218 1497 6.04 2.43712 1.77339 1.25192 Peak_Calls/DNaseSeq_Spleen_1/macs2_peak_14410
chr13 22107402 22107982 581 24.20 17.37828 4.57315 15.61911 Peak_Calls/DNaseSeq_Spleen_1/macs2_peak_14411
chr13 22112473 22113136 664 40.52 37.67543 7.46202 35.55317 Peak_Calls/DNaseSeq_Spleen_1/macs2_peak_14412
chr13 22114131 22114459 329 44.33 40.44015 8.10240 38.14048 Peak_Calls/DNaseSeq_Spleen_1/macs2_peak_14413
chr13 22118129 22118627 499 24.24 16.52196 4.58741 14.83824 Peak_Calls/DNaseSeq_Spleen_1/macs2_peak_14414
chr13 22120610 22121270 661 17.31 12.34050 4.26721 10.76761 Peak_Calls/DNaseSeq_Spleen_1/macs2_peak_14415
chr13 22122454 22122528 75 21.40 16.54107 5.42311 14.83358 Peak_Calls/DNaseSeq_Spleen_1/macs2_peak_14416
chr13 22127387 22127784 398 32.25 29.85804 7.99847 27.82449 Peak_Calls/DNaseSeq_Spleen_1/macs2_peak_14417
chr13 22133145 22133351 207 21.01 16.73561 5.34621 15.06111 Peak_Calls/DNaseSeq_Spleen_1/macs2_peak_14418
chr13 22134773 22135273 501 13.38 4.39893 1.97571 2.99977 Peak_Calls/DNaseSeq_Spleen_1/macs2_peak_14419
chr13 22136152 22136244 93 19.25 6.92134 2.37632 5.38672 Peak_Calls/DNaseSeq_Spleen_1/macs2_peak_14420
chr13 22141653 22141907 255 18.50 6.24570 2.28834 4.69475 Peak_Calls/DNaseSeq_Spleen_1/macs2_peak_14421
chr13 22142382 22143209 828 36.96 23.11566 4.25559 21.26619 Peak_Calls/DNaseSeq_Spleen_1/macs2_peak_14422
chr13 23460693 23461440 748 47.72 32.53688 5.36372 30.42229 Peak_Calls/DNaseSeq_Spleen_1/macs2_peak_14423
chr13 23487614 23487906 293 15.90 4.94535 2.00611 3.51068 Peak_Calls/DNaseSeq_Spleen_1/macs2_peak_14424
chr13 23493641 23493737 97 10.48 2.18315 1.43673 0.90582 Peak_Calls/DNaseSeq_Spleen_1/macs2_peak_14425
chr13 23504819 23504936 118 10.42 2.30454 1.44359 1.06817 Peak_Calls/DNaseSeq_Spleen_1/macs2_peak_14426
chr13 23515593 23516686 1094 12.79 7.16792 2.90169 5.70658 Peak_Calls/DNaseSeq_Spleen_1/macs2_peak_14427
chr13 23517500 23517628 129 35.70 32.00081 7.86329 29.96650 Peak_Calls/DNaseSeq_Spleen_1/macs2_peak_14428
chr13 23522637 23523485 849 33.57 30.42009 7.42970 28.39719 Peak_Calls/DNaseSeq_Spleen_1/macs2_peak_14429
chr13 23524420 23525039 620 10.49 9.80065 4.63417 8.31806 Peak_Calls/DNaseSeq_Spleen_1/macs2_peak_14430
chr13 23528154 23528541 388 13.88 13.97543 6.06472 12.40657 Peak_Calls/DNaseSeq_Spleen_1/macs2_peak_14431
chr13 23528889 23528976 88 4.49 3.02100 2.30285 1.78100 Peak_Calls/DNaseSeq_Spleen_1/macs2_peak_14432
chr13 23529378 23530712 1335 3.51 3.03893 2.50973 1.71493 Peak_Calls/DNaseSeq_Spleen_1/macs2_peak_14433
chr13 23537535 23538809 1275 22.06 16.53523 4.33825 14.91110 Peak_Calls/DNaseSeq_Spleen_1/macs2_peak_14434
chr13 23542425 23542581 157 55.24 44.74358 7.88808 42.24751 Peak_Calls/DNaseSeq_Spleen_1/macs2_peak_14435
chr13 23545272 23545738 467 43.72 34.12295 6.34989 32.06617 Peak_Calls/DNaseSeq_Spleen_1/macs2_peak_14436
chr13 23555361 23555867 507 33.66 21.47417 4.95095 19.56584 Peak_Calls/DNaseSeq_Spleen_1/macs2_peak_14437
chr13 23557728 23557812 85 21.70 13.88930 3.38836 12.56512 Peak_Calls/DNaseSeq_Spleen_1/macs2_peak_14438
chr13 23558873 23559063 191 33.46 21.74452 4.92851 19.87702 Peak_Calls/DNaseSeq_Spleen_1/macs2_peak_14439
chr13 23580531 23580983 453 20.38 10.49698 3.15315 8.96337 Peak_Calls/DNaseSeq_Spleen_1/macs2_peak_14440
chr13 23592409 23592982 574 7.41 2.62440 1.74561 1.45269 Peak_Calls/DNaseSeq_Spleen_1/macs2_peak_14441
chr13 23595837 23595982 146 12.83 14.54936 7.12469 12.89968 Peak_Calls/DNaseSeq_Spleen_1/macs2_peak_14442
chr13 23598330 23598669 340 9.85 11.44039 5.60034 10.17822 Peak_Calls/DNaseSeq_Spleen_1/macs2_peak_14443
chr13 23608839 23610285 1447 13.51 7.43438 2.65361 6.04299 Peak_Calls/DNaseSeq_Spleen_1/macs2_peak_14444
chr13 23610751 23611584 834 49.81 39.86223 7.61813 37.49413 Peak_Calls/DNaseSeq_Spleen_1/macs2_peak_14445
chr13 23613689 23613856 168 37.61 28.37983 5.87951 26.46218 Peak_Calls/DNaseSeq_Spleen_1/macs2_peak_14446
chr13 23616565 23616794 230 24.56 14.83783 3.97066 13.20233 Peak_Calls/DNaseSeq_Spleen_1/macs2_peak_14447
chr13 23618293 23618518 226 14.28 6.00523 2.44817 4.53948 Peak_Calls/DNaseSeq_Spleen_1/macs2_peak_14448
chr13 23622109 23623720 1612 8.97 7.68037 4.08724 6.21812 Peak_Calls/DNaseSeq_Spleen_1/macs2_peak_14449
chr13 23625639 23625746 108 6.65 4.28058 2.88601 2.77319 Peak_Calls/DNaseSeq_Spleen_1/macs2_peak_14450
chr13 23627049 23627214 166 25.02 26.15481 8.45044 24.24319 Peak_Calls/DNaseSeq_Spleen_1/macs2_peak_14451
chr13 23635168 23636439 1272 15.01 14.72733 5.90854 13.07101 Peak_Calls/DNaseSeq_Spleen_1/macs2_peak_14452
chr13 23643059 23643792 734 14.70 16.16509 6.72721 14.45433 Peak_Calls/DNaseSeq_Spleen_1/macs2_peak_14453
chr13 23646807 23647026 220 8.55 7.30728 4.00157 5.79657 Peak_Calls/DNaseSeq_Spleen_1/macs2_peak_14454
chr13 23647934 23648285 352 10.56 10.90873 5.30617 9.44537 Peak_Calls/DNaseSeq_Spleen_1/macs2_peak_14455
chr13 23654068 23655233 1166 5.77 5.28227 3.46940 3.82201 Peak_Calls/DNaseSeq_Spleen_1/macs2_peak_14456
chr13 23662903 23663358 456 7.15 4.60874 2.90269 3.17513 Peak_Calls/DNaseSeq_Spleen_1/macs2_peak_14457
chr13 23666018 23666367 350 37.08 37.09998 9.33798 34.79978 Peak_Calls/DNaseSeq_Spleen_1/macs2_peak_14458
chr13 23667372 23667683 312 32.82 32.31399 8.32766 30.27340 Peak_Calls/DNaseSeq_Spleen_1/macs2_peak_14459
chr13 23673234 23673795 562 7.61 4.94185 2.96331 3.50988 Peak_Calls/DNaseSeq_Spleen_1/macs2_peak_14460
chr13 23676829 23677246 418 5.71 4.90114 3.21573 3.60914 Peak_Calls/DNaseSeq_Spleen_1/macs2_peak_14461
chr13 23677746 23678035 290 4.37 3.99296 2.98648 2.59665 Peak_Calls/DNaseSeq_Spleen_1/macs2_peak_14462
chr13 23689766 23690179 414 6.79 6.67913 4.33291 5.09073 Peak_Calls/DNaseSeq_Spleen_1/macs2_peak_14463
chr13 23712593 23714522 1930 6.63 6.39474 3.75092 5.00747 Peak_Calls/DNaseSeq_Spleen_1/macs2_peak_14464
chr13 23722659 23722748 90 2.72 2.35286 2.08142 1.20191 Peak_Calls/DNaseSeq_Spleen_1/macs2_peak_14465
chr13 23775737 23776141 405 11.03 5.93750 2.77719 4.50389 Peak_Calls/DNaseSeq_Spleen_1/macs2_peak_14466
chr13 23776471 23777176 706 11.22 5.91499 2.65571 4.49039 Peak_Calls/DNaseSeq_Spleen_1/macs2_peak_14467
chr13 23780944 23781105 162 6.77 2.55228 1.76211 1.31420 Peak_Calls/DNaseSeq_Spleen_1/macs2_peak_14468
chr13 23789379 23790576 1198 7.65 4.43162 2.63276 3.03380 Peak_Calls/DNaseSeq_Spleen_1/macs2_peak_14469
chr13 23793165 23793310 146 9.64 10.03208 5.18850 8.62173 Peak_Calls/DNaseSeq_Spleen_1/macs2_peak_14470
chr13 23802298 23802680 383 9.15 9.01427 4.95548 7.49290 Peak_Calls/DNaseSeq_Spleen_1/macs2_peak_14471
chr13 23824348 23824606 259 3.76 2.95564 2.32499 1.76815 Peak_Calls/DNaseSeq_Spleen_1/macs2_peak_14472
chr13 23830590 23832152 1563 9.43 5.29028 2.81450 3.88308 Peak_Calls/DNaseSeq_Spleen_1/macs2_peak_14473
chr13 23837402 23838769 1368 19.41 13.75709 4.09176 12.13042 Peak_Calls/DNaseSeq_Spleen_1/macs2_peak_14474
chr13 23842783 23843058 276 9.80 5.84524 3.01326 4.37899 Peak_Calls/DNaseSeq_Spleen_1/macs2_peak_14475
chr13 23844009 23844208 200 10.71 6.70913 3.27522 5.23591 Peak_Calls/DNaseSeq_Spleen_1/macs2_peak_14476
chr13 23848699 23848966 268 8.84 5.17834 2.83822 3.74679 Peak_Calls/DNaseSeq_Spleen_1/macs2_peak_14477
chr13 23852954 23853811 858 5.98 4.80749 3.14485 3.43236 Peak_Calls/DNaseSeq_Spleen_1/macs2_peak_14478
chr13 23854196 23854705 510 5.78 5.65946 3.49645 4.29167 Peak_Calls/DNaseSeq_Spleen_1/macs2_peak_14479
chr13 23855394 23855590 197 3.28 2.75479 2.36662 1.43238 Peak_Calls/DNaseSeq_Spleen_1/macs2_peak_14480
chr13 23860879 23861180 302 5.94 5.69015 3.87870 4.14858 Peak_Calls/DNaseSeq_Spleen_1/macs2_peak_14481
chr13 23884453 23884610 158 3.26 2.86924 2.38186 1.62192 Peak_Calls/DNaseSeq_Spleen_1/macs2_peak_14482
chr13 23891324 23891523 200 3.56 2.96298 2.54741 1.51640 Peak_Calls/DNaseSeq_Spleen_1/macs2_peak_14483
chr13 23925020 23925194 175 3.39 2.70542 2.40096 1.26398 Peak_Calls/DNaseSeq_Spleen_1/macs2_peak_14484
chr13 23971611 23971773 163 15.28 8.22783 3.42949 6.52044 Peak_Calls/DNaseSeq_Spleen_1/macs2_peak_14485
chr13 23977533 23977813 281 20.44 15.37163 4.53747 13.88836 Peak_Calls/DNaseSeq_Spleen_1/macs2_peak_14486
chr13 23990242 23990501 260 18.36 11.01328 4.06169 9.27770 Peak_Calls/DNaseSeq_Spleen_1/macs2_peak_14487
chr13 24003279 24003526 248 12.98 7.32094 2.98848 5.81829 Peak_Calls/DNaseSeq_Spleen_1/macs2_peak_14488
chr13 24005714 24006041 328 13.30 7.66619 3.05994 6.19584 Peak_Calls/DNaseSeq_Spleen_1/macs2_peak_14489
chr13 24034875 24034955 81 6.14 2.03810 1.62193 0.79015 Peak_Calls/DNaseSeq_Spleen_1/macs2_peak_14490
chr13 24042859 24043050 192 10.67 5.30041 2.53889 3.90909 Peak_Calls/DNaseSeq_Spleen_1/macs2_peak_14491
chr13 24119536 24119656 121 27.76 15.42084 5.81265 12.75139 Peak_Calls/DNaseSeq_Spleen_1/macs2_peak_14492
chr13 24186751 24186949 199 18.55 10.67084 4.07842 8.84735 Peak_Calls/DNaseSeq_Spleen_1/macs2_peak_14493
chr13 24204927 24205037 111 22.16 15.83660 4.85311 14.16796 Peak_Calls/DNaseSeq_Spleen_1/macs2_peak_14494
chr13 24260940 24261058 119 30.91 25.09502 6.61319 23.17267 Peak_Calls/DNaseSeq_Spleen_1/macs2_peak_14495
chr13 24298038 24298423 386 26.87 23.43050 5.85332 21.83155 Peak_Calls/DNaseSeq_Spleen_1/macs2_peak_14496
chr13 24299932 24300036 105 29.35 23.18933 6.30551 21.29817 Peak_Calls/DNaseSeq_Spleen_1/macs2_peak_14497
chr13 24322323 24323351 1029 16.70 7.29824 2.57760 5.82842 Peak_Calls/DNaseSeq_Spleen_1/macs2_peak_14498
chr13 24333153 24333438 286 11.46 4.33860 1.75245 3.25788 Peak_Calls/DNaseSeq_Spleen_1/macs2_peak_14499
chr13 24346009 24346172 164 28.66 12.08725 3.59288 10.01944 Peak_Calls/DNaseSeq_Spleen_1/macs2_peak_14500
chr13 24372509 24373241 733 19.46 7.89505 2.58591 6.34987 Peak_Calls/DNaseSeq_Spleen_1/macs2_peak_14501
chr13 24389199 24389359 161 11.36 2.82126 1.63439 1.47001 Peak_Calls/DNaseSeq_Spleen_1/macs2_peak_14502
chr13 24410582 24410744 163 10.25 2.57230 1.52948 1.33204 Peak_Calls/DNaseSeq_Spleen_1/macs2_peak_14503
chr13 24413110 24413420 311 11.24 3.19553 1.64131 1.95709 Peak_Calls/DNaseSeq_Spleen_1/macs2_peak_14504
chr13 24429754 24430814 1061 14.82 4.98134 2.01507 3.60377 Peak_Calls/DNaseSeq_Spleen_1/macs2_peak_14505
chr13 24466526 24466905 380 8.97 2.12729 1.37388 0.99284 Peak_Calls/DNaseSeq_Spleen_1/macs2_peak_14506
chr13 24467821 24468026 206 11.68 3.22395 1.65341 1.94503 Peak_Calls/DNaseSeq_Spleen_1/macs2_peak_14507
chr13 24484745 24485288 544 21.77 10.55381 2.77156 9.04044 Peak_Calls/DNaseSeq_Spleen_1/macs2_peak_14508
chr13 24490013 24490923 911 28.32 14.46275 3.48856 12.77603 Peak_Calls/DNaseSeq_Spleen_1/macs2_peak_14509
chr13 24498849 24498949 101 15.47 5.15437 2.06318 3.74234 Peak_Calls/DNaseSeq_Spleen_1/macs2_peak_14510
chr13 24505254 24505363 110 9.01 2.05373 1.37671 0.88817 Peak_Calls/DNaseSeq_Spleen_1/macs2_peak_14511
chr13 24506848 24507954 1107 11.70 4.36339 2.14198 2.96096 Peak_Calls/DNaseSeq_Spleen_1/macs2_peak_14512
chr13 24508297 24508530 234 14.95 8.05959 3.28684 6.47351 Peak_Calls/DNaseSeq_Spleen_1/macs2_peak_14513
chr13 24536689 24536893 205 29.08 24.71648 6.09377 23.00977 Peak_Calls/DNaseSeq_Spleen_1/macs2_peak_14514
chr13 24573887 24574031 145 23.41 16.74831 4.96455 15.03093 Peak_Calls/DNaseSeq_Spleen_1/macs2_peak_14515
chr13 24577954 24578623 670 13.05 7.35838 2.96038 5.99073 Peak_Calls/DNaseSeq_Spleen_1/macs2_peak_14516
chr13 24578983 24579711 729 11.02 5.50112 2.53431 4.09429 Peak_Calls/DNaseSeq_Spleen_1/macs2_peak_14517
chr13 24591491 24591646 156 6.50 2.33818 1.81540 0.96597 Peak_Calls/DNaseSeq_Spleen_1/macs2_peak_14518
chr13 24593093 24593599 507 8.14 3.38613 2.27540 1.85528 Peak_Calls/DNaseSeq_Spleen_1/macs2_peak_14519
chr13 24600760 24600978 219 12.67 5.78543 3.27676 3.79095 Peak_Calls/DNaseSeq_Spleen_1/macs2_peak_14520
chr13 24607008 24607462 455 22.17 17.55001 5.58912 15.81987 Peak_Calls/DNaseSeq_Spleen_1/macs2_peak_14521
chr13 24610886 24611075 190 18.64 14.27530 4.78190 12.72253 Peak_Calls/DNaseSeq_Spleen_1/macs2_peak_14522
chr13 24616274 24616816 543 11.16 6.56777 3.02859 5.17915 Peak_Calls/DNaseSeq_Spleen_1/macs2_peak_14523
chr13 24620142 24620305 164 10.57 6.20796 2.89951 4.87278 Peak_Calls/DNaseSeq_Spleen_1/macs2_peak_14524
chr13 24638798 24639280 483 16.91 12.51197 4.38570 10.96097 Peak_Calls/DNaseSeq_Spleen_1/macs2_peak_14525
chr13 24640944 24641044 101 19.24 13.53268 4.91492 11.77526 Peak_Calls/DNaseSeq_Spleen_1/macs2_peak_14526
chr13 24645724 24645899 176 13.02 8.41506 3.48365 6.98364 Peak_Calls/DNaseSeq_Spleen_1/macs2_peak_14527
chr13 24653303 24653405 103 7.54 3.00938 2.14788 1.49405 Peak_Calls/DNaseSeq_Spleen_1/macs2_peak_14528
chr13 24662727 24662946 220 3.37 2.78807 2.34671 1.53266 Peak_Calls/DNaseSeq_Spleen_1/macs2_peak_14529
chr13 24679474 24679616 143 2.50 1.95292 1.85934 0.81225 Peak_Calls/DNaseSeq_Spleen_1/macs2_peak_14530
chr13 24686280 24686480 201 7.61 7.73861 4.57219 6.28280 Peak_Calls/DNaseSeq_Spleen_1/macs2_peak_14531
chr13 24691347 24692011 665 5.59 4.59121 3.06790 3.21628 Peak_Calls/DNaseSeq_Spleen_1/macs2_peak_14532
chr13 24695724 24695897 174 4.76 3.86275 3.10437 2.19434 Peak_Calls/DNaseSeq_Spleen_1/macs2_peak_14533
chr13 24696507 24697005 499 7.13 5.91797 3.63281 4.46180 Peak_Calls/DNaseSeq_Spleen_1/macs2_peak_14534
chr13 24705302 24706507 1206 10.64 10.01808 4.77705 8.46326 Peak_Calls/DNaseSeq_Spleen_1/macs2_peak_14535
chr13 24707940 24708129 190 15.28 13.93340 5.91099 12.28839 Peak_Calls/DNaseSeq_Spleen_1/macs2_peak_14536
chr13 24709628 24709962 335 13.28 11.99720 5.22961 10.48254 Peak_Calls/DNaseSeq_Spleen_1/macs2_peak_14537
chr13 24723592 24723677 86 7.90 5.82809 3.30682 4.48571 Peak_Calls/DNaseSeq_Spleen_1/macs2_peak_14538
chr13 24726293 24726968 676 7.62 6.30299 3.55711 4.91101 Peak_Calls/DNaseSeq_Spleen_1/macs2_peak_14539
chr13 24730317 24730400 84 17.32 16.32476 6.08098 14.78549 Peak_Calls/DNaseSeq_Spleen_1/macs2_peak_14540
chr13 24731694 24732385 692 19.49 18.08287 6.74195 16.34678 Peak_Calls/DNaseSeq_Spleen_1/macs2_peak_14541
chr13 24732858 24732944 87 21.09 19.47165 7.26175 17.60865 Peak_Calls/DNaseSeq_Spleen_1/macs2_peak_14542
chr13 24738301 24738392 92 9.21 7.99325 3.47371 6.93109 Peak_Calls/DNaseSeq_Spleen_1/macs2_peak_14543
chr13 24746900 24747107 208 13.87 12.10257 4.95371 10.66536 Peak_Calls/DNaseSeq_Spleen_1/macs2_peak_14544
chr13 24758796 24758884 89 15.73 13.29037 5.53361 11.62597 Peak_Calls/DNaseSeq_Spleen_1/macs2_peak_14545
chr13 24774334 24774459 126 6.33 3.98112 2.59729 2.62006 Peak_Calls/DNaseSeq_Spleen_1/macs2_peak_14546
chr13 24779161 24779447 287 5.85 4.22076 2.69986 2.96688 Peak_Calls/DNaseSeq_Spleen_1/macs2_peak_14547
chr13 24853212 24854102 891 14.72 11.85805 4.96290 10.26652 Peak_Calls/DNaseSeq_Spleen_1/macs2_peak_14548
chr13 24867954 24868373 420 23.45 14.17843 4.20892 12.44661 Peak_Calls/DNaseSeq_Spleen_1/macs2_peak_14549
chr13 24870842 24871186 345 19.28 11.25387 3.53706 9.73364 Peak_Calls/DNaseSeq_Spleen_1/macs2_peak_14550
chr13 24877651 24878358 708 17.74 10.08761 3.27998 8.63379 Peak_Calls/DNaseSeq_Spleen_1/macs2_peak_14551
chr13 24883443 24883531 89 8.96 4.95800 1.92217 4.05814 Peak_Calls/DNaseSeq_Spleen_1/macs2_peak_14552
chr13 24892083 24893469 1387 13.43 5.98709 2.50792 4.54432 Peak_Calls/DNaseSeq_Spleen_1/macs2_peak_14553
chr13 24923142 24923881 740 16.51 8.85930 2.95163 7.39246 Peak_Calls/DNaseSeq_Spleen_1/macs2_peak_14554
chr13 24954362 24954645 284 9.62 2.76111 1.75431 1.37585 Peak_Calls/DNaseSeq_Spleen_1/macs2_peak_14555
chr13 25012297 25012512 216 13.26 3.36925 1.73515 1.94990 Peak_Calls/DNaseSeq_Spleen_1/macs2_peak_14556
chr13 25013202 25013578 377 14.96 5.55406 2.34668 4.04072 Peak_Calls/DNaseSeq_Spleen_1/macs2_peak_14557
chr13 25029354 25029726 373 16.70 9.52817 3.12109 8.14786 Peak_Calls/DNaseSeq_Spleen_1/macs2_peak_14558
chr13 25030766 25030895 130 21.08 13.64046 3.85576 12.15849 Peak_Calls/DNaseSeq_Spleen_1/macs2_peak_14559
chr13 25057509 25057640 132 30.48 21.58079 5.38805 19.73574 Peak_Calls/DNaseSeq_Spleen_1/macs2_peak_14560
chr13 25080406 25080538 133 43.53 32.67428 7.52636 30.29628 Peak_Calls/DNaseSeq_Spleen_1/macs2_peak_14561
chr13 25081700 25081795 96 27.96 21.87923 5.07926 20.30087 Peak_Calls/DNaseSeq_Spleen_1/macs2_peak_14562
chr13 25099158 25099328 171 46.21 37.12938 8.06052 34.75207 Peak_Calls/DNaseSeq_Spleen_1/macs2_peak_14563
chr13 25112141 25112519 379 32.79 25.64931 5.88626 23.82776 Peak_Calls/DNaseSeq_Spleen_1/macs2_peak_14564
chr13 25116677 25116771 95 25.76 15.89148 4.66416 14.02098 Peak_Calls/DNaseSeq_Spleen_1/macs2_peak_14565
chr13 25207986 25208089 104 14.77 8.26532 2.88638 6.95377 Peak_Calls/DNaseSeq_Spleen_1/macs2_peak_14566
chr13 28437570 28438160 591 10.57 3.97009 2.13002 2.53885 Peak_Calls/DNaseSeq_Spleen_1/macs2_peak_14567
chr13 28509480 28509674 195 14.06 6.92778 2.71692 5.52710 Peak_Calls/DNaseSeq_Spleen_1/macs2_peak_14568
chr13 28511783 28512023 241 9.79 3.96365 1.95775 2.74326 Peak_Calls/DNaseSeq_Spleen_1/macs2_peak_14569
chr13 28592768 28592899 132 7.42 2.08163 1.38700 1.01426 Peak_Calls/DNaseSeq_Spleen_1/macs2_peak_14570
chr13 28594082 28594435 354 22.43 12.05279 3.33129 10.45966 Peak_Calls/DNaseSeq_Spleen_1/macs2_peak_14571
chr13 28604433 28605141 709 18.78 10.99951 3.43881 9.43213 Peak_Calls/DNaseSeq_Spleen_1/macs2_peak_14572
chr13 28643466 28643898 433 27.00 22.40887 6.00317 20.67989 Peak_Calls/DNaseSeq_Spleen_1/macs2_peak_14573
chr13 28649225 28649336 112 14.28 10.06359 3.43699 8.82455 Peak_Calls/DNaseSeq_Spleen_1/macs2_peak_14574
chr13 28692657 28693061 405 11.46 6.73774 2.90743 5.32825 Peak_Calls/DNaseSeq_Spleen_1/macs2_peak_14575
chr13 28708579 28708807 229 7.55 4.26347 2.64672 2.85426 Peak_Calls/DNaseSeq_Spleen_1/macs2_peak_14576
chr13 28812147 28812343 197 14.48 11.40034 4.69378 9.86359 Peak_Calls/DNaseSeq_Spleen_1/macs2_peak_14577
chr13 28816115 28816369 255 28.25 23.54058 8.66319 21.05432 Peak_Calls/DNaseSeq_Spleen_1/macs2_peak_14578
chr13 28848942 28849369 428 19.88 16.52352 6.25993 14.66088 Peak_Calls/DNaseSeq_Spleen_1/macs2_peak_14579
chr13 28849737 28849934 198 6.55 3.91007 2.38062 2.69750 Peak_Calls/DNaseSeq_Spleen_1/macs2_peak_14580
chr13 28854556 28854683 128 3.35 1.71273 1.46451 0.79988 Peak_Calls/DNaseSeq_Spleen_1/macs2_peak_14581
chr13 28862019 28862153 135 6.01 2.82386 2.17969 1.37419 Peak_Calls/DNaseSeq_Spleen_1/macs2_peak_14582
chr13 28925071 28925535 465 4.61 2.37372 1.81977 1.26040 Peak_Calls/DNaseSeq_Spleen_1/macs2_peak_14583
chr13 28976000 28976241 242 19.43 13.28648 6.10296 10.89323 Peak_Calls/DNaseSeq_Spleen_1/macs2_peak_14584
chr13 29034827 29035004 178 9.16 6.41610 3.17883 5.13850 Peak_Calls/DNaseSeq_Spleen_1/macs2_peak_14585
chr13 29045222 29045930 709 8.63 4.68250 2.60156 3.30317 Peak_Calls/DNaseSeq_Spleen_1/macs2_peak_14586
chr13 29049794 29049926 133 25.30 19.58537 5.36354 17.89876 Peak_Calls/DNaseSeq_Spleen_1/macs2_peak_14587
chr13 29051344 29051718 375 41.04 37.58954 8.44338 35.39868 Peak_Calls/DNaseSeq_Spleen_1/macs2_peak_14588
chr13 29522885 29523114 230 35.32 32.11301 7.35261 30.18932 Peak_Calls/DNaseSeq_Spleen_1/macs2_peak_14589
chr13 29578747 29578846 100 34.67 32.26102 7.23492 30.38015 Peak_Calls/DNaseSeq_Spleen_1/macs2_peak_14590
chr13 29591633 29592013 381 38.81 34.11132 8.01750 31.94948 Peak_Calls/DNaseSeq_Spleen_1/macs2_peak_14591
chr13 29807075 29807200 126 35.16 24.88862 7.22630 22.44105 Peak_Calls/DNaseSeq_Spleen_1/macs2_peak_14592
chr13 29807565 29807643 79 25.61 17.60805 5.40221 15.68364 Peak_Calls/DNaseSeq_Spleen_1/macs2_peak_14593
chr13 29818446 29818552 107 21.87 13.56188 4.65586 11.67341 Peak_Calls/DNaseSeq_Spleen_1/macs2_peak_14594
chr13 29836195 29836268 74 16.81 10.15881 3.69791 8.59750 Peak_Calls/DNaseSeq_Spleen_1/macs2_peak_14595
chr13 29847980 29848277 298 15.07 9.33594 3.37993 7.93865 Peak_Calls/DNaseSeq_Spleen_1/macs2_peak_14596
chr13 29860118 29860191 74 14.72 8.54032 3.29498 7.07475 Peak_Calls/DNaseSeq_Spleen_1/macs2_peak_14597
chr13 29861598 29861914 317 6.74 2.67210 1.73714 1.50288 Peak_Calls/DNaseSeq_Spleen_1/macs2_peak_14598
chr13 29872694 29872847 154 4.62 1.61531 1.34157 0.63942 Peak_Calls/DNaseSeq_Spleen_1/macs2_peak_14599
chr13 29927221 29927320 100 6.99 2.31231 1.59312 1.13597 Peak_Calls/DNaseSeq_Spleen_1/macs2_peak_14600
chr13 29930670 29930771 102 18.03 9.03288 3.42708 7.27802 Peak_Calls/DNaseSeq_Spleen_1/macs2_peak_14601
chr13 29946990 29947722 733 30.04 22.90280 5.53835 21.12058 Peak_Calls/DNaseSeq_Spleen_1/macs2_peak_14602
chr13 29949375 29949686 312 28.69 21.77901 5.31153 20.08735 Peak_Calls/DNaseSeq_Spleen_1/macs2_peak_14603
chr13 30062287 30062544 258 26.08 18.37669 4.84595 16.69312 Peak_Calls/DNaseSeq_Spleen_1/macs2_peak_14604
chr13 30066072 30066162 91 13.25 7.54939 2.68954 6.34241 Peak_Calls/DNaseSeq_Spleen_1/macs2_peak_14605
chr13 30076199 30076310 112 12.14 5.38007 2.45131 3.97023 Peak_Calls/DNaseSeq_Spleen_1/macs2_peak_14606
chr13 30077871 30078534 664 20.04 9.87418 2.81687 8.36057 Peak_Calls/DNaseSeq_Spleen_1/macs2_peak_14607
chr13 30092863 30093095 233 21.39 13.08166 3.98888 11.38527 Peak_Calls/DNaseSeq_Spleen_1/macs2_peak_14608
chr13 30095088 30095336 249 41.04 35.11839 7.35868 33.00996 Peak_Calls/DNaseSeq_Spleen_1/macs2_peak_14609
chr13 30100686 30100863 178 47.62 40.00223 8.46021 37.60479 Peak_Calls/DNaseSeq_Spleen_1/macs2_peak_14610
chr13 30134786 30135088 303 24.69 20.48440 4.65142 19.09903 Peak_Calls/DNaseSeq_Spleen_1/macs2_peak_14611
chr13 30176958 30177186 229 32.86 27.83750 6.01731 26.10352 Peak_Calls/DNaseSeq_Spleen_1/macs2_peak_14612
chr13 30185067 30185147 81 56.58 47.80704 9.96284 45.01458 Peak_Calls/DNaseSeq_Spleen_1/macs2_peak_14613
chr13 30228281 30228456 176 55.34 44.71750 9.73040 41.89639 Peak_Calls/DNaseSeq_Spleen_1/macs2_peak_14614
chr13 30258115 30258847 733 16.27 10.48025 3.61576 8.99052 Peak_Calls/DNaseSeq_Spleen_1/macs2_peak_14615
chr13 30290017 30290334 318 14.63 17.60459 8.74098 15.73898 Peak_Calls/DNaseSeq_Spleen_1/macs2_peak_14616
chr13 30351844 30352098 255 12.61 15.93352 7.61185 14.40717 Peak_Calls/DNaseSeq_Spleen_1/macs2_peak_14617
chr13 30622787 30622888 102 5.93 5.66370 3.87594 4.12885 Peak_Calls/DNaseSeq_Spleen_1/macs2_peak_14618
chr13 30636797 30637494 698 5.57 4.67937 3.22094 3.25731 Peak_Calls/DNaseSeq_Spleen_1/macs2_peak_14619
chr13 30640809 30641008 200 5.62 4.31311 2.96449 2.94521 Peak_Calls/DNaseSeq_Spleen_1/macs2_peak_14620
chr13 30658787 30658971 185 3.78 2.59522 2.20467 1.29973 Peak_Calls/DNaseSeq_Spleen_1/macs2_peak_14621
chr13 30662216 30662315 100 3.86 3.23576 2.68077 1.79176 Peak_Calls/DNaseSeq_Spleen_1/macs2_peak_14622
chr13 30664908 30665112 205 3.79 2.29861 2.10827 0.87892 Peak_Calls/DNaseSeq_Spleen_1/macs2_peak_14623
chr13 30667244 30667378 135 7.48 4.12779 2.71804 2.61047 Peak_Calls/DNaseSeq_Spleen_1/macs2_peak_14624
chr13 30674427 30674809 383 4.55 2.28222 1.85097 1.08061 Peak_Calls/DNaseSeq_Spleen_1/macs2_peak_14625
chr13 30695816 30696180 365 5.50 2.61130 2.12312 1.15843 Peak_Calls/DNaseSeq_Spleen_1/macs2_peak_14626
chr13 30701750 30701967 218 8.75 5.52400 3.16227 4.01475 Peak_Calls/DNaseSeq_Spleen_1/macs2_peak_14627
chr13 30720658 30720762 105 6.39 3.90267 2.44618 2.67036 Peak_Calls/DNaseSeq_Spleen_1/macs2_peak_14628
chr13 30721845 30722135 291 5.43 2.86745 2.15269 1.55321 Peak_Calls/DNaseSeq_Spleen_1/macs2_peak_14629
chr13 30725023 30725165 143 7.07 6.77678 4.16456 5.22686 Peak_Calls/DNaseSeq_Spleen_1/macs2_peak_14630
chr13 30728437 30728647 211 7.91 8.27702 4.71668 6.76520 Peak_Calls/DNaseSeq_Spleen_1/macs2_peak_14631
chr13 30745009 30745125 117 6.22 3.34811 2.51836 1.79604 Peak_Calls/DNaseSeq_Spleen_1/macs2_peak_14632
chr13 30751567 30752470 904 10.01 5.82564 3.09425 4.30293 Peak_Calls/DNaseSeq_Spleen_1/macs2_peak_14633
chr13 30765861 30766162 302 13.69 6.78373 3.10855 5.13000 Peak_Calls/DNaseSeq_Spleen_1/macs2_peak_14634
chr13 30773768 30774035 268 9.36 3.73404 2.07166 2.37390 Peak_Calls/DNaseSeq_Spleen_1/macs2_peak_14635
chr13 30777923 30778170 248 23.85 16.45835 4.48308 14.85023 Peak_Calls/DNaseSeq_Spleen_1/macs2_peak_14636
chr13 30784715 30785057 343 23.52 14.60345 4.46756 12.81510 Peak_Calls/DNaseSeq_Spleen_1/macs2_peak_14637
chr13 30787849 30788079 231 21.28 13.88745 4.14542 12.30976 Peak_Calls/DNaseSeq_Spleen_1/macs2_peak_14638
chr13 30820154 30820658 505 11.89 4.89999 2.45312 3.35530 Peak_Calls/DNaseSeq_Spleen_1/macs2_peak_14639
chr13 30822067 30822148 82 9.15 3.22623 1.98504 1.81699 Peak_Calls/DNaseSeq_Spleen_1/macs2_peak_14640
chr13 30828530 30828947 418 8.28 3.18573 1.86907 1.94884 Peak_Calls/DNaseSeq_Spleen_1/macs2_peak_14641
chr13 30829263 30829445 183 10.27 3.48148 2.15306 1.89454 Peak_Calls/DNaseSeq_Spleen_1/macs2_peak_14642
chr13 30834190 30834680 491 5.68 2.11697 1.44340 1.14608 Peak_Calls/DNaseSeq_Spleen_1/macs2_peak_14643
chr13 30840412 30840519 108 13.72 6.09777 2.77980 4.49387 Peak_Calls/DNaseSeq_Spleen_1/macs2_peak_14644
chr13 30840948 30841264 317 13.51 6.49171 2.75974 5.00574 Peak_Calls/DNaseSeq_Spleen_1/macs2_peak_14645
chr13 30841703 30841806 104 7.68 2.41579 1.71963 1.08717 Peak_Calls/DNaseSeq_Spleen_1/macs2_peak_14646
chr13 30842305 30842525 221 7.75 2.30594 1.76711 0.85992 Peak_Calls/DNaseSeq_Spleen_1/macs2_peak_14647
chr13 30847936 30848143 208 7.89 3.20427 1.95855 1.92923 Peak_Calls/DNaseSeq_Spleen_1/macs2_peak_14648
chr13 30852995 30853620 626 11.55 5.81436 2.58996 4.41052 Peak_Calls/DNaseSeq_Spleen_1/macs2_peak_14649
chr13 30856254 30856505 252 16.55 9.29640 3.45341 7.71311 Peak_Calls/DNaseSeq_Spleen_1/macs2_peak_14650
chr13 30858832 30859270 439 12.42 6.67910 2.70985 5.36594 Peak_Calls/DNaseSeq_Spleen_1/macs2_peak_14651
chr13 30877603 30878514 912 17.66 10.72731 3.66430 9.18240 Peak_Calls/DNaseSeq_Spleen_1/macs2_peak_14652
chr13 30884012 30884660 649 20.89 14.01260 4.24924 12.40683 Peak_Calls/DNaseSeq_Spleen_1/macs2_peak_14653
chr13 30905457 30905552 96 8.79 4.72747 2.07106 3.71695 Peak_Calls/DNaseSeq_Spleen_1/macs2_peak_14654
chr13 30909383 30909612 230 11.74 5.40850 2.54032 3.96927 Peak_Calls/DNaseSeq_Spleen_1/macs2_peak_14655
chr13 30911960 30912052 93 7.23 2.54612 1.72286 1.31265 Peak_Calls/DNaseSeq_Spleen_1/macs2_peak_14656
chr13 30912360 30912671 312 4.17 2.23803 1.99505 0.88937 Peak_Calls/DNaseSeq_Spleen_1/macs2_peak_14657
chr13 30923401 30923480 80 4.09 1.81079 1.64230 0.62923 Peak_Calls/DNaseSeq_Spleen_1/macs2_peak_14658
chr13 30925412 30925777 366 6.25 2.70291 2.04975 1.28934 Peak_Calls/DNaseSeq_Spleen_1/macs2_peak_14659
chr13 30926287 30927121 835 7.63 4.17914 2.44297 2.86574 Peak_Calls/DNaseSeq_Spleen_1/macs2_peak_14660
chr13 30935036 30935205 170 4.87 2.83912 1.77379 1.94398 Peak_Calls/DNaseSeq_Spleen_1/macs2_peak_14661
chr13 30980470 30980648 179 9.48 5.44414 2.93445 3.99456 Peak_Calls/DNaseSeq_Spleen_1/macs2_peak_14662
chr13 30993670 30993760 91 8.77 4.35415 2.71377 2.76233 Peak_Calls/DNaseSeq_Spleen_1/macs2_peak_14663
chr13 31004185 31004383 199 5.65 2.39514 1.87067 1.09102 Peak_Calls/DNaseSeq_Spleen_1/macs2_peak_14664
chr13 31024892 31025194 303 7.22 3.38576 2.33981 1.87977 Peak_Calls/DNaseSeq_Spleen_1/macs2_peak_14665
chr13 31041215 31041413 199 5.15 2.69024 2.03590 1.43545 Peak_Calls/DNaseSeq_Spleen_1/macs2_peak_14666
chr13 31064097 31064288 192 5.17 2.57741 2.02026 1.28142 Peak_Calls/DNaseSeq_Spleen_1/macs2_peak_14667
chr13 31065350 31066035 686 6.76 3.76077 2.53588 2.31103 Peak_Calls/DNaseSeq_Spleen_1/macs2_peak_14668
chr13 31073676 31073819 144 6.97 4.17934 2.65590 2.81893 Peak_Calls/DNaseSeq_Spleen_1/macs2_peak_14669
chr13 31078964 31079037 74 3.92 2.84925 1.76010 2.09625 Peak_Calls/DNaseSeq_Spleen_1/macs2_peak_14670
chr13 31085788 31085985 198 9.78 6.38834 3.57450 4.71578 Peak_Calls/DNaseSeq_Spleen_1/macs2_peak_14671
chr13 31174412 31174649 238 3.92 1.90357 1.75344 0.66385 Peak_Calls/DNaseSeq_Spleen_1/macs2_peak_14672
chr13 31595164 31595492 329 6.40 3.27146 2.08641 2.07599 Peak_Calls/DNaseSeq_Spleen_1/macs2_peak_14673
chr13 31596330 31596441 112 7.63 3.83242 2.35858 2.48585 Peak_Calls/DNaseSeq_Spleen_1/macs2_peak_14674
chr13 31597308 31597535 228 6.43 3.20248 2.05592 1.99995 Peak_Calls/DNaseSeq_Spleen_1/macs2_peak_14675
chr13 31893199 31893289 91 13.56 10.29681 3.83969 9.00748 Peak_Calls/DNaseSeq_Spleen_1/macs2_peak_14676
chr13 31894679 31894848 170 17.84 13.72045 4.87739 12.14543 Peak_Calls/DNaseSeq_Spleen_1/macs2_peak_14677
chr13 31899295 31899368 74 17.51 14.33700 4.81468 12.89810 Peak_Calls/DNaseSeq_Spleen_1/macs2_peak_14678
chr13 31900750 31901143 394 21.41 18.88387 5.76897 17.34121 Peak_Calls/DNaseSeq_Spleen_1/macs2_peak_14679
chr13 32306075 32306148 74 38.40 36.73134 9.92710 34.41232 Peak_Calls/DNaseSeq_Spleen_1/macs2_peak_14680
chr13 32389414 32389581 168 14.37 14.35764 4.06046 13.34922 Peak_Calls/DNaseSeq_Spleen_1/macs2_peak_14681
chr13 32404562 32404806 245 34.86 32.29742 8.96346 30.07063 Peak_Calls/DNaseSeq_Spleen_1/macs2_peak_14682
chr13 32430334 32431218 885 8.93 4.39752 2.40271 2.98403 Peak_Calls/DNaseSeq_Spleen_1/macs2_peak_14683
chr13 32503487 32503795 309 8.29 4.79400 2.10125 3.81983 Peak_Calls/DNaseSeq_Spleen_1/macs2_peak_14684
chr13 32637405 32637539 135 21.31 15.38758 4.62290 13.81537 Peak_Calls/DNaseSeq_Spleen_1/macs2_peak_14685
chr13 32703394 32703789 396 14.46 8.44116 3.25606 6.96329 Peak_Calls/DNaseSeq_Spleen_1/macs2_peak_14686
chr13 32705211 32705284 74 9.00 2.59677 1.98185 0.92212 Peak_Calls/DNaseSeq_Spleen_1/macs2_peak_14687
chr13 32754030 32754219 190 10.33 3.37129 2.00165 1.88655 Peak_Calls/DNaseSeq_Spleen_1/macs2_peak_14688
chr13 32772966 32773262 297 9.48 3.12983 1.89145 1.74491 Peak_Calls/DNaseSeq_Spleen_1/macs2_peak_14689
chr13 32823333 32823406 74 7.70 2.43937 1.63523 1.21604 Peak_Calls/DNaseSeq_Spleen_1/macs2_peak_14690
chr13 32860125 32860231 107 6.24 1.92124 1.42191 0.84652 Peak_Calls/DNaseSeq_Spleen_1/macs2_peak_14691
chr13 32892831 32892986 156 17.95 10.04608 3.31179 8.50511 Peak_Calls/DNaseSeq_Spleen_1/macs2_peak_14692
chr13 32893537 32894212 676 12.96 7.12572 2.78644 5.75917 Peak_Calls/DNaseSeq_Spleen_1/macs2_peak_14693
chr13 32919926 32920024 99 15.85 10.55348 3.68385 9.14274 Peak_Calls/DNaseSeq_Spleen_1/macs2_peak_14694
chr13 32923745 32924202 458 9.90 4.84641 2.43877 3.50487 Peak_Calls/DNaseSeq_Spleen_1/macs2_peak_14695
chr13 32925246 32925387 142 17.42 9.75883 3.92494 7.94002 Peak_Calls/DNaseSeq_Spleen_1/macs2_peak_14696
chr13 32941004 32941234 231 9.60 4.32625 2.35157 2.92218 Peak_Calls/DNaseSeq_Spleen_1/macs2_peak_14697
chr13 32943032 32943193 162 7.98 3.00214 1.96108 1.62909 Peak_Calls/DNaseSeq_Spleen_1/macs2_peak_14698
chr13 32943980 32944090 111 10.05 4.44361 2.31977 3.07125 Peak_Calls/DNaseSeq_Spleen_1/macs2_peak_14699
chr13 32955508 32955614 107 9.40 4.05419 2.16915 2.74603 Peak_Calls/DNaseSeq_Spleen_1/macs2_peak_14700
chr13 32958419 32958605 187 9.43 3.98459 2.37212 2.46204 Peak_Calls/DNaseSeq_Spleen_1/macs2_peak_14701
chr13 32960340 32960414 75 11.56 6.27936 3.22011 4.64423 Peak_Calls/DNaseSeq_Spleen_1/macs2_peak_14702
chr13 32992656 32992795 140 13.58 9.04338 3.77802 7.54995 Peak_Calls/DNaseSeq_Spleen_1/macs2_peak_14703
chr13 32994475 32994742 268 22.53 18.44363 6.07303 16.65510 Peak_Calls/DNaseSeq_Spleen_1/macs2_peak_14704
chr13 32995165 32995397 233 34.51 33.63421 9.14755 31.50118 Peak_Calls/DNaseSeq_Spleen_1/macs2_peak_14705
chr13 33000159 33000423 265 34.01 34.47542 9.17783 32.40730 Peak_Calls/DNaseSeq_Spleen_1/macs2_peak_14706
chr13 33021040 33021687 648 15.11 11.28631 3.99240 9.87453 Peak_Calls/DNaseSeq_Spleen_1/macs2_peak_14707
chr13 33026578 33027248 671 30.74 22.31203 5.23727 20.45948 Peak_Calls/DNaseSeq_Spleen_1/macs2_peak_14708
chr13 33056860 33057650 791 47.16 42.31303 7.91070 39.97602 Peak_Calls/DNaseSeq_Spleen_1/macs2_peak_14709
chr13 33058062 33058295 234 43.91 36.44471 7.37908 34.26418 Peak_Calls/DNaseSeq_Spleen_1/macs2_peak_14710
chr13 33063753 33063914 162 31.87 24.75766 5.48587 23.04102 Peak_Calls/DNaseSeq_Spleen_1/macs2_peak_14711
chr13 33085138 33085503 366 19.91 14.95311 3.62733 13.74510 Peak_Calls/DNaseSeq_Spleen_1/macs2_peak_14712
chr13 33093256 33093460 205 23.48 15.33950 4.13277 13.75521 Peak_Calls/DNaseSeq_Spleen_1/macs2_peak_14713
chr13 33096307 33096819 513 9.51 3.28837 1.98980 1.84664 Peak_Calls/DNaseSeq_Spleen_1/macs2_peak_14714
chr13 33160039 33160252 214 7.67 2.94504 1.94158 1.60752 Peak_Calls/DNaseSeq_Spleen_1/macs2_peak_14715
chr13 33163745 33164085 341 7.10 2.54946 1.82735 1.21597 Peak_Calls/DNaseSeq_Spleen_1/macs2_peak_14716
chr13 33166041 33166154 114 8.33 3.48723 2.09026 2.15097 Peak_Calls/DNaseSeq_Spleen_1/macs2_peak_14717
chr13 33168951 33169568 618 16.78 10.89661 3.81669 9.35438 Peak_Calls/DNaseSeq_Spleen_1/macs2_peak_14718
chr13 33171483 33171556 74 18.26 12.62282 4.13842 11.12714 Peak_Calls/DNaseSeq_Spleen_1/macs2_peak_14719
chr13 34048819 34049030 212 19.32 12.97001 4.33256 11.35462 Peak_Calls/DNaseSeq_Spleen_1/macs2_peak_14720
chr13 34056324 34057044 721 21.24 14.22576 4.71234 12.47218 Peak_Calls/DNaseSeq_Spleen_1/macs2_peak_14721
chr13 34087132 34087322 191 18.37 11.78575 4.13901 10.15417 Peak_Calls/DNaseSeq_Spleen_1/macs2_peak_14722
chr13 34093948 34094996 1049 16.92 11.63394 3.93988 10.10862 Peak_Calls/DNaseSeq_Spleen_1/macs2_peak_14723
chr13 34129245 34129811 567 14.52 11.25329 4.55721 9.64247 Peak_Calls/DNaseSeq_Spleen_1/macs2_peak_14724
chr13 34138291 34138663 373 32.43 33.43398 9.65388 31.35679 Peak_Calls/DNaseSeq_Spleen_1/macs2_peak_14725
chr13 34143585 34143799 215 38.16 39.58005 11.27193 37.19035 Peak_Calls/DNaseSeq_Spleen_1/macs2_peak_14726
chr13 34169724 34170421 698 12.09 8.89326 3.96040 7.27003 Peak_Calls/DNaseSeq_Spleen_1/macs2_peak_14727
chr13 34180881 34181001 121 3.26 2.13325 2.02202 0.79594 Peak_Calls/DNaseSeq_Spleen_1/macs2_peak_14728
chr13 34182324 34182656 333 3.74 2.68614 2.24724 1.43367 Peak_Calls/DNaseSeq_Spleen_1/macs2_peak_14729
chr13 34187946 34188297 352 7.14 6.25898 3.84140 4.67710 Peak_Calls/DNaseSeq_Spleen_1/macs2_peak_14730
chr13 34210764 34210912 149 3.58 3.10531 2.31443 2.00595 Peak_Calls/DNaseSeq_Spleen_1/macs2_peak_14731
chr13 34221314 34222442 1129 12.74 6.71793 2.59207 5.37039 Peak_Calls/DNaseSeq_Spleen_1/macs2_peak_14732
chr13 34223037 34223797 761 31.04 23.11545 5.68843 21.27587 Peak_Calls/DNaseSeq_Spleen_1/macs2_peak_14733
chr13 34240920 34241020 101 19.17 12.36268 3.68876 10.93322 Peak_Calls/DNaseSeq_Spleen_1/macs2_peak_14734
chr13 34246187 34246993 807 14.10 6.80845 2.78449 5.32996 Peak_Calls/DNaseSeq_Spleen_1/macs2_peak_14735
chr13 34254607 34255276 670 12.06 5.25850 2.42714 3.79862 Peak_Calls/DNaseSeq_Spleen_1/macs2_peak_14736
chr13 34279434 34279856 423 31.10 23.51842 5.71623 21.68824 Peak_Calls/DNaseSeq_Spleen_1/macs2_peak_14737
chr13 34346608 34347286 679 15.93 8.63306 3.10993 7.13788 Peak_Calls/DNaseSeq_Spleen_1/macs2_peak_14738
chr13 34381217 34381493 277 4.90 1.53281 1.26924 0.57408 Peak_Calls/DNaseSeq_Spleen_1/macs2_peak_14739
chr13 34437002 34437259 258 7.77 2.07956 1.66090 0.65198 Peak_Calls/DNaseSeq_Spleen_1/macs2_peak_14740
chr13 34667985 34668063 79 12.94 4.40419 2.46448 2.61424 Peak_Calls/DNaseSeq_Spleen_1/macs2_peak_14741
chr13 34734921 34735660 740 10.40 2.69295 1.70971 1.28124 Peak_Calls/DNaseSeq_Spleen_1/macs2_peak_14742
chr13 34744161 34744652 492 20.78 8.97316 2.79362 7.39173 Peak_Calls/DNaseSeq_Spleen_1/macs2_peak_14743
chr13 34758826 34759726 901 19.58 7.87196 2.59922 6.30647 Peak_Calls/DNaseSeq_Spleen_1/macs2_peak_14744
chr13 34768463 34768659 197 12.41 4.68931 1.80397 3.55869 Peak_Calls/DNaseSeq_Spleen_1/macs2_peak_14745
chr13 34775632 34776220 589 18.98 7.01507 2.25907 5.49633 Peak_Calls/DNaseSeq_Spleen_1/macs2_peak_14746
chr13 34782949 34783309 361 36.70 21.56768 4.01230 19.84842 Peak_Calls/DNaseSeq_Spleen_1/macs2_peak_14747
chr13 34792116 34792197 82 40.65 24.63335 4.36381 22.81396 Peak_Calls/DNaseSeq_Spleen_1/macs2_peak_14748
chr13 34795276 34795468 193 31.66 18.21610 3.49735 16.68337 Peak_Calls/DNaseSeq_Spleen_1/macs2_peak_14749
chr13 34796831 34797044 214 30.02 14.97508 3.29285 13.34609 Peak_Calls/DNaseSeq_Spleen_1/macs2_peak_14750
chr13 34797510 34797771 262 38.90 17.57433 4.05727 15.39174 Peak_Calls/DNaseSeq_Spleen_1/macs2_peak_14751
chr13 34830400 34830636 237 31.35 12.89525 3.33354 10.95440 Peak_Calls/DNaseSeq_Spleen_1/macs2_peak_14752
chr13 34833273 34833382 110 25.05 11.06348 2.78280 9.54130 Peak_Calls/DNaseSeq_Spleen_1/macs2_peak_14753
chr13 34885674 34885987 314 23.36 9.76628 2.60634 8.27588 Peak_Calls/DNaseSeq_Spleen_1/macs2_peak_14754
chr13 34929610 34929787 178 31.12 14.31197 3.29919 12.56413 Peak_Calls/DNaseSeq_Spleen_1/macs2_peak_14755
chr13 34949546 34949621 76 10.67 5.39650 1.50391 4.65268 Peak_Calls/DNaseSeq_Spleen_1/macs2_peak_14756
chr13 34953161 34953306 146 32.47 15.27911 3.41127 13.50533 Peak_Calls/DNaseSeq_Spleen_1/macs2_peak_14757
chr13 34956362 34956597 236 28.32 13.94867 3.03349 12.42136 Peak_Calls/DNaseSeq_Spleen_1/macs2_peak_14758
chr13 34966078 34966578 501 21.43 8.31799 2.34857 6.76688 Peak_Calls/DNaseSeq_Spleen_1/macs2_peak_14759
chr13 34966950 34967836 887 10.85 2.59803 1.52510 1.33071 Peak_Calls/DNaseSeq_Spleen_1/macs2_peak_14760
chr13 35006647 35006768 122 7.67 1.70197 1.32373 0.55491 Peak_Calls/DNaseSeq_Spleen_1/macs2_peak_14761
chr13 35048933 35049115 183 7.07 1.72572 1.36531 0.56870 Peak_Calls/DNaseSeq_Spleen_1/macs2_peak_14762
chr13 35065183 35065295 113 8.71 2.31571 1.60875 0.99032 Peak_Calls/DNaseSeq_Spleen_1/macs2_peak_14763
chr13 35065763 35065875 113 9.24 2.56997 1.69048 1.20602 Peak_Calls/DNaseSeq_Spleen_1/macs2_peak_14764
chr13 35085604 35086247 644 7.71 2.11915 1.53699 0.87141 Peak_Calls/DNaseSeq_Spleen_1/macs2_peak_14765
chr13 35086571 35086644 74 8.38 2.33131 1.69870 0.93084 Peak_Calls/DNaseSeq_Spleen_1/macs2_peak_14766
chr13 35118893 35119060 168 8.98 3.05384 1.85612 1.72248 Peak_Calls/DNaseSeq_Spleen_1/macs2_peak_14767
chr13 35166903 35167061 159 6.19 2.27122 1.47395 1.28258 Peak_Calls/DNaseSeq_Spleen_1/macs2_peak_14768
chr13 35211810 35211902 93 12.66 5.45841 2.52015 3.97106 Peak_Calls/DNaseSeq_Spleen_1/macs2_peak_14769
chr13 35221470 35221633 164 12.27 5.76145 2.51476 4.39041 Peak_Calls/DNaseSeq_Spleen_1/macs2_peak_14770
chr13 35223282 35223907 626 13.43 6.90278 2.82686 5.40764 Peak_Calls/DNaseSeq_Spleen_1/macs2_peak_14771
chr13 35247981 35248107 127 6.24 2.18176 1.58122 1.03673 Peak_Calls/DNaseSeq_Spleen_1/macs2_peak_14772
chr13 35271933 35272006 74 7.43 2.88153 1.80772 1.68102 Peak_Calls/DNaseSeq_Spleen_1/macs2_peak_14773
chr13 35280929 35281471 543 7.71 2.94496 1.78278 1.75646 Peak_Calls/DNaseSeq_Spleen_1/macs2_peak_14774
chr13 35300351 35300553 203 4.61 2.11727 1.26459 1.40595 Peak_Calls/DNaseSeq_Spleen_1/macs2_peak_14775
chr13 35301558 35301792 235 16.22 6.94635 3.02565 5.15991 Peak_Calls/DNaseSeq_Spleen_1/macs2_peak_14776
chr13 35739431 35739654 224 8.52 3.08978 1.80681 1.85776 Peak_Calls/DNaseSeq_Spleen_1/macs2_peak_14777
chr13 35757437 35757651 215 14.09 6.16036 2.68199 4.60449 Peak_Calls/DNaseSeq_Spleen_1/macs2_peak_14778
chr13 35832462 35833382 921 17.65 9.45810 3.28557 7.89868 Peak_Calls/DNaseSeq_Spleen_1/macs2_peak_14779
chr13 35841137 35841437 301 22.76 13.00795 4.08576 11.20737 Peak_Calls/DNaseSeq_Spleen_1/macs2_peak_14780
chr13 35863845 35864090 246 31.41 21.49498 5.51564 19.53796 Peak_Calls/DNaseSeq_Spleen_1/macs2_peak_14781
chr13 35874858 35875829 972 13.92 6.51754 2.65240 5.03990 Peak_Calls/DNaseSeq_Spleen_1/macs2_peak_14782
chr13 35889618 35890292 675 12.43 4.95377 2.39014 3.44362 Peak_Calls/DNaseSeq_Spleen_1/macs2_peak_14783
chr13 35890664 35890748 85 13.85 7.23274 2.67839 5.92854 Peak_Calls/DNaseSeq_Spleen_1/macs2_peak_14784
chr13 35913762 35914109 348 22.78 13.19287 4.09070 11.43196 Peak_Calls/DNaseSeq_Spleen_1/macs2_peak_14785
chr13 35963147 35963246 100 22.70 13.53514 4.08915 11.82858 Peak_Calls/DNaseSeq_Spleen_1/macs2_peak_14786
chr13 35978434 35978524 91 26.10 15.32925 4.61250 13.38199 Peak_Calls/DNaseSeq_Spleen_1/macs2_peak_14787
chr13 35997654 35998352 699 13.15 7.21386 3.09966 5.70014 Peak_Calls/DNaseSeq_Spleen_1/macs2_peak_14788
chr13 36039340 36039505 166 19.15 16.22943 5.72635 14.58485 Peak_Calls/DNaseSeq_Spleen_1/macs2_peak_14789
chr13 36111244 36111351 108 12.31 8.63055 3.83252 7.16510 Peak_Calls/DNaseSeq_Spleen_1/macs2_peak_14790
chr13 36180214 36180322 109 3.33 2.22460 1.43493 1.56329 Peak_Calls/DNaseSeq_Spleen_1/macs2_peak_14791
chr13 36209182 36209956 775 7.21 4.35574 2.68469 2.96579 Peak_Calls/DNaseSeq_Spleen_1/macs2_peak_14792
chr13 36223995 36224337 343 5.48 3.82017 2.55129 2.50434 Peak_Calls/DNaseSeq_Spleen_1/macs2_peak_14793
chr13 36241267 36241377 111 3.31 2.92631 2.21445 1.93543 Peak_Calls/DNaseSeq_Spleen_1/macs2_peak_14794
chr13 36282559 36282656 98 9.48 9.12777 5.32360 7.41898 Peak_Calls/DNaseSeq_Spleen_1/macs2_peak_14795
chr13 36314682 36314863 182 8.78 9.11410 4.97768 7.71857 Peak_Calls/DNaseSeq_Spleen_1/macs2_peak_14796
chr13 36338369 36338537 169 16.85 18.31556 9.04725 16.16017 Peak_Calls/DNaseSeq_Spleen_1/macs2_peak_14797
chr13 36374047 36374278 232 14.99 17.16631 8.08889 15.40467 Peak_Calls/DNaseSeq_Spleen_1/macs2_peak_14798
chr13 36406874 36406955 82 5.91 5.97138 3.52188 4.87276 Peak_Calls/DNaseSeq_Spleen_1/macs2_peak_14799
chr13 36458317 36458451 135 4.56 3.69432 2.82860 2.31606 Peak_Calls/DNaseSeq_Spleen_1/macs2_peak_14800
chr13 36626210 36626289 80 2.10 1.40706 1.44200 0.48063 Peak_Calls/DNaseSeq_Spleen_1/macs2_peak_14801
chr13 36823573 36823668 96 4.92 3.42006 2.56820 2.08862 Peak_Calls/DNaseSeq_Spleen_1/macs2_peak_14802
chr13 36881340 36881478 139 2.79 1.83385 1.68303 0.81699 Peak_Calls/DNaseSeq_Spleen_1/macs2_peak_14803
chr13 36899834 36900150 317 5.55 3.95269 2.82170 2.52299 Peak_Calls/DNaseSeq_Spleen_1/macs2_peak_14804
chr13 36977980 36978068 89 8.81 6.67918 4.17587 4.90173 Peak_Calls/DNaseSeq_Spleen_1/macs2_peak_14805
chr13 37064903 37065351 449 5.07 3.20267 2.41762 1.85224 Peak_Calls/DNaseSeq_Spleen_1/macs2_peak_14806
chr13 37404440 37404706 267 5.13 3.61325 2.66307 2.22199 Peak_Calls/DNaseSeq_Spleen_1/macs2_peak_14807
chr13 37417440 37417638 199 8.13 3.01087 2.28479 1.42909 Peak_Calls/DNaseSeq_Spleen_1/macs2_peak_14808
chr13 37422882 37423207 326 15.46 5.93532 2.13997 4.58977 Peak_Calls/DNaseSeq_Spleen_1/macs2_peak_14809
chr13 37429258 37429466 209 12.60 3.22242 1.76084 1.78221 Peak_Calls/DNaseSeq_Spleen_1/macs2_peak_14810
chr13 37436935 37437407 473 15.36 5.06870 2.09619 3.61267 Peak_Calls/DNaseSeq_Spleen_1/macs2_peak_14811
chr13 37437762 37437985 224 15.74 6.04245 2.17049 4.70727 Peak_Calls/DNaseSeq_Spleen_1/macs2_peak_14812
chr13 37439824 37440329 506 16.15 6.21348 2.19914 4.81936 Peak_Calls/DNaseSeq_Spleen_1/macs2_peak_14813
chr13 37447986 37448736 751 12.71 4.44621 1.83326 3.23305 Peak_Calls/DNaseSeq_Spleen_1/macs2_peak_14814
chr13 37494425 37494582 158 12.50 4.99976 1.84031 3.90871 Peak_Calls/DNaseSeq_Spleen_1/macs2_peak_14815
chr13 37495677 37495848 172 12.53 4.24363 1.81104 3.02580 Peak_Calls/DNaseSeq_Spleen_1/macs2_peak_14816
chr13 37524651 37524810 160 20.11 8.34936 2.63912 6.81896 Peak_Calls/DNaseSeq_Spleen_1/macs2_peak_14817
chr13 37525930 37526576 647 16.75 5.91972 2.24488 4.42783 Peak_Calls/DNaseSeq_Spleen_1/macs2_peak_14818
chr13 37532066 37532255 190 11.19 2.96110 1.62808 1.67602 Peak_Calls/DNaseSeq_Spleen_1/macs2_peak_14819
chr13 37543414 37543689 276 8.64 2.09616 1.36489 0.98158 Peak_Calls/DNaseSeq_Spleen_1/macs2_peak_14820
chr13 37544369 37544617 249 17.80 6.77381 2.36896 5.26560 Peak_Calls/DNaseSeq_Spleen_1/macs2_peak_14821
chr13 37545070 37545413 344 14.65 5.31797 2.04062 3.99402 Peak_Calls/DNaseSeq_Spleen_1/macs2_peak_14822
chr13 37559710 37559831 122 10.59 2.20397 1.52307 0.81839 Peak_Calls/DNaseSeq_Spleen_1/macs2_peak_14823
chr13 37569718 37569841 124 12.61 2.95289 1.73854 1.45253 Peak_Calls/DNaseSeq_Spleen_1/macs2_peak_14824
chr13 37574521 37574812 292 12.73 4.30556 1.83028 3.07121 Peak_Calls/DNaseSeq_Spleen_1/macs2_peak_14825
chr13 37596507 37596598 92 21.98 8.38590 2.80520 6.64071 Peak_Calls/DNaseSeq_Spleen_1/macs2_peak_14826
chr13 37611945 37612238 294 15.59 5.57530 2.12681 4.19457 Peak_Calls/DNaseSeq_Spleen_1/macs2_peak_14827
chr13 37624609 37624903 295 13.99 3.94739 1.90481 2.47755 Peak_Calls/DNaseSeq_Spleen_1/macs2_peak_14828
chr13 37629710 37629817 108 8.13 1.84354 1.20330 0.86990 Peak_Calls/DNaseSeq_Spleen_1/macs2_peak_14829
chr13 37633501 37633879 379 10.92 3.04835 1.75873 1.69038 Peak_Calls/DNaseSeq_Spleen_1/macs2_peak_14830
chr13 37654640 37654783 144 11.61 6.87301 3.36585 5.30988 Peak_Calls/DNaseSeq_Spleen_1/macs2_peak_14831
chr13 37672893 37672966 74 15.51 9.87773 4.34012 8.06541 Peak_Calls/DNaseSeq_Spleen_1/macs2_peak_14832
chr13 37711690 37712097 408 9.02 3.71364 2.16316 2.36620 Peak_Calls/DNaseSeq_Spleen_1/macs2_peak_14833
chr13 37720363 37720495 133 19.00 6.04693 2.72633 4.04732 Peak_Calls/DNaseSeq_Spleen_1/macs2_peak_14834
chr13 37734433 37734614 182 18.66 7.00048 2.73800 5.25006 Peak_Calls/DNaseSeq_Spleen_1/macs2_peak_14835
chr13 37735065 37735146 82 13.47 5.19471 2.13019 3.87400 Peak_Calls/DNaseSeq_Spleen_1/macs2_peak_14836
chr13 37740568 37740642 75 14.39 5.35788 2.22154 3.93904 Peak_Calls/DNaseSeq_Spleen_1/macs2_peak_14837
chr13 37744431 37745126 696 15.01 5.91317 2.28678 4.50469 Peak_Calls/DNaseSeq_Spleen_1/macs2_peak_14838
chr13 37749882 37750619 738 16.31 6.53863 2.28861 5.11038 Peak_Calls/DNaseSeq_Spleen_1/macs2_peak_14839
chr13 37752080 37752204 125 12.56 2.37443 1.56946 0.88940 Peak_Calls/DNaseSeq_Spleen_1/macs2_peak_14840
chr13 37766489 37767233 745 16.91 5.11175 2.00997 3.61998 Peak_Calls/DNaseSeq_Spleen_1/macs2_peak_14841
chr13 37778153 37778275 123 9.58 2.78613 1.37302 1.80631 Peak_Calls/DNaseSeq_Spleen_1/macs2_peak_14842
chr13 37783965 37784190 226 12.23 3.32984 1.58961 2.12195 Peak_Calls/DNaseSeq_Spleen_1/macs2_peak_14843
chr13 37810296 37810474 179 8.50 2.36873 1.27487 1.44477 Peak_Calls/DNaseSeq_Spleen_1/macs2_peak_14844
chr13 37816530 37816688 159 7.90 1.75168 1.19225 0.77426 Peak_Calls/DNaseSeq_Spleen_1/macs2_peak_14845
chr13 37843100 37843686 587 16.72 5.80390 2.01088 4.41309 Peak_Calls/DNaseSeq_Spleen_1/macs2_peak_14846
chr13 37851995 37852132 138 23.51 11.63108 2.73673 10.26840 Peak_Calls/DNaseSeq_Spleen_1/macs2_peak_14847
chr13 37869985 37870072 88 29.10 14.56976 3.25951 12.96611 Peak_Calls/DNaseSeq_Spleen_1/macs2_peak_14848
chr13 37870549 37871523 975 33.94 18.15708 3.73031 16.42372 Peak_Calls/DNaseSeq_Spleen_1/macs2_peak_14849
chr13 37884950 37885084 135 26.99 15.65151 3.10129 14.29976 Peak_Calls/DNaseSeq_Spleen_1/macs2_peak_14850
chr13 37893074 37894159 1086 40.49 22.87338 4.36881 20.94073 Peak_Calls/DNaseSeq_Spleen_1/macs2_peak_14851
chr13 37917714 37918293 580 18.40 7.06432 2.19644 5.66334 Peak_Calls/DNaseSeq_Spleen_1/macs2_peak_14852
chr13 37918604 37918755 152 11.45 2.17389 1.48274 0.78930 Peak_Calls/DNaseSeq_Spleen_1/macs2_peak_14853
chr13 37919131 37919204 74 15.12 3.20520 1.82158 1.54597 Peak_Calls/DNaseSeq_Spleen_1/macs2_peak_14854
chr13 37925545 37925669 125 12.18 3.32651 1.63600 2.07621 Peak_Calls/DNaseSeq_Spleen_1/macs2_peak_14855
chr13 37935728 37936008 281 10.05 2.71568 1.45673 1.60799 Peak_Calls/DNaseSeq_Spleen_1/macs2_peak_14856
chr13 37945281 37945618 338 13.65 3.74301 1.79917 2.35219 Peak_Calls/DNaseSeq_Spleen_1/macs2_peak_14857
chr13 37946154 37946546 393 12.93 3.87466 1.77518 2.58272 Peak_Calls/DNaseSeq_Spleen_1/macs2_peak_14858
chr13 37949509 37950115 607 29.39 16.15488 3.59991 14.50463 Peak_Calls/DNaseSeq_Spleen_1/macs2_peak_14859
chr13 37962252 37962586 335 12.13 2.90254 1.67274 1.49012 Peak_Calls/DNaseSeq_Spleen_1/macs2_peak_14860
chr13 37965288 37965777 490 13.90 4.30969 1.90204 2.92213 Peak_Calls/DNaseSeq_Spleen_1/macs2_peak_14861
chr13 37972684 37973174 491 21.28 6.94665 2.69006 5.03796 Peak_Calls/DNaseSeq_Spleen_1/macs2_peak_14862
chr13 38036357 38036454 98 18.60 8.19017 2.51341 6.80555 Peak_Calls/DNaseSeq_Spleen_1/macs2_peak_14863
chr13 38038759 38038992 234 24.91 12.95544 3.23795 11.41749 Peak_Calls/DNaseSeq_Spleen_1/macs2_peak_14864
chr13 38050429 38050657 229 31.03 16.96755 3.94402 15.17615 Peak_Calls/DNaseSeq_Spleen_1/macs2_peak_14865
chr13 38055364 38055704 341 12.92 4.46079 1.99923 3.08622 Peak_Calls/DNaseSeq_Spleen_1/macs2_peak_14866
chr13 38058565 38058787 223 23.39 12.13554 3.74131 10.31327 Peak_Calls/DNaseSeq_Spleen_1/macs2_peak_14867
chr13 38061351 38061574 224 31.85 21.72260 5.01887 19.91245 Peak_Calls/DNaseSeq_Spleen_1/macs2_peak_14868
chr13 38085661 38086331 671 41.28 32.12955 6.39465 30.03058 Peak_Calls/DNaseSeq_Spleen_1/macs2_peak_14869
chr13 38101774 38102744 971 12.82 5.49057 2.24908 4.15412 Peak_Calls/DNaseSeq_Spleen_1/macs2_peak_14870
chr13 38119764 38120638 875 10.01 3.59361 1.84525 2.33392 Peak_Calls/DNaseSeq_Spleen_1/macs2_peak_14871
chr13 38128758 38129479 722 38.14 29.20920 5.97050 27.20956 Peak_Calls/DNaseSeq_Spleen_1/macs2_peak_14872
chr13 38129803 38130114 312 30.18 19.98151 4.79150 18.15355 Peak_Calls/DNaseSeq_Spleen_1/macs2_peak_14873
chr13 38141863 38142045 183 18.37 7.42933 2.99275 5.59374 Peak_Calls/DNaseSeq_Spleen_1/macs2_peak_14874
chr13 38154706 38154795 90 9.64 2.80435 1.76177 1.42596 Peak_Calls/DNaseSeq_Spleen_1/macs2_peak_14875
chr13 38156855 38157085 231 6.45 2.41029 1.73462 1.18453 Peak_Calls/DNaseSeq_Spleen_1/macs2_peak_14876
chr13 38243683 38243938 256 12.93 5.32764 2.95478 3.41882 Peak_Calls/DNaseSeq_Spleen_1/macs2_peak_14877
chr13 38244752 38244852 101 4.06 1.85375 1.30956 1.07528 Peak_Calls/DNaseSeq_Spleen_1/macs2_peak_14878
chr13 38296573 38297038 466 9.42 3.56266 2.17105 2.06809 Peak_Calls/DNaseSeq_Spleen_1/macs2_peak_14879
chr13 38327408 38327490 83 6.27 2.28381 1.57551 1.19076 Peak_Calls/DNaseSeq_Spleen_1/macs2_peak_14880
chr13 38434595 38434737 143 14.18 7.18139 2.99152 5.64691 Peak_Calls/DNaseSeq_Spleen_1/macs2_peak_14881
chr13 38555463 38555541 79 23.82 14.82664 4.74106 12.93087 Peak_Calls/DNaseSeq_Spleen_1/macs2_peak_14882
chr13 38595109 38595731 623 17.88 11.37226 3.67756 9.85230 Peak_Calls/DNaseSeq_Spleen_1/macs2_peak_14883
chr13 38619919 38620562 644 11.89 5.69820 2.58311 4.27122 Peak_Calls/DNaseSeq_Spleen_1/macs2_peak_14884
chr13 38623600 38623724 125 15.60 10.51515 3.36027 9.25209 Peak_Calls/DNaseSeq_Spleen_1/macs2_peak_14885
chr13 38638533 38638943 411 22.13 15.66377 4.62546 14.01142 Peak_Calls/DNaseSeq_Spleen_1/macs2_peak_14886
chr13 38672542 38673189 648 6.99 2.46547 1.65749 1.28474 Peak_Calls/DNaseSeq_Spleen_1/macs2_peak_14887
chr13 38726735 38727158 424 33.86 27.32891 5.98120 25.39148 Peak_Calls/DNaseSeq_Spleen_1/macs2_peak_14888
chr13 38750408 38751140 733 46.62 41.52193 8.09235 39.21122 Peak_Calls/DNaseSeq_Spleen_1/macs2_peak_14889
chr13 38760531 38760625 95 27.54 21.92333 4.98024 20.39295 Peak_Calls/DNaseSeq_Spleen_1/macs2_peak_14890
chr13 39030473 39030546 74 30.93 21.48042 5.47479 19.56958 Peak_Calls/DNaseSeq_Spleen_1/macs2_peak_14891
chr13 39040944 39041017 74 17.97 11.56521 3.39324 10.24304 Peak_Calls/DNaseSeq_Spleen_1/macs2_peak_14892
chr13 39051953 39052781 829 10.95 4.69128 2.19633 3.36060 Peak_Calls/DNaseSeq_Spleen_1/macs2_peak_14893
chr13 39103865 39103938 74 5.89 1.86089 1.39481 0.82002 Peak_Calls/DNaseSeq_Spleen_1/macs2_peak_14894
chr13 40818098 40818635 538 11.21 4.41863 2.22520 2.98842 Peak_Calls/DNaseSeq_Spleen_1/macs2_peak_14895
chr13 40826085 40826255 171 16.50 7.38777 3.06913 5.65435 Peak_Calls/DNaseSeq_Spleen_1/macs2_peak_14896
chr13 40853524 40853597 74 7.41 3.40546 1.68310 2.47104 Peak_Calls/DNaseSeq_Spleen_1/macs2_peak_14897
chr13 40938947 40939120 174 10.20 4.87728 2.11989 3.74584 Peak_Calls/DNaseSeq_Spleen_1/macs2_peak_14898
chr13 40964548 40964667 120 7.99 3.25905 1.75272 2.18052 Peak_Calls/DNaseSeq_Spleen_1/macs2_peak_14899
chr13 41012477 41012810 334 18.98 7.00614 3.37285 4.71651 Peak_Calls/DNaseSeq_Spleen_1/macs2_peak_14900
chr13 41017933 41018153 221 10.71 3.03447 1.69055 1.72709 Peak_Calls/DNaseSeq_Spleen_1/macs2_peak_14901
chr13 41019374 41019535 162 18.64 6.84666 2.48085 5.25651 Peak_Calls/DNaseSeq_Spleen_1/macs2_peak_14902
chr13 41035569 41035696 128 36.78 15.39820 4.43194 12.83440 Peak_Calls/DNaseSeq_Spleen_1/macs2_peak_14903
chr13 41064026 41064186 161 17.76 7.61104 2.43028 6.24216 Peak_Calls/DNaseSeq_Spleen_1/macs2_peak_14904
chr13 41073139 41073222 84 26.20 11.15352 3.32132 9.26504 Peak_Calls/DNaseSeq_Spleen_1/macs2_peak_14905
chr13 41096212 41096829 618 39.12 25.21668 4.85810 23.30304 Peak_Calls/DNaseSeq_Spleen_1/macs2_peak_14906
chr13 41111478 41111967 490 25.18 13.37618 3.23859 11.77192 Peak_Calls/DNaseSeq_Spleen_1/macs2_peak_14907
chr13 41174980 41175124 145 11.87 4.98013 1.78720 3.96192 Peak_Calls/DNaseSeq_Spleen_1/macs2_peak_14908
chr13 41192827 41193342 516 30.56 18.08327 3.85402 16.39691 Peak_Calls/DNaseSeq_Spleen_1/macs2_peak_14909
chr13 41201144 41201217 74 66.60 47.35153 7.88089 44.55379 Peak_Calls/DNaseSeq_Spleen_1/macs2_peak_14910
chr13 41230342 41230476 135 48.66 34.20136 5.90295 32.07243 Peak_Calls/DNaseSeq_Spleen_1/macs2_peak_14911
chr13 41241771 41241994 224 45.65 31.63613 5.56640 29.60665 Peak_Calls/DNaseSeq_Spleen_1/macs2_peak_14912
chr13 41334238 41334552 315 44.36 30.23802 5.41801 28.23624 Peak_Calls/DNaseSeq_Spleen_1/macs2_peak_14913
chr13 41344640 41345539 900 21.46 10.57790 2.89725 9.05507 Peak_Calls/DNaseSeq_Spleen_1/macs2_peak_14914
chr13 41378719 41378966 248 22.64 15.04476 3.71637 13.64495 Peak_Calls/DNaseSeq_Spleen_1/macs2_peak_14915
chr13 41387056 41387345 290 36.09 26.95656 5.63340 25.10950 Peak_Calls/DNaseSeq_Spleen_1/macs2_peak_14916
chr13 41398103 41398425 323 44.97 34.08035 6.87355 31.87211 Peak_Calls/DNaseSeq_Spleen_1/macs2_peak_14917
chr13 41423031 41423235 205 33.45 20.67135 5.17165 18.61187 Peak_Calls/DNaseSeq_Spleen_1/macs2_peak_14918
chr13 41427180 41427291 112 18.29 10.50097 3.06201 9.16516 Peak_Calls/DNaseSeq_Spleen_1/macs2_peak_14919
chr13 41441160 41441549 390 12.18 4.84941 2.12142 3.48468 Peak_Calls/DNaseSeq_Spleen_1/macs2_peak_14920
chr13 41451008 41451178 171 14.66 6.22168 2.45783 4.78469 Peak_Calls/DNaseSeq_Spleen_1/macs2_peak_14921
chr13 41452714 41452787 74 14.31 6.08090 2.41522 4.68092 Peak_Calls/DNaseSeq_Spleen_1/macs2_peak_14922
chr13 41453960 41454862 903 20.49 12.19349 3.31088 10.66734 Peak_Calls/DNaseSeq_Spleen_1/macs2_peak_14923
chr13 41468140 41468677 538 31.28 20.76181 4.85137 18.89253 Peak_Calls/DNaseSeq_Spleen_1/macs2_peak_14924
chr13 41476828 41477573 746 9.92 7.38045 3.93737 5.90576 Peak_Calls/DNaseSeq_Spleen_1/macs2_peak_14925
chr13 41497904 41498273 370 17.43 8.46266 2.68721 7.08178 Peak_Calls/DNaseSeq_Spleen_1/macs2_peak_14926
chr13 41522540 41522753 214 25.37 14.76925 3.72624 13.18177 Peak_Calls/DNaseSeq_Spleen_1/macs2_peak_14927
chr13 41562616 41562791 176 42.82 30.21077 6.00323 28.11007 Peak_Calls/DNaseSeq_Spleen_1/macs2_peak_14928
chr13 41565096 41565169 74 42.58 32.70489 6.00981 30.73023 Peak_Calls/DNaseSeq_Spleen_1/macs2_peak_14929
chr13 41582128 41582844 717 25.18 15.28621 3.68235 13.61906 Peak_Calls/DNaseSeq_Spleen_1/macs2_peak_14930
chr13 41586939 41587287 349 19.46 8.77248 2.90427 7.14222 Peak_Calls/DNaseSeq_Spleen_1/macs2_peak_14931
chr13 41598006 41598259 254 21.98 14.04553 3.32467 12.73983 Peak_Calls/DNaseSeq_Spleen_1/macs2_peak_14932
chr13 41600960 41601211 252 28.69 19.17204 4.18626 17.61666 Peak_Calls/DNaseSeq_Spleen_1/macs2_peak_14933
chr13 41611290 41611390 101 36.97 24.94280 5.23752 23.03557 Peak_Calls/DNaseSeq_Spleen_1/macs2_peak_14934
chr13 41641467 41642210 744 16.39 7.69614 2.51671 6.24745 Peak_Calls/DNaseSeq_Spleen_1/macs2_peak_14935
chr13 41667357 41667662 306 10.96 3.31002 1.79293 1.95598 Peak_Calls/DNaseSeq_Spleen_1/macs2_peak_14936
chr13 41679168 41679522 355 18.10 7.60339 2.72633 6.00763 Peak_Calls/DNaseSeq_Spleen_1/macs2_peak_14937
chr13 41692100 41692447 348 20.97 10.47881 3.13213 8.92415 Peak_Calls/DNaseSeq_Spleen_1/macs2_peak_14938
chr13 41695500 41695573 74 25.08 9.80803 3.54237 7.60870 Peak_Calls/DNaseSeq_Spleen_1/macs2_peak_14939
chr13 41700686 41701297 612 26.05 19.62333 4.69787 17.88676 Peak_Calls/DNaseSeq_Spleen_1/macs2_peak_14940
chr13 41701626 41702023 398 53.47 44.88198 8.16269 42.38748 Peak_Calls/DNaseSeq_Spleen_1/macs2_peak_14941
chr13 41729956 41730182 227 45.88 37.74346 7.04404 35.57026 Peak_Calls/DNaseSeq_Spleen_1/macs2_peak_14942
chr13 41738450 41738557 108 41.78 32.13524 6.43416 30.08851 Peak_Calls/DNaseSeq_Spleen_1/macs2_peak_14943
chr13 41804942 41805117 176 31.34 22.30231 4.92144 20.60347 Peak_Calls/DNaseSeq_Spleen_1/macs2_peak_14944
chr13 41842400 41842763 364 29.71 20.25154 4.64469 18.57737 Peak_Calls/DNaseSeq_Spleen_1/macs2_peak_14945
chr13 41883411 41884026 616 23.84 14.04399 3.75648 12.41774 Peak_Calls/DNaseSeq_Spleen_1/macs2_peak_14946
chr13 41896893 41896999 107 8.59 2.61493 1.58855 1.42586 Peak_Calls/DNaseSeq_Spleen_1/macs2_peak_14947
chr13 41899081 41899587 507 15.56 7.30278 2.56078 5.92476 Peak_Calls/DNaseSeq_Spleen_1/macs2_peak_14948
chr13 41920751 41921212 462 11.31 3.99798 1.94594 2.65959 Peak_Calls/DNaseSeq_Spleen_1/macs2_peak_14949
chr13 41961008 41961145 138 8.57 2.46519 1.57464 1.24907 Peak_Calls/DNaseSeq_Spleen_1/macs2_peak_14950
chr13 41979070 41979348 279 8.26 2.61639 1.57787 1.46265 Peak_Calls/DNaseSeq_Spleen_1/macs2_peak_14951
chr13 41992965 41993239 275 7.23 2.67986 1.92010 1.28299 Peak_Calls/DNaseSeq_Spleen_1/macs2_peak_14952
chr13 41995584 41995752 169 6.56 3.16662 1.96960 2.02356 Peak_Calls/DNaseSeq_Spleen_1/macs2_peak_14953
chr13 41998745 41998989 245 6.04 3.10097 1.92503 2.02981 Peak_Calls/DNaseSeq_Spleen_1/macs2_peak_14954
chr13 42002428 42002847 420 14.34 6.59333 2.61744 5.13185 Peak_Calls/DNaseSeq_Spleen_1/macs2_peak_14955
chr13 42011294 42011424 131 10.41 3.16507 1.95660 1.64375 Peak_Calls/DNaseSeq_Spleen_1/macs2_peak_14956
chr13 42016676 42016838 163 10.24 2.70961 1.89857 1.07625 Peak_Calls/DNaseSeq_Spleen_1/macs2_peak_14957
chr13 42025217 42025424 208 8.23 2.38641 1.64950 1.07822 Peak_Calls/DNaseSeq_Spleen_1/macs2_peak_14958
chr13 42027759 42028044 286 8.02 2.34655 1.62164 1.06769 Peak_Calls/DNaseSeq_Spleen_1/macs2_peak_14959
chr13 42041734 42041837 104 6.33 2.30846 1.43000 1.36462 Peak_Calls/DNaseSeq_Spleen_1/macs2_peak_14960
chr13 42043716 42043939 224 10.91 3.84849 2.06203 2.42059 Peak_Calls/DNaseSeq_Spleen_1/macs2_peak_14961
chr13 42071443 42071590 148 13.95 5.52293 2.52134 3.92970 Peak_Calls/DNaseSeq_Spleen_1/macs2_peak_14962
chr13 42113783 42113958 176 12.18 3.31128 2.16540 1.46913 Peak_Calls/DNaseSeq_Spleen_1/macs2_peak_14963
chr13 42144430 42144675 246 18.07 10.14871 3.21620 8.66386 Peak_Calls/DNaseSeq_Spleen_1/macs2_peak_14964
chr13 42146614 42147418 805 39.62 32.16049 6.60196 30.09290 Peak_Calls/DNaseSeq_Spleen_1/macs2_peak_14965
chr13 42147989 42148660 672 12.20 6.81614 3.11640 5.33953 Peak_Calls/DNaseSeq_Spleen_1/macs2_peak_14966
chr13 42156261 42156515 255 5.56 4.73346 3.11325 3.36252 Peak_Calls/DNaseSeq_Spleen_1/macs2_peak_14967
chr13 42191186 42191668 483 7.16 4.19263 2.63411 2.94555 Peak_Calls/DNaseSeq_Spleen_1/macs2_peak_14968
chr13 42192648 42192768 121 19.00 7.78009 2.70784 6.17971 Peak_Calls/DNaseSeq_Spleen_1/macs2_peak_14969
chr13 42198359 42199608 1250 23.02 11.77047 3.21986 10.11821 Peak_Calls/DNaseSeq_Spleen_1/macs2_peak_14970
chr13 42239174 42239297 124 11.34 2.60072 1.71520 1.07609 Peak_Calls/DNaseSeq_Spleen_1/macs2_peak_14971
chr13 42340285 42340380 96 4.78 1.36151 1.05453 0.59995 Peak_Calls/DNaseSeq_Spleen_1/macs2_peak_14972
chr13 42341105 42341822 718 10.42 2.90320 1.65563 1.60963 Peak_Calls/DNaseSeq_Spleen_1/macs2_peak_14973
chr13 42396080 42396178 99 23.87 10.05535 3.27179 8.16636 Peak_Calls/DNaseSeq_Spleen_1/macs2_peak_14974
chr13 42396642 42396912 271 22.37 12.07674 3.18059 10.61198 Peak_Calls/DNaseSeq_Spleen_1/macs2_peak_14975
chr13 42423963 42424140 178 35.87 22.16732 4.82673 20.24214 Peak_Calls/DNaseSeq_Spleen_1/macs2_peak_14976
chr13 42432599 42432715 117 19.37 12.36458 2.87082 11.22390 Peak_Calls/DNaseSeq_Spleen_1/macs2_peak_14977
chr13 42463036 42463462 427 38.72 26.09756 5.21992 24.18001 Peak_Calls/DNaseSeq_Spleen_1/macs2_peak_14978
chr13 42913923 42913996 74 20.66 13.49713 3.04215 12.31680 Peak_Calls/DNaseSeq_Spleen_1/macs2_peak_14979
chr13 42918101 42918305 205 33.66 21.54790 4.59904 19.77179 Peak_Calls/DNaseSeq_Spleen_1/macs2_peak_14980
chr13 42924419 42924675 257 24.18 15.19407 3.45033 13.81993 Peak_Calls/DNaseSeq_Spleen_1/macs2_peak_14981
chr13 43218131 43218261 131 16.24 9.78310 2.49141 8.73330 Peak_Calls/DNaseSeq_Spleen_1/macs2_peak_14982
chr13 43266538 43267129 592 24.45 13.85795 3.45100 12.33821 Peak_Calls/DNaseSeq_Spleen_1/macs2_peak_14983
chr13 43268627 43268951 325 32.28 20.74442 4.42069 19.03687 Peak_Calls/DNaseSeq_Spleen_1/macs2_peak_14984
chr13 43272781 43273034 254 18.88 10.36933 2.77261 9.08321 Peak_Calls/DNaseSeq_Spleen_1/macs2_peak_14985
chr13 43278374 43278692 319 9.56 3.10091 1.59535 1.98077 Peak_Calls/DNaseSeq_Spleen_1/macs2_peak_14986
chr13 43287222 43287460 239 11.86 3.83635 1.85113 2.53294 Peak_Calls/DNaseSeq_Spleen_1/macs2_peak_14987
chr13 43295239 43295409 171 11.04 3.53577 1.89628 2.15790 Peak_Calls/DNaseSeq_Spleen_1/macs2_peak_14988
chr13 43296476 43296751 276 14.61 7.98397 2.70724 6.71786 Peak_Calls/DNaseSeq_Spleen_1/macs2_peak_14989
chr13 43304360 43305492 1133 19.03 11.80461 3.36952 10.31027 Peak_Calls/DNaseSeq_Spleen_1/macs2_peak_14990
chr13 43310549 43311575 1027 10.17 3.19336 1.80755 1.85240 Peak_Calls/DNaseSeq_Spleen_1/macs2_peak_14991
chr13 43335329 43335533 205 17.96 8.47630 2.84764 6.98109 Peak_Calls/DNaseSeq_Spleen_1/macs2_peak_14992
chr13 43338324 43338416 93 18.29 9.06545 2.90474 7.60988 Peak_Calls/DNaseSeq_Spleen_1/macs2_peak_14993
chr13 43338727 43339037 311 18.75 10.16900 2.98888 8.79375 Peak_Calls/DNaseSeq_Spleen_1/macs2_peak_14994
chr13 43345615 43346344 730 23.10 14.94918 3.59604 13.54120 Peak_Calls/DNaseSeq_Spleen_1/macs2_peak_14995
chr13 43356716 43356996 281 47.78 37.46058 6.89367 35.24777 Peak_Calls/DNaseSeq_Spleen_1/macs2_peak_14996
chr13 43363986 43364714 729 28.54 17.49196 4.21254 15.75507 Peak_Calls/DNaseSeq_Spleen_1/macs2_peak_14997
chr13 43390632 43390729 98 9.43 3.21385 1.66455 2.08297 Peak_Calls/DNaseSeq_Spleen_1/macs2_peak_14998
chr13 43391094 43391532 439 15.99 7.51695 2.63217 6.08158 Peak_Calls/DNaseSeq_Spleen_1/macs2_peak_14999
chr13 43396445 43396547 103 14.69 6.92197 2.49740 5.60248 Peak_Calls/DNaseSeq_Spleen_1/macs2_peak_15000
chr13 43399383 43399836 454 12.80 5.41964 2.29680 4.02825 Peak_Calls/DNaseSeq_Spleen_1/macs2_peak_15001
chr13 43428135 43428234 100 5.87 1.76749 1.49011 0.56546 Peak_Calls/DNaseSeq_Spleen_1/macs2_peak_15002
chr13 43460581 43461254 674 16.85 9.64350 3.55106 8.02512 Peak_Calls/DNaseSeq_Spleen_1/macs2_peak_15003
chr13 43493572 43494160 589 25.86 14.71604 3.33118 13.16654 Peak_Calls/DNaseSeq_Spleen_1/macs2_peak_15004
chr13 43495070 43495240 171 19.80 9.22565 2.55608 7.88354 Peak_Calls/DNaseSeq_Spleen_1/macs2_peak_15005
chr13 43548490 43548846 357 16.19 6.32037 2.14732 5.01841 Peak_Calls/DNaseSeq_Spleen_1/macs2_peak_15006
chr13 43552727 43552834 108 9.12 2.63444 1.40542 1.60948 Peak_Calls/DNaseSeq_Spleen_1/macs2_peak_15007
chr13 43576322 43577183 862 23.29 8.11839 2.15899 6.67182 Peak_Calls/DNaseSeq_Spleen_1/macs2_peak_15008
chr13 43594249 43594503 255 34.80 15.90155 3.06080 14.25845 Peak_Calls/DNaseSeq_Spleen_1/macs2_peak_15009
chr13 43598784 43599121 338 44.16 19.88704 3.72902 17.85735 Peak_Calls/DNaseSeq_Spleen_1/macs2_peak_15010
chr13 43610312 43610675 364 44.12 19.83065 3.72583 17.79987 Peak_Calls/DNaseSeq_Spleen_1/macs2_peak_15011
chr13 43620974 43621227 254 30.96 14.13579 2.78387 12.64130 Peak_Calls/DNaseSeq_Spleen_1/macs2_peak_15012
chr13 43642305 43642488 184 41.23 20.88551 3.56102 19.11681 Peak_Calls/DNaseSeq_Spleen_1/macs2_peak_15013
chr13 43644556 43645356 801 45.01 23.90394 3.85442 22.05770 Peak_Calls/DNaseSeq_Spleen_1/macs2_peak_15014
chr13 43650097 43650521 425 40.86 18.71655 3.49976 16.83757 Peak_Calls/DNaseSeq_Spleen_1/macs2_peak_15015
chr13 43655209 43656127 919 25.38 9.15956 2.32117 7.65063 Peak_Calls/DNaseSeq_Spleen_1/macs2_peak_15016
chr13 43660865 43661099 235 21.66 5.98586 2.17355 4.28282 Peak_Calls/DNaseSeq_Spleen_1/macs2_peak_15017
chr13 43675252 43675509 258 25.63 10.55525 2.62567 9.03510 Peak_Calls/DNaseSeq_Spleen_1/macs2_peak_15018
chr13 43691247 43691504 258 38.79 19.29406 3.77051 17.41739 Peak_Calls/DNaseSeq_Spleen_1/macs2_peak_15019
chr13 43710684 43711194 511 35.15 17.81790 3.47681 16.11565 Peak_Calls/DNaseSeq_Spleen_1/macs2_peak_15020
chr13 43821022 43821355 334 33.18 15.48746 3.28908 13.75144 Peak_Calls/DNaseSeq_Spleen_1/macs2_peak_15021
chr13 43835063 43835329 267 23.20 8.49926 2.41220 6.97153 Peak_Calls/DNaseSeq_Spleen_1/macs2_peak_15022
chr13 43845794 43846044 251 24.86 8.32697 2.52000 6.61518 Peak_Calls/DNaseSeq_Spleen_1/macs2_peak_15023
chr13 43846506 43846609 104 22.80 8.68831 2.39326 7.22295 Peak_Calls/DNaseSeq_Spleen_1/macs2_peak_15024
chr13 43847952 43848103 152 21.25 7.42297 2.24718 5.95688 Peak_Calls/DNaseSeq_Spleen_1/macs2_peak_15025
chr13 43858414 43858545 132 23.07 8.44566 2.40506 6.92560 Peak_Calls/DNaseSeq_Spleen_1/macs2_peak_15026
chr13 43860470 43861186 717 16.24 6.76671 2.59515 5.32391 Peak_Calls/DNaseSeq_Spleen_1/macs2_peak_15027
chr13 43862975 43863617 643 7.50 7.74396 4.58196 6.16998 Peak_Calls/DNaseSeq_Spleen_1/macs2_peak_15028
chr13 43864428 43864555 128 13.81 16.53755 7.57662 14.97873 Peak_Calls/DNaseSeq_Spleen_1/macs2_peak_15029
chr13 43870567 43870958 392 4.97 3.37456 2.46083 2.04292 Peak_Calls/DNaseSeq_Spleen_1/macs2_peak_15030
chr13 43872851 43873964 1114 23.49 19.82217 6.50851 17.94052 Peak_Calls/DNaseSeq_Spleen_1/macs2_peak_15031
chr13 43880418 43880683 266 9.11 5.21968 2.78697 3.79305 Peak_Calls/DNaseSeq_Spleen_1/macs2_peak_15032
chr13 43881866 43882085 220 13.80 10.03568 4.02959 8.59147 Peak_Calls/DNaseSeq_Spleen_1/macs2_peak_15033
chr13 43884259 43884937 679 7.56 6.99837 4.07212 5.51034 Peak_Calls/DNaseSeq_Spleen_1/macs2_peak_15034
chr13 43886010 43886416 407 4.94 3.59121 2.58556 2.27172 Peak_Calls/DNaseSeq_Spleen_1/macs2_peak_15035
chr13 43900172 43900261 90 16.38 11.38281 4.88877 9.53277 Peak_Calls/DNaseSeq_Spleen_1/macs2_peak_15036
chr13 43959754 43960330 577 15.90 12.16338 4.79185 10.55701 Peak_Calls/DNaseSeq_Spleen_1/macs2_peak_15037
chr13 43993852 43994393 542 9.81 6.26326 3.11361 4.84007 Peak_Calls/DNaseSeq_Spleen_1/macs2_peak_15038
chr13 43995994 43996371 378 7.83 4.28481 2.56641 2.90317 Peak_Calls/DNaseSeq_Spleen_1/macs2_peak_15039
chr13 44001621 44001935 315 8.80 5.27902 2.84099 3.91697 Peak_Calls/DNaseSeq_Spleen_1/macs2_peak_15040
chr13 44015346 44015745 400 2.66 2.13996 2.04430 0.82869 Peak_Calls/DNaseSeq_Spleen_1/macs2_peak_15041
chr13 44037072 44037145 74 4.23 3.39318 2.92440 1.64457 Peak_Calls/DNaseSeq_Spleen_1/macs2_peak_15042
chr13 44052061 44052165 105 3.06 2.60957 2.27170 1.34720 Peak_Calls/DNaseSeq_Spleen_1/macs2_peak_15043
chr13 44054431 44054920 490 4.51 3.79781 2.83859 2.45108 Peak_Calls/DNaseSeq_Spleen_1/macs2_peak_15044
chr13 44056861 44057149 289 4.22 3.58958 2.71901 2.28620 Peak_Calls/DNaseSeq_Spleen_1/macs2_peak_15045
chr13 44057478 44057697 220 4.16 3.86355 2.88698 2.54619 Peak_Calls/DNaseSeq_Spleen_1/macs2_peak_15046
chr13 44123581 44123780 200 5.16 2.98565 2.39137 1.50499 Peak_Calls/DNaseSeq_Spleen_1/macs2_peak_15047
chr13 44126093 44126295 203 8.96 7.23094 3.68743 5.92560 Peak_Calls/DNaseSeq_Spleen_1/macs2_peak_15048
chr13 44126690 44127022 333 11.98 8.89715 4.73316 7.05551 Peak_Calls/DNaseSeq_Spleen_1/macs2_peak_15049
chr13 44135202 44135275 74 3.42 2.48090 1.74159 1.68526 Peak_Calls/DNaseSeq_Spleen_1/macs2_peak_15050
chr13 44156682 44156952 271 5.08 3.10834 2.29322 1.84100 Peak_Calls/DNaseSeq_Spleen_1/macs2_peak_15051
chr13 44161104 44161702 599 6.76 4.63881 2.90627 3.27880 Peak_Calls/DNaseSeq_Spleen_1/macs2_peak_15052
chr13 44164516 44164594 79 3.43 1.85149 1.74285 0.65685 Peak_Calls/DNaseSeq_Spleen_1/macs2_peak_15053
chr13 44182551 44182694 144 5.13 2.90718 2.49653 1.23707 Peak_Calls/DNaseSeq_Spleen_1/macs2_peak_15054
chr13 44184170 44184437 268 4.13 2.57746 2.12682 1.32443 Peak_Calls/DNaseSeq_Spleen_1/macs2_peak_15055
chr13 44192625 44192778 154 7.62 5.76050 3.51443 4.29184 Peak_Calls/DNaseSeq_Spleen_1/macs2_peak_15056
chr13 44200067 44200140 74 7.44 5.31499 3.42254 3.76065 Peak_Calls/DNaseSeq_Spleen_1/macs2_peak_15057
chr13 44217389 44218378 990 4.27 2.74808 2.13039 1.57662 Peak_Calls/DNaseSeq_Spleen_1/macs2_peak_15058
chr13 44228793 44229107 315 5.58 3.39099 2.51219 1.96578 Peak_Calls/DNaseSeq_Spleen_1/macs2_peak_15059
chr13 44248622 44248721 100 4.54 2.39092 2.02644 1.06178 Peak_Calls/DNaseSeq_Spleen_1/macs2_peak_15060
chr13 44267125 44267222 98 3.76 1.98055 1.76808 0.80667 Peak_Calls/DNaseSeq_Spleen_1/macs2_peak_15061
chr13 44341656 44342437 782 3.66 2.32586 1.75640 1.37842 Peak_Calls/DNaseSeq_Spleen_1/macs2_peak_15062
chr13 44344617 44344762 146 7.48 5.57305 3.05139 4.37100 Peak_Calls/DNaseSeq_Spleen_1/macs2_peak_15063
chr13 44387886 44388239 354 16.89 14.30979 6.16039 12.45074 Peak_Calls/DNaseSeq_Spleen_1/macs2_peak_15064
chr13 44400644 44400755 112 17.84 16.26809 6.40752 14.56082 Peak_Calls/DNaseSeq_Spleen_1/macs2_peak_15065
chr13 44416453 44416553 101 16.18 14.91146 5.84262 13.36560 Peak_Calls/DNaseSeq_Spleen_1/macs2_peak_15066
chr13 44578000 44578368 369 10.38 8.20809 3.85146 6.87023 Peak_Calls/DNaseSeq_Spleen_1/macs2_peak_15067
chr13 44586499 44586572 74 17.42 12.78835 6.00492 10.58331 Peak_Calls/DNaseSeq_Spleen_1/macs2_peak_15068
chr13 44599913 44600330 418 8.19 5.03262 2.78106 3.70239 Peak_Calls/DNaseSeq_Spleen_1/macs2_peak_15069
chr13 44602320 44602811 492 10.28 5.38815 2.79845 3.82336 Peak_Calls/DNaseSeq_Spleen_1/macs2_peak_15070
chr13 44613645 44613931 287 19.01 14.65365 4.99942 13.05492 Peak_Calls/DNaseSeq_Spleen_1/macs2_peak_15071
chr13 44623100 44623259 160 18.75 13.14175 4.91695 11.36158 Peak_Calls/DNaseSeq_Spleen_1/macs2_peak_15072
chr13 44630828 44631107 280 7.36 3.48855 2.18513 2.16317 Peak_Calls/DNaseSeq_Spleen_1/macs2_peak_15073
chr13 44633702 44633917 216 6.03 3.29674 2.40123 1.90377 Peak_Calls/DNaseSeq_Spleen_1/macs2_peak_15074
chr13 44635864 44636077 214 7.91 2.73672 1.81521 1.45664 Peak_Calls/DNaseSeq_Spleen_1/macs2_peak_15075
chr13 44636792 44636923 132 9.18 2.32435 1.60420 0.97272 Peak_Calls/DNaseSeq_Spleen_1/macs2_peak_15076
chr13 44677328 44677514 187 15.01 4.34759 2.28528 2.54754 Peak_Calls/DNaseSeq_Spleen_1/macs2_peak_15077
chr13 44677860 44677933 74 12.68 4.49004 2.06684 3.11130 Peak_Calls/DNaseSeq_Spleen_1/macs2_peak_15078
chr13 44730165 44730238 74 4.19 1.89276 1.06843 1.30559 Peak_Calls/DNaseSeq_Spleen_1/macs2_peak_15079
chr13 44733690 44733998 309 13.66 5.29863 2.20535 3.92954 Peak_Calls/DNaseSeq_Spleen_1/macs2_peak_15080
chr13 44768880 44768953 74 7.05 2.52217 1.39197 1.61967 Peak_Calls/DNaseSeq_Spleen_1/macs2_peak_15081
chr13 44769367 44769822 456 9.01 2.56633 1.57304 1.34530 Peak_Calls/DNaseSeq_Spleen_1/macs2_peak_15082
chr13 44802713 44802794 82 17.55 6.91903 2.65584 5.29023 Peak_Calls/DNaseSeq_Spleen_1/macs2_peak_15083
chr13 44815546 44815794 249 19.34 10.05588 2.94596 8.61783 Peak_Calls/DNaseSeq_Spleen_1/macs2_peak_15084
chr13 44817467 44817673 207 32.38 21.53109 4.67106 19.79868 Peak_Calls/DNaseSeq_Spleen_1/macs2_peak_15085
chr13 44825903 44826774 872 26.35 15.41380 3.87303 13.73877 Peak_Calls/DNaseSeq_Spleen_1/macs2_peak_15086
chr13 44828089 44828208 120 18.38 8.34012 2.80328 6.80907 Peak_Calls/DNaseSeq_Spleen_1/macs2_peak_15087
chr13 44828904 44829455 552 13.28 4.88005 2.11926 3.48186 Peak_Calls/DNaseSeq_Spleen_1/macs2_peak_15088
chr13 44854255 44854373 119 7.12 1.90409 1.49666 0.67715 Peak_Calls/DNaseSeq_Spleen_1/macs2_peak_15089
chr13 44866297 44866551 255 13.05 13.09393 6.38802 11.31600 Peak_Calls/DNaseSeq_Spleen_1/macs2_peak_15090
chr13 44876016 44876107 92 8.87 7.34746 4.48519 5.61344 Peak_Calls/DNaseSeq_Spleen_1/macs2_peak_15091
chr13 44881815 44881893 79 3.65 2.37961 2.15647 0.99571 Peak_Calls/DNaseSeq_Spleen_1/macs2_peak_15092
chr13 44884167 44884341 175 7.17 4.46179 2.73872 3.04612 Peak_Calls/DNaseSeq_Spleen_1/macs2_peak_15093
chr13 44895103 44895815 713 9.18 5.14937 2.63399 3.84351 Peak_Calls/DNaseSeq_Spleen_1/macs2_peak_15094
chr13 44903696 44903962 267 8.98 4.24303 2.27784 2.90954 Peak_Calls/DNaseSeq_Spleen_1/macs2_peak_15095
chr13 44906428 44906694 267 18.04 13.38424 4.35430 11.92004 Peak_Calls/DNaseSeq_Spleen_1/macs2_peak_15096
chr13 44906994 44907342 349 22.47 17.53982 5.31509 15.88693 Peak_Calls/DNaseSeq_Spleen_1/macs2_peak_15097
chr13 44914825 44915066 242 10.91 5.82692 2.77998 4.38134 Peak_Calls/DNaseSeq_Spleen_1/macs2_peak_15098
chr13 44918089 44918220 132 6.61 2.84823 1.86605 1.66581 Peak_Calls/DNaseSeq_Spleen_1/macs2_peak_15099
chr13 44928758 44929082 325 5.99 2.14919 1.70317 0.87399 Peak_Calls/DNaseSeq_Spleen_1/macs2_peak_15100
chr13 44964909 44965072 164 7.82 3.75307 2.11866 2.51471 Peak_Calls/DNaseSeq_Spleen_1/macs2_peak_15101
chr13 45073203 45073497 295 15.53 10.43854 3.79224 8.99634 Peak_Calls/DNaseSeq_Spleen_1/macs2_peak_15102
chr13 45096328 45096458 131 9.04 5.27121 2.77882 3.89895 Peak_Calls/DNaseSeq_Spleen_1/macs2_peak_15103
chr13 45096870 45097109 240 9.33 8.05065 4.09818 6.71460 Peak_Calls/DNaseSeq_Spleen_1/macs2_peak_15104
chr13 45097459 45097945 487 5.80 4.16510 2.72542 2.86418 Peak_Calls/DNaseSeq_Spleen_1/macs2_peak_15105
chr13 45101288 45102151 864 7.25 4.74343 2.94805 3.29398 Peak_Calls/DNaseSeq_Spleen_1/macs2_peak_15106
chr13 45103157 45103289 133 5.07 2.85475 2.09311 1.65028 Peak_Calls/DNaseSeq_Spleen_1/macs2_peak_15107
chr13 45103667 45103779 113 9.33 6.42212 3.45672 4.96692 Peak_Calls/DNaseSeq_Spleen_1/macs2_peak_15108
chr13 45126220 45126923 704 10.03 7.66654 3.87670 6.16720 Peak_Calls/DNaseSeq_Spleen_1/macs2_peak_15109
chr13 45204171 45204803 633 6.04 4.63184 2.86651 3.37709 Peak_Calls/DNaseSeq_Spleen_1/macs2_peak_15110
chr13 45251927 45252115 189 15.72 16.37028 7.28489 14.64585 Peak_Calls/DNaseSeq_Spleen_1/macs2_peak_15111
chr13 45252426 45252667 242 10.53 10.09371 5.04879 8.62782 Peak_Calls/DNaseSeq_Spleen_1/macs2_peak_15112
chr13 45300339 45300579 241 2.97 1.94366 1.79370 0.81897 Peak_Calls/DNaseSeq_Spleen_1/macs2_peak_15113
chr13 45362049 45362408 360 4.24 2.97520 2.40012 1.60783 Peak_Calls/DNaseSeq_Spleen_1/macs2_peak_15114
chr13 45376501 45376850 350 7.65 6.62514 4.08476 5.02801 Peak_Calls/DNaseSeq_Spleen_1/macs2_peak_15115
chr13 45467111 45467455 345 9.00 5.88098 3.18654 4.40838 Peak_Calls/DNaseSeq_Spleen_1/macs2_peak_15116
chr13 45484731 45485359 629 13.63 10.67131 4.35409 9.16356 Peak_Calls/DNaseSeq_Spleen_1/macs2_peak_15117
chr13 45486973 45487420 448 7.07 4.99838 3.03721 3.61316 Peak_Calls/DNaseSeq_Spleen_1/macs2_peak_15118
chr13 45538031 45538951 921 8.02 5.37672 3.02534 3.96940 Peak_Calls/DNaseSeq_Spleen_1/macs2_peak_15119
chr13 45548546 45548669 124 24.14 15.87980 4.57643 14.16432 Peak_Calls/DNaseSeq_Spleen_1/macs2_peak_15120
chr13 45549544 45549678 135 17.66 12.10787 3.47802 10.83796 Peak_Calls/DNaseSeq_Spleen_1/macs2_peak_15121
chr13 45550152 45550250 99 20.52 13.98457 3.92972 12.55528 Peak_Calls/DNaseSeq_Spleen_1/macs2_peak_15122
chr13 45551001 45551399 399 24.12 15.77380 4.42309 14.10606 Peak_Calls/DNaseSeq_Spleen_1/macs2_peak_15123
chr13 45564123 45565284 1162 21.79 12.38102 3.81611 10.70343 Peak_Calls/DNaseSeq_Spleen_1/macs2_peak_15124
chr13 45572725 45573025 301 20.12 9.76606 3.26991 8.09033 Peak_Calls/DNaseSeq_Spleen_1/macs2_peak_15125
chr13 45589340 45589424 85 24.06 10.73742 3.63840 8.72697 Peak_Calls/DNaseSeq_Spleen_1/macs2_peak_15126
chr13 45602646 45603001 356 12.88 5.81803 2.19707 4.61635 Peak_Calls/DNaseSeq_Spleen_1/macs2_peak_15127
chr13 45642242 45642517 276 12.51 5.60612 2.13335 4.43241 Peak_Calls/DNaseSeq_Spleen_1/macs2_peak_15128
chr13 45667212 45667586 375 20.61 8.61638 3.06344 6.82663 Peak_Calls/DNaseSeq_Spleen_1/macs2_peak_15129
chr13 45668293 45668376 84 21.02 8.44398 3.04805 6.60303 Peak_Calls/DNaseSeq_Spleen_1/macs2_peak_15130
chr13 45719280 45719353 74 6.15 2.73047 1.27761 2.02663 Peak_Calls/DNaseSeq_Spleen_1/macs2_peak_15131
chr13 45744608 45744906 299 25.26 11.41623 3.47698 9.52900 Peak_Calls/DNaseSeq_Spleen_1/macs2_peak_15132
chr13 45779546 45779619 74 13.51 6.51987 2.09487 5.44724 Peak_Calls/DNaseSeq_Spleen_1/macs2_peak_15133
chr13 45788568 45789082 515 21.42 9.70672 2.95745 8.11195 Peak_Calls/DNaseSeq_Spleen_1/macs2_peak_15134
chr13 45933016 45933102 87 15.25 6.34753 2.22401 5.06126 Peak_Calls/DNaseSeq_Spleen_1/macs2_peak_15135
chr13 45945632 45945705 74 15.97 6.76170 2.29397 5.45415 Peak_Calls/DNaseSeq_Spleen_1/macs2_peak_15136
chr13 45946040 45946316 277 18.69 7.04338 2.54356 5.44146 Peak_Calls/DNaseSeq_Spleen_1/macs2_peak_15137
chr13 45947725 45947958 234 17.10 5.69788 2.30848 4.10249 Peak_Calls/DNaseSeq_Spleen_1/macs2_peak_15138
chr13 45957305 45957608 304 14.68 4.86605 2.03758 3.46511 Peak_Calls/DNaseSeq_Spleen_1/macs2_peak_15139
chr13 45967428 45967823 396 12.12 2.87884 1.68162 1.44648 Peak_Calls/DNaseSeq_Spleen_1/macs2_peak_15140
chr13 45971819 45971966 148 15.85 4.85679 2.15104 3.28032 Peak_Calls/DNaseSeq_Spleen_1/macs2_peak_15141
chr13 45972480 45972622 143 14.64 6.13107 2.12052 4.91245 Peak_Calls/DNaseSeq_Spleen_1/macs2_peak_15142
chr13 45979215 45979622 408 31.59 19.24088 4.19984 17.51709 Peak_Calls/DNaseSeq_Spleen_1/macs2_peak_15143
chr13 45980169 45980644 476 43.22 32.04667 5.79937 30.06630 Peak_Calls/DNaseSeq_Spleen_1/macs2_peak_15144
chr13 45984445 45984542 98 49.49 38.24124 6.69768 36.02648 Peak_Calls/DNaseSeq_Spleen_1/macs2_peak_15145
chr13 46001817 46002348 532 54.59 41.97210 7.37803 39.54436 Peak_Calls/DNaseSeq_Spleen_1/macs2_peak_15146
chr13 46002879 46003027 149 38.75 29.30244 5.44311 27.48336 Peak_Calls/DNaseSeq_Spleen_1/macs2_peak_15147
chr13 46017882 46018288 407 37.63 26.96527 5.46067 25.04620 Peak_Calls/DNaseSeq_Spleen_1/macs2_peak_15148
chr13 46020010 46020294 285 17.60 8.51125 2.84701 7.01884 Peak_Calls/DNaseSeq_Spleen_1/macs2_peak_15149
chr13 46031275 46031464 190 16.05 5.55652 2.58476 3.76534 Peak_Calls/DNaseSeq_Spleen_1/macs2_peak_15150
chr13 46060046 46060811 766 16.54 6.56308 2.25709 5.13926 Peak_Calls/DNaseSeq_Spleen_1/macs2_peak_15151
chr13 46062071 46062209 139 29.10 18.20581 3.75004 16.69885 Peak_Calls/DNaseSeq_Spleen_1/macs2_peak_15152
chr13 46066709 46066834 126 37.22 25.54465 4.67632 23.81976 Peak_Calls/DNaseSeq_Spleen_1/macs2_peak_15153
chr13 46072344 46072747 404 42.63 30.35196 5.28270 28.45374 Peak_Calls/DNaseSeq_Spleen_1/macs2_peak_15154
chr13 46093044 46093134 91 38.28 27.82965 4.80293 26.11477 Peak_Calls/DNaseSeq_Spleen_1/macs2_peak_15155
chr13 46116910 46117032 123 41.67 29.91257 5.17417 28.06125 Peak_Calls/DNaseSeq_Spleen_1/macs2_peak_15156
chr13 46118554 46118635 82 60.63 43.90817 7.28026 41.34487 Peak_Calls/DNaseSeq_Spleen_1/macs2_peak_15157
chr13 46119317 46119421 105 80.33 58.87288 9.47321 55.57422 Peak_Calls/DNaseSeq_Spleen_1/macs2_peak_15158
chr13 46138406 46138855 450 29.92 17.33607 3.76669 15.55783 Peak_Calls/DNaseSeq_Spleen_1/macs2_peak_15159
chr13 46158182 46158432 251 16.09 6.12765 2.20250 4.76468 Peak_Calls/DNaseSeq_Spleen_1/macs2_peak_15160
chr13 46192435 46192804 370 19.84 7.95416 2.60441 6.40213 Peak_Calls/DNaseSeq_Spleen_1/macs2_peak_15161
chr13 46194099 46194308 210 26.83 12.90772 3.39486 11.17420 Peak_Calls/DNaseSeq_Spleen_1/macs2_peak_15162
chr13 46257415 46257631 217 32.85 14.49373 3.99851 12.28901 Peak_Calls/DNaseSeq_Spleen_1/macs2_peak_15163
chr13 46406147 46406486 340 14.71 4.82309 2.02554 3.41064 Peak_Calls/DNaseSeq_Spleen_1/macs2_peak_15164
chr13 46433211 46433598 388 11.32 3.05510 1.64637 1.76283 Peak_Calls/DNaseSeq_Spleen_1/macs2_peak_15165
chr13 46435342 46435704 363 13.03 4.00835 1.82018 2.66040 Peak_Calls/DNaseSeq_Spleen_1/macs2_peak_15166
chr13 46436082 46436195 114 20.17 8.11726 2.61246 6.56505 Peak_Calls/DNaseSeq_Spleen_1/macs2_peak_15167
chr13 46440372 46440590 219 16.27 5.50607 2.16918 4.02908 Peak_Calls/DNaseSeq_Spleen_1/macs2_peak_15168
chr13 46456112 46456390 279 10.35 3.21977 1.81031 1.89499 Peak_Calls/DNaseSeq_Spleen_1/macs2_peak_15169
chr13 46459947 46460150 204 4.87 1.72019 1.44413 0.64465 Peak_Calls/DNaseSeq_Spleen_1/macs2_peak_15170
chr13 46597161 46597471 311 7.90 2.39997 1.79457 0.95542 Peak_Calls/DNaseSeq_Spleen_1/macs2_peak_15171
chr13 46698196 46698375 180 5.82 2.00924 1.41163 1.01916 Peak_Calls/DNaseSeq_Spleen_1/macs2_peak_15172
chr13 46712038 46712352 315 18.68 10.31556 3.50539 8.68394 Peak_Calls/DNaseSeq_Spleen_1/macs2_peak_15173
chr13 46715095 46715320 226 26.81 18.41114 4.84139 16.68801 Peak_Calls/DNaseSeq_Spleen_1/macs2_peak_15174
chr13 46729597 46729791 195 19.93 12.57282 3.70475 11.10195 Peak_Calls/DNaseSeq_Spleen_1/macs2_peak_15175
chr13 46759077 46759195 119 19.25 9.76404 3.50798 8.01028 Peak_Calls/DNaseSeq_Spleen_1/macs2_peak_15176
chr13 46764248 46764961 714 10.78 3.93448 2.09369 2.50679 Peak_Calls/DNaseSeq_Spleen_1/macs2_peak_15177
chr13 46786080 46786729 650 9.75 3.49281 1.84491 2.25557 Peak_Calls/DNaseSeq_Spleen_1/macs2_peak_15178
chr13 46796982 46797166 185 8.65 2.26215 1.52263 1.02500 Peak_Calls/DNaseSeq_Spleen_1/macs2_peak_15179
chr13 46798699 46798772 74 11.04 2.36686 1.67176 0.82951 Peak_Calls/DNaseSeq_Spleen_1/macs2_peak_15180
chr13 46811402 46811708 307 8.28 2.08708 1.49123 0.84467 Peak_Calls/DNaseSeq_Spleen_1/macs2_peak_15181
chr13 46816519 46816658 140 10.62 3.02577 1.92390 1.47578 Peak_Calls/DNaseSeq_Spleen_1/macs2_peak_15182
chr13 46822034 46822113 80 11.85 4.25026 2.16209 2.78864 Peak_Calls/DNaseSeq_Spleen_1/macs2_peak_15183
chr13 46822813 46823650 838 12.54 5.27842 2.35249 3.85592 Peak_Calls/DNaseSeq_Spleen_1/macs2_peak_15184
chr13 46831152 46832041 890 8.49 4.16129 2.38378 2.80608 Peak_Calls/DNaseSeq_Spleen_1/macs2_peak_15185
chr13 46875204 46875521 318 6.00 4.68725 2.91436 3.42409 Peak_Calls/DNaseSeq_Spleen_1/macs2_peak_15186
chr13 46893590 46893773 184 4.13 2.89705 2.29888 1.66314 Peak_Calls/DNaseSeq_Spleen_1/macs2_peak_15187
chr13 47025705 47026352 648 4.33 2.87786 2.27957 1.58972 Peak_Calls/DNaseSeq_Spleen_1/macs2_peak_15188
chr13 47079319 47079515 197 4.47 3.34819 2.39963 2.22621 Peak_Calls/DNaseSeq_Spleen_1/macs2_peak_15189
chr13 47110008 47110321 314 8.25 7.53855 4.01669 6.24073 Peak_Calls/DNaseSeq_Spleen_1/macs2_peak_15190
chr13 47138394 47139082 689 10.45 7.93872 3.78623 6.45292 Peak_Calls/DNaseSeq_Spleen_1/macs2_peak_15191
chr13 47151524 47151783 260 6.92 3.97711 2.48052 2.68196 Peak_Calls/DNaseSeq_Spleen_1/macs2_peak_15192
chr13 47201171 47201648 478 16.15 13.58325 5.19479 11.96195 Peak_Calls/DNaseSeq_Spleen_1/macs2_peak_15193
chr13 48559734 48559826 93 10.68 8.86612 3.63273 7.72667 Peak_Calls/DNaseSeq_Spleen_1/macs2_peak_15194
chr13 48608704 48609043 340 7.81 5.22803 2.96622 3.86341 Peak_Calls/DNaseSeq_Spleen_1/macs2_peak_15195
chr13 48611247 48611645 399 9.49 7.90962 4.22800 6.38127 Peak_Calls/DNaseSeq_Spleen_1/macs2_peak_15196
chr13 48621251 48621395 145 10.34 7.85440 4.41194 6.11974 Peak_Calls/DNaseSeq_Spleen_1/macs2_peak_15197
chr13 48623803 48624198 396 4.88 3.67218 2.37126 2.65197 Peak_Calls/DNaseSeq_Spleen_1/macs2_peak_15198
chr13 48641134 48642244 1111 11.50 8.36040 3.78509 6.87504 Peak_Calls/DNaseSeq_Spleen_1/macs2_peak_15199
chr13 48667636 48667799 164 48.84 41.68102 8.17446 39.31388 Peak_Calls/DNaseSeq_Spleen_1/macs2_peak_15200
chr13 48672400 48672636 237 38.34 30.22807 6.50059 28.22095 Peak_Calls/DNaseSeq_Spleen_1/macs2_peak_15201
chr13 48681201 48681535 335 24.54 16.65132 4.30921 15.08770 Peak_Calls/DNaseSeq_Spleen_1/macs2_peak_15202
chr13 48720782 48721333 552 20.66 12.03473 3.66533 10.45331 Peak_Calls/DNaseSeq_Spleen_1/macs2_peak_15203
chr13 48734975 48735259 285 26.58 16.73244 4.58485 14.93182 Peak_Calls/DNaseSeq_Spleen_1/macs2_peak_15204
chr13 48746104 48746211 108 25.12 16.25968 4.37509 14.59319 Peak_Calls/DNaseSeq_Spleen_1/macs2_peak_15205
chr13 48751106 48751224 119 23.64 13.31796 4.09636 11.50594 Peak_Calls/DNaseSeq_Spleen_1/macs2_peak_15206
chr13 48828109 48828310 202 3.16 1.88801 1.02843 1.40120 Peak_Calls/DNaseSeq_Spleen_1/macs2_peak_15207
chr13 48873653 48873767 115 17.67 10.32110 3.21242 8.93884 Peak_Calls/DNaseSeq_Spleen_1/macs2_peak_15208
chr13 48896357 48896447 91 15.06 8.45465 2.80899 7.18944 Peak_Calls/DNaseSeq_Spleen_1/macs2_peak_15209
chr13 48937522 48937888 367 20.99 11.23731 3.68284 9.51407 Peak_Calls/DNaseSeq_Spleen_1/macs2_peak_15210
chr13 48940792 48941072 281 12.27 5.33988 2.33401 3.98786 Peak_Calls/DNaseSeq_Spleen_1/macs2_peak_15211
chr13 48952666 48952900 235 15.16 6.46286 2.75112 4.84537 Peak_Calls/DNaseSeq_Spleen_1/macs2_peak_15212
chr13 48957405 48957680 276 16.93 6.95810 2.99078 5.14094 Peak_Calls/DNaseSeq_Spleen_1/macs2_peak_15213
chr13 48959025 48959185 161 11.27 4.20586 2.14925 2.78733 Peak_Calls/DNaseSeq_Spleen_1/macs2_peak_15214
chr13 48965205 48965398 194 9.31 2.83230 1.82139 1.42491 Peak_Calls/DNaseSeq_Spleen_1/macs2_peak_15215
chr13 48966653 48967064 412 6.08 1.64596 1.35527 0.53977 Peak_Calls/DNaseSeq_Spleen_1/macs2_peak_15216
chr13 48967767 48967934 168 9.83 3.63715 1.93634 2.33954 Peak_Calls/DNaseSeq_Spleen_1/macs2_peak_15217
chr13 48973841 48974409 569 18.97 14.38993 4.35269 12.77494 Peak_Calls/DNaseSeq_Spleen_1/macs2_peak_15218
chr13 49025027 49025433 407 40.30 37.14799 8.93326 34.91474 Peak_Calls/DNaseSeq_Spleen_1/macs2_peak_15219
chr13 49060980 49061557 578 40.42 38.13668 8.97097 35.91415 Peak_Calls/DNaseSeq_Spleen_1/macs2_peak_15220
chr13 49062262 49062585 324 41.00 38.95885 9.10185 36.71993 Peak_Calls/DNaseSeq_Spleen_1/macs2_peak_15221
chr13 49062884 49063009 126 37.11 34.80185 8.29084 32.73926 Peak_Calls/DNaseSeq_Spleen_1/macs2_peak_15222
chr13 49063406 49064221 816 16.48 11.77470 3.91430 10.30183 Peak_Calls/DNaseSeq_Spleen_1/macs2_peak_15223
chr13 49073270 49073648 379 6.84 3.31618 2.08359 2.07190 Peak_Calls/DNaseSeq_Spleen_1/macs2_peak_15224
chr13 49074518 49074685 168 5.01 4.74768 3.36195 3.38469 Peak_Calls/DNaseSeq_Spleen_1/macs2_peak_15225
chr13 49090286 49090568 283 7.09 5.77134 3.61091 4.19479 Peak_Calls/DNaseSeq_Spleen_1/macs2_peak_15226
chr13 49094049 49094330 282 4.34 3.04180 2.20281 1.93109 Peak_Calls/DNaseSeq_Spleen_1/macs2_peak_15227
chr13 49110834 49111193 360 9.74 7.58864 4.36253 5.88198 Peak_Calls/DNaseSeq_Spleen_1/macs2_peak_15228
chr13 49112016 49112135 120 11.67 10.18285 5.13666 8.55063 Peak_Calls/DNaseSeq_Spleen_1/macs2_peak_15229
chr13 49117171 49117314 144 7.94 6.48856 3.66060 5.14487 Peak_Calls/DNaseSeq_Spleen_1/macs2_peak_15230
chr13 49147906 49148052 147 6.43 5.18785 3.07072 4.01024 Peak_Calls/DNaseSeq_Spleen_1/macs2_peak_15231
chr13 49242854 49242948 95 8.20 6.19928 3.75974 4.63933 Peak_Calls/DNaseSeq_Spleen_1/macs2_peak_15232
chr13 49243420 49243574 155 10.48 8.22897 4.66136 6.44207 Peak_Calls/DNaseSeq_Spleen_1/macs2_peak_15233
chr13 49265010 49265392 383 6.85 5.54574 3.24042 4.31625 Peak_Calls/DNaseSeq_Spleen_1/macs2_peak_15234
chr13 49268484 49268895 412 6.76 4.82725 3.18620 3.34697 Peak_Calls/DNaseSeq_Spleen_1/macs2_peak_15235
chr13 49282576 49283657 1082 5.80 5.15348 3.08552 3.76699 Peak_Calls/DNaseSeq_Spleen_1/macs2_peak_15236
chr13 49292250 49292440 191 28.90 30.70282 10.06471 28.64126 Peak_Calls/DNaseSeq_Spleen_1/macs2_peak_15237
chr13 49300937 49301439 503 15.17 13.26190 5.49249 11.56955 Peak_Calls/DNaseSeq_Spleen_1/macs2_peak_15238
chr13 49310875 49311740 866 4.16 3.11508 2.49031 1.74742 Peak_Calls/DNaseSeq_Spleen_1/macs2_peak_15239
chr13 49320160 49321160 1001 9.79 8.04372 3.98090 6.53069 Peak_Calls/DNaseSeq_Spleen_1/macs2_peak_15240
chr13 49330241 49330314 74 21.10 21.37560 7.44349 19.70525 Peak_Calls/DNaseSeq_Spleen_1/macs2_peak_15241
chr13 49337813 49338473 661 13.30 10.97026 4.49286 9.46814 Peak_Calls/DNaseSeq_Spleen_1/macs2_peak_15242
chr13 49343449 49343887 439 23.88 21.65130 6.83262 19.89902 Peak_Calls/DNaseSeq_Spleen_1/macs2_peak_15243
chr13 49344321 49344600 280 16.14 13.09684 4.78404 11.56429 Peak_Calls/DNaseSeq_Spleen_1/macs2_peak_15244
chr13 49346348 49346804 457 5.90 2.98649 2.07178 1.73781 Peak_Calls/DNaseSeq_Spleen_1/macs2_peak_15245
chr13 49355540 49355964 425 10.07 7.68030 4.13014 6.10192 Peak_Calls/DNaseSeq_Spleen_1/macs2_peak_15246
chr13 49367347 49367828 482 11.93 10.58699 4.81324 9.16281 Peak_Calls/DNaseSeq_Spleen_1/macs2_peak_15247
chr13 49386901 49387037 137 20.38 18.75547 7.78020 16.69016 Peak_Calls/DNaseSeq_Spleen_1/macs2_peak_15248
chr13 49387459 49387541 83 16.27 15.88993 6.32967 14.33099 Peak_Calls/DNaseSeq_Spleen_1/macs2_peak_15249
chr13 49393811 49394252 442 19.67 18.54747 7.53407 16.60365 Peak_Calls/DNaseSeq_Spleen_1/macs2_peak_15250
chr13 49396200 49396327 128 16.02 13.45955 6.20105 11.52122 Peak_Calls/DNaseSeq_Spleen_1/macs2_peak_15251
chr13 49402671 49403275 605 10.87 9.49428 4.65378 7.92770 Peak_Calls/DNaseSeq_Spleen_1/macs2_peak_15252
chr13 49404361 49404835 475 5.24 4.63779 3.18475 3.28561 Peak_Calls/DNaseSeq_Spleen_1/macs2_peak_15253
chr13 49421735 49421868 134 3.60 2.99470 2.57477 1.51716 Peak_Calls/DNaseSeq_Spleen_1/macs2_peak_15254
chr13 49422320 49422485 166 3.97 2.65706 2.32798 1.20439 Peak_Calls/DNaseSeq_Spleen_1/macs2_peak_15255
chr13 49436409 49436984 576 5.15 3.75882 2.66052 2.41091 Peak_Calls/DNaseSeq_Spleen_1/macs2_peak_15256
chr13 49444060 49444158 99 3.41 2.80944 2.41622 1.46760 Peak_Calls/DNaseSeq_Spleen_1/macs2_peak_15257
chr13 49444804 49444978 175 4.24 3.70119 2.83801 2.36187 Peak_Calls/DNaseSeq_Spleen_1/macs2_peak_15258
chr13 49466969 49467096 128 2.70 2.18367 2.05180 0.90667 Peak_Calls/DNaseSeq_Spleen_1/macs2_peak_15259
chr13 49476669 49476907 239 3.21 2.21074 2.04928 0.90039 Peak_Calls/DNaseSeq_Spleen_1/macs2_peak_15260
chr13 49516237 49516795 559 6.90 3.26330 2.24539 1.93399 Peak_Calls/DNaseSeq_Spleen_1/macs2_peak_15261
chr13 49544955 49545057 103 16.39 6.94486 2.97626 5.17899 Peak_Calls/DNaseSeq_Spleen_1/macs2_peak_15262
chr13 49740661 49740753 93 14.76 6.81094 2.75886 5.30140 Peak_Calls/DNaseSeq_Spleen_1/macs2_peak_15263
chr13 49747932 49748782 851 23.53 15.42875 4.20377 13.80922 Peak_Calls/DNaseSeq_Spleen_1/macs2_peak_15264
chr13 49777211 49777758 548 11.85 6.44747 2.84623 5.03181 Peak_Calls/DNaseSeq_Spleen_1/macs2_peak_15265
chr13 49894634 49894979 346 13.33 11.20465 5.04669 9.62865 Peak_Calls/DNaseSeq_Spleen_1/macs2_peak_15266
chr13 50513023 50513245 223 7.96 6.74859 3.23667 5.69208 Peak_Calls/DNaseSeq_Spleen_1/macs2_peak_15267
chr13 51044968 51045202 235 6.79 5.05369 2.96482 3.74163 Peak_Calls/DNaseSeq_Spleen_1/macs2_peak_15268
chr13 51159780 51160206 427 5.76 5.99690 3.77000 4.73202 Peak_Calls/DNaseSeq_Spleen_1/macs2_peak_15269
chr13 51165676 51166037 362 3.11 2.58927 2.29798 1.24529 Peak_Calls/DNaseSeq_Spleen_1/macs2_peak_15270
chr13 51166682 51166902 221 3.87 2.92543 2.47229 1.51563 Peak_Calls/DNaseSeq_Spleen_1/macs2_peak_15271
chr13 51167435 51167628 194 5.37 4.80327 3.22951 3.52130 Peak_Calls/DNaseSeq_Spleen_1/macs2_peak_15272
chr13 51195738 51196506 769 5.42 4.94483 3.34454 3.52240 Peak_Calls/DNaseSeq_Spleen_1/macs2_peak_15273
chr13 51196826 51197397 572 3.55 2.85605 2.38136 1.55073 Peak_Calls/DNaseSeq_Spleen_1/macs2_peak_15274
chr13 51202240 51202573 334 8.27 6.61612 3.91170 5.05615 Peak_Calls/DNaseSeq_Spleen_1/macs2_peak_15275
chr13 51211110 51211524 415 8.78 6.99487 3.71877 5.58847 Peak_Calls/DNaseSeq_Spleen_1/macs2_peak_15276
chr13 51257230 51257339 110 10.55 7.21306 4.31310 5.26696 Peak_Calls/DNaseSeq_Spleen_1/macs2_peak_15277
chr13 51257664 51257864 201 3.17 1.92708 1.66257 0.93599 Peak_Calls/DNaseSeq_Spleen_1/macs2_peak_15278
chr13 51266067 51267012 946 4.36 3.23360 2.61241 1.81023 Peak_Calls/DNaseSeq_Spleen_1/macs2_peak_15279
chr13 51369928 51370376 449 3.60 3.15225 2.43649 1.98403 Peak_Calls/DNaseSeq_Spleen_1/macs2_peak_15280
chr13 51411011 51411240 230 7.71 2.15721 1.58994 0.88024 Peak_Calls/DNaseSeq_Spleen_1/macs2_peak_15281
chr13 51420787 51420944 158 10.23 2.78557 1.78053 1.33074 Peak_Calls/DNaseSeq_Spleen_1/macs2_peak_15282
chr13 51486786 51487131 346 13.12 5.77589 2.28482 4.42838 Peak_Calls/DNaseSeq_Spleen_1/macs2_peak_15283
chr13 51493200 51493604 405 49.52 40.80014 7.59603 38.43769 Peak_Calls/DNaseSeq_Spleen_1/macs2_peak_15284
chr13 51495673 51495854 182 43.79 35.02527 6.76717 32.91875 Peak_Calls/DNaseSeq_Spleen_1/macs2_peak_15285
chr13 51496330 51496984 655 37.07 27.05796 5.76524 25.10419 Peak_Calls/DNaseSeq_Spleen_1/macs2_peak_15286
chr13 51504132 51504286 155 23.51 13.16357 3.78013 11.48463 Peak_Calls/DNaseSeq_Spleen_1/macs2_peak_15287
chr13 51508857 51509152 296 11.00 4.16501 1.97690 2.86315 Peak_Calls/DNaseSeq_Spleen_1/macs2_peak_15288
chr13 51513920 51514300 381 9.64 5.01332 2.69975 3.60845 Peak_Calls/DNaseSeq_Spleen_1/macs2_peak_15289
chr13 51520014 51520298 285 13.40 9.80047 4.41814 8.18432 Peak_Calls/DNaseSeq_Spleen_1/macs2_peak_15290
chr13 51693580 51693707 128 13.25 9.26530 4.36889 7.56086 Peak_Calls/DNaseSeq_Spleen_1/macs2_peak_15291
chr13 51713476 51713562 87 7.11 4.19429 2.56604 2.88698 Peak_Calls/DNaseSeq_Spleen_1/macs2_peak_15292
chr13 51734410 51734629 220 10.85 7.88341 3.70310 6.41501 Peak_Calls/DNaseSeq_Spleen_1/macs2_peak_15293
chr13 51740156 51741119 964 19.23 19.70051 7.37434 17.90759 Peak_Calls/DNaseSeq_Spleen_1/macs2_peak_15294
chr13 51746664 51747586 923 6.05 4.57528 3.10142 3.10985 Peak_Calls/DNaseSeq_Spleen_1/macs2_peak_15295
chr13 51772486 51772598 113 6.14 4.28163 2.93277 2.86901 Peak_Calls/DNaseSeq_Spleen_1/macs2_peak_15296
chr13 51782495 51782716 222 6.90 5.07458 3.23853 3.65307 Peak_Calls/DNaseSeq_Spleen_1/macs2_peak_15297
chr13 51821566 51821855 290 10.89 7.96974 4.78989 5.92499 Peak_Calls/DNaseSeq_Spleen_1/macs2_peak_15298
chr13 51827786 51827990 205 7.34 5.79114 3.42555 4.43929 Peak_Calls/DNaseSeq_Spleen_1/macs2_peak_15299
chr13 51830032 51830254 223 5.75 5.25375 3.54431 3.78795 Peak_Calls/DNaseSeq_Spleen_1/macs2_peak_15300
chr13 51831994 51832187 194 10.79 11.55936 6.24106 9.88890 Peak_Calls/DNaseSeq_Spleen_1/macs2_peak_15301
chr13 51837944 51838128 185 3.99 3.46413 2.70457 2.13748 Peak_Calls/DNaseSeq_Spleen_1/macs2_peak_15302
chr13 51842565 51842676 112 5.23 3.96970 2.99320 2.45092 Peak_Calls/DNaseSeq_Spleen_1/macs2_peak_15303
chr13 51843484 51843759 276 12.33 7.72255 3.26396 6.25070 Peak_Calls/DNaseSeq_Spleen_1/macs2_peak_15304
chr13 51847607 51847954 348 23.54 20.89088 5.90178 19.32594 Peak_Calls/DNaseSeq_Spleen_1/macs2_peak_15305
chr13 51849448 51849780 333 39.31 39.14711 9.53485 36.91296 Peak_Calls/DNaseSeq_Spleen_1/macs2_peak_15306
chr13 51852016 51852246 231 20.29 16.26967 5.11030 14.66445 Peak_Calls/DNaseSeq_Spleen_1/macs2_peak_15307
chr13 51853864 51854120 257 10.13 5.33838 2.71896 3.88225 Peak_Calls/DNaseSeq_Spleen_1/macs2_peak_15308
chr13 51858734 51858959 226 13.32 8.50609 3.34421 7.02665 Peak_Calls/DNaseSeq_Spleen_1/macs2_peak_15309
chr13 51862896 51863916 1021 6.26 5.19077 3.36198 3.74063 Peak_Calls/DNaseSeq_Spleen_1/macs2_peak_15310
chr13 51871813 51872010 198 9.30 9.25620 4.86473 7.80674 Peak_Calls/DNaseSeq_Spleen_1/macs2_peak_15311
chr13 51876017 51876282 266 10.50 10.48454 5.42774 8.96398 Peak_Calls/DNaseSeq_Spleen_1/macs2_peak_15312
chr13 51877070 51877143 74 10.36 9.13968 5.34056 7.27181 Peak_Calls/DNaseSeq_Spleen_1/macs2_peak_15313
chr13 51887796 51888518 723 7.10 4.84463 3.07671 3.39421 Peak_Calls/DNaseSeq_Spleen_1/macs2_peak_15314
chr13 51889017 51889205 189 9.50 6.37955 3.24524 5.01537 Peak_Calls/DNaseSeq_Spleen_1/macs2_peak_15315
chr13 51893658 51894103 446 7.96 4.60490 2.62217 3.25348 Peak_Calls/DNaseSeq_Spleen_1/macs2_peak_15316
chr13 51895498 51895907 410 13.25 10.61436 5.01346 8.88861 Peak_Calls/DNaseSeq_Spleen_1/macs2_peak_15317
chr13 51896334 51896740 407 8.44 5.66640 3.33389 4.10523 Peak_Calls/DNaseSeq_Spleen_1/macs2_peak_15318
chr13 51904181 51904254 74 7.89 3.83174 2.51451 2.30759 Peak_Calls/DNaseSeq_Spleen_1/macs2_peak_15319
chr13 51909306 51909915 610 18.03 15.78298 5.25514 14.14471 Peak_Calls/DNaseSeq_Spleen_1/macs2_peak_15320
chr13 51911313 51911528 216 19.82 16.38760 5.70869 14.59251 Peak_Calls/DNaseSeq_Spleen_1/macs2_peak_15321
chr13 51926177 51926469 293 3.91 2.67850 2.28800 1.32158 Peak_Calls/DNaseSeq_Spleen_1/macs2_peak_15322
chr13 51934964 51935335 372 4.86 3.79656 2.38731 2.69560 Peak_Calls/DNaseSeq_Spleen_1/macs2_peak_15323
chr13 51940169 51940324 156 15.70 13.64804 5.92824 11.88455 Peak_Calls/DNaseSeq_Spleen_1/macs2_peak_15324
chr13 51940987 51942365 1379 7.96 5.67836 3.28402 4.23681 Peak_Calls/DNaseSeq_Spleen_1/macs2_peak_15325
chr13 51981576 51981790 215 6.46 4.65863 2.97986 3.30417 Peak_Calls/DNaseSeq_Spleen_1/macs2_peak_15326
chr13 52007205 52007281 77 11.53 8.76131 4.90443 6.84221 Peak_Calls/DNaseSeq_Spleen_1/macs2_peak_15327
chr13 52022290 52022449 160 10.96 9.11693 4.70241 7.52417 Peak_Calls/DNaseSeq_Spleen_1/macs2_peak_15328
chr13 52031887 52032109 223 10.60 8.61159 4.55173 7.00703 Peak_Calls/DNaseSeq_Spleen_1/macs2_peak_15329
chr13 52041637 52041780 144 5.08 3.55207 2.44011 2.35306 Peak_Calls/DNaseSeq_Spleen_1/macs2_peak_15330
chr13 52047046 52047283 238 2.10 1.66752 1.66187 0.62639 Peak_Calls/DNaseSeq_Spleen_1/macs2_peak_15331
chr13 52059516 52060143 628 2.83 1.98947 1.94097 0.68909 Peak_Calls/DNaseSeq_Spleen_1/macs2_peak_15332
chr13 52065455 52065779 325 4.97 3.13958 2.62412 1.51673 Peak_Calls/DNaseSeq_Spleen_1/macs2_peak_15333
chr13 52099768 52099841 74 5.41 3.83477 2.81993 2.41104 Peak_Calls/DNaseSeq_Spleen_1/macs2_peak_15334
chr13 52104781 52104872 92 5.06 3.61752 2.66523 2.28401 Peak_Calls/DNaseSeq_Spleen_1/macs2_peak_15335
chr13 52120176 52120304 129 6.60 4.71460 3.30522 3.10431 Peak_Calls/DNaseSeq_Spleen_1/macs2_peak_15336
chr13 52121770 52122082 313 4.82 3.12617 2.37823 1.81508 Peak_Calls/DNaseSeq_Spleen_1/macs2_peak_15337
chr13 52126949 52127093 145 6.26 4.05727 2.77463 2.63363 Peak_Calls/DNaseSeq_Spleen_1/macs2_peak_15338
chr13 52131302 52132200 899 7.86 6.02809 3.41606 4.58360 Peak_Calls/DNaseSeq_Spleen_1/macs2_peak_15339
chr13 52156940 52157099 160 2.47 1.59786 1.60030 0.54509 Peak_Calls/DNaseSeq_Spleen_1/macs2_peak_15340
chr13 52157398 52157537 140 5.71 1.94259 1.60106 0.71446 Peak_Calls/DNaseSeq_Spleen_1/macs2_peak_15341
chr13 52164497 52164650 154 5.33 2.33937 1.51364 1.40698 Peak_Calls/DNaseSeq_Spleen_1/macs2_peak_15342
chr13 52173952 52174442 491 25.18 19.45890 5.40810 17.75653 Peak_Calls/DNaseSeq_Spleen_1/macs2_peak_15343
chr13 52179009 52179790 782 11.73 6.83093 2.87018 5.36407 Peak_Calls/DNaseSeq_Spleen_1/macs2_peak_15344
chr13 52180455 52180635 181 8.47 4.17461 2.41646 2.79799 Peak_Calls/DNaseSeq_Spleen_1/macs2_peak_15345
chr13 52191696 52191769 74 5.46 1.69462 1.38649 0.64736 Peak_Calls/DNaseSeq_Spleen_1/macs2_peak_15346
chr13 52194115 52194188 74 14.86 3.31028 1.83421 1.68655 Peak_Calls/DNaseSeq_Spleen_1/macs2_peak_15347
chr13 52195434 52195811 378 18.32 6.37861 2.26518 4.85759 Peak_Calls/DNaseSeq_Spleen_1/macs2_peak_15348
chr13 52210306 52210656 351 23.04 10.48082 2.81598 8.97675 Peak_Calls/DNaseSeq_Spleen_1/macs2_peak_15349
chr13 52251279 52251515 237 25.90 11.80095 3.10400 10.14423 Peak_Calls/DNaseSeq_Spleen_1/macs2_peak_15350
chr13 52263472 52263659 188 30.47 16.10177 3.60011 14.41767 Peak_Calls/DNaseSeq_Spleen_1/macs2_peak_15351
chr13 52317323 52317477 155 22.58 12.86919 2.83229 11.61967 Peak_Calls/DNaseSeq_Spleen_1/macs2_peak_15352
chr13 52319107 52319290 184 37.31 21.53407 4.32686 19.67122 Peak_Calls/DNaseSeq_Spleen_1/macs2_peak_15353
chr13 52348304 52348860 557 43.36 26.65704 4.96539 24.64045 Peak_Calls/DNaseSeq_Spleen_1/macs2_peak_15354
chr13 52349692 52349835 144 46.56 29.47371 5.29592 27.37807 Peak_Calls/DNaseSeq_Spleen_1/macs2_peak_15355
chr13 52358533 52358649 117 57.58 36.72330 6.41642 34.21319 Peak_Calls/DNaseSeq_Spleen_1/macs2_peak_15356
chr13 52363809 52363882 74 39.24 25.16546 4.54654 23.37489 Peak_Calls/DNaseSeq_Spleen_1/macs2_peak_15357
chr13 52371125 52371401 277 47.87 31.61732 5.41607 29.53921 Peak_Calls/DNaseSeq_Spleen_1/macs2_peak_15358
chr13 52374786 52375122 337 41.93 26.47905 4.77164 24.57430 Peak_Calls/DNaseSeq_Spleen_1/macs2_peak_15359
chr13 52376770 52376866 97 37.99 23.01254 4.36329 21.20916 Peak_Calls/DNaseSeq_Spleen_1/macs2_peak_15360
chr13 52378962 52379139 178 36.78 21.14948 4.21720 19.32431 Peak_Calls/DNaseSeq_Spleen_1/macs2_peak_15361
chr13 52391036 52391521 486 23.56 11.97573 2.86194 10.57610 Peak_Calls/DNaseSeq_Spleen_1/macs2_peak_15362
chr13 52511757 52511830 74 14.64 5.03864 1.91272 3.77730 Peak_Calls/DNaseSeq_Spleen_1/macs2_peak_15363
chr13 52544366 52544510 145 16.54 4.74016 2.04071 3.19224 Peak_Calls/DNaseSeq_Spleen_1/macs2_peak_15364
chr13 52571740 52571957 218 10.04 2.41231 1.42255 1.25426 Peak_Calls/DNaseSeq_Spleen_1/macs2_peak_15365
chr13 52626124 52626446 323 17.05 5.88637 2.02352 4.52514 Peak_Calls/DNaseSeq_Spleen_1/macs2_peak_15366
chr13 52629102 52629272 171 37.27 20.42881 3.99255 18.61005 Peak_Calls/DNaseSeq_Spleen_1/macs2_peak_15367
chr13 52630978 52631168 191 30.46 14.67131 3.32180 12.94718 Peak_Calls/DNaseSeq_Spleen_1/macs2_peak_15368
chr13 52633469 52633996 528 10.61 2.86660 1.53766 1.65918 Peak_Calls/DNaseSeq_Spleen_1/macs2_peak_15369
chr13 52646194 52646926 733 9.16 2.81053 1.82090 1.40140 Peak_Calls/DNaseSeq_Spleen_1/macs2_peak_15370
chr13 52657636 52657835 200 17.64 9.66924 3.44359 8.06012 Peak_Calls/DNaseSeq_Spleen_1/macs2_peak_15371
chr13 52660387 52660989 603 11.22 5.13925 2.38712 3.70939 Peak_Calls/DNaseSeq_Spleen_1/macs2_peak_15372
chr13 52661631 52661910 280 8.23 3.53220 2.04358 2.23808 Peak_Calls/DNaseSeq_Spleen_1/macs2_peak_15373
chr13 52667443 52668755 1313 22.30 17.19283 5.00385 15.47470 Peak_Calls/DNaseSeq_Spleen_1/macs2_peak_15374
chr13 52669812 52669966 155 12.61 9.37171 4.19400 7.86380 Peak_Calls/DNaseSeq_Spleen_1/macs2_peak_15375
chr13 52677827 52679021 1195 8.40 6.59479 3.41052 5.13896 Peak_Calls/DNaseSeq_Spleen_1/macs2_peak_15376
chr13 52692095 52692704 610 5.06 2.25156 1.71080 1.13087 Peak_Calls/DNaseSeq_Spleen_1/macs2_peak_15377
chr13 52695675 52695943 269 5.88 2.38247 1.83068 1.09750 Peak_Calls/DNaseSeq_Spleen_1/macs2_peak_15378
chr13 52710501 52710801 301 8.58 4.88622 2.50968 3.58958 Peak_Calls/DNaseSeq_Spleen_1/macs2_peak_15379
chr13 52719391 52719676 286 11.80 7.19511 3.28018 5.70867 Peak_Calls/DNaseSeq_Spleen_1/macs2_peak_15380
chr13 52723928 52724257 330 4.95 2.03597 1.63504 0.89522 Peak_Calls/DNaseSeq_Spleen_1/macs2_peak_15381
chr13 52730983 52731114 132 8.84 4.72362 2.57971 3.37337 Peak_Calls/DNaseSeq_Spleen_1/macs2_peak_15382
chr13 52731617 52731964 348 7.30 3.41346 2.18925 2.05493 Peak_Calls/DNaseSeq_Spleen_1/macs2_peak_15383
chr13 52746851 52746955 105 9.02 4.71146 2.60669 3.31425 Peak_Calls/DNaseSeq_Spleen_1/macs2_peak_15384
chr13 52753951 52754134 184 10.42 5.95315 2.95219 4.53530 Peak_Calls/DNaseSeq_Spleen_1/macs2_peak_15385
chr13 52807466 52807610 145 5.50 3.28465 2.49054 1.84797 Peak_Calls/DNaseSeq_Spleen_1/macs2_peak_15386
chr13 52816813 52817357 545 8.66 9.36006 5.19490 7.78385 Peak_Calls/DNaseSeq_Spleen_1/macs2_peak_15387
chr13 52888959 52889386 428 4.14 3.53030 2.78148 2.13094 Peak_Calls/DNaseSeq_Spleen_1/macs2_peak_15388
chr13 52896149 52896672 524 6.39 5.79312 3.83212 4.28761 Peak_Calls/DNaseSeq_Spleen_1/macs2_peak_15389
chr13 52903136 52903450 315 8.27 8.81508 4.80753 7.49506 Peak_Calls/DNaseSeq_Spleen_1/macs2_peak_15390
chr13 52923672 52923837 166 8.37 8.11806 4.86567 6.47743 Peak_Calls/DNaseSeq_Spleen_1/macs2_peak_15391
chr13 52924457 52924710 254 2.32 2.06996 1.75026 1.24065 Peak_Calls/DNaseSeq_Spleen_1/macs2_peak_15392
chr13 52928739 52928812 74 2.86 2.19182 2.02160 0.94841 Peak_Calls/DNaseSeq_Spleen_1/macs2_peak_15393
chr13 52969472 52969930 459 6.52 5.65103 3.93933 3.96370 Peak_Calls/DNaseSeq_Spleen_1/macs2_peak_15394
chr13 52978666 52978769 104 8.20 7.85431 4.81509 6.21291 Peak_Calls/DNaseSeq_Spleen_1/macs2_peak_15395
chr13 53009989 53010269 281 8.65 8.85221 5.04187 7.28390 Peak_Calls/DNaseSeq_Spleen_1/macs2_peak_15396
chr13 53017468 53017631 164 9.84 6.68052 3.85093 4.89819 Peak_Calls/DNaseSeq_Spleen_1/macs2_peak_15397
chr13 53024689 53025363 675 8.99 6.41911 3.49596 4.89578 Peak_Calls/DNaseSeq_Spleen_1/macs2_peak_15398
chr13 53075687 53076194 508 9.89 7.39174 3.78457 5.95659 Peak_Calls/DNaseSeq_Spleen_1/macs2_peak_15399
chr13 53078147 53078484 338 4.85 3.77651 2.69543 2.48502 Peak_Calls/DNaseSeq_Spleen_1/macs2_peak_15400
chr13 53093977 53094255 279 7.56 7.90645 4.75664 6.35683 Peak_Calls/DNaseSeq_Spleen_1/macs2_peak_15401
chr13 53096912 53097219 308 5.00 4.69770 3.35513 3.29310 Peak_Calls/DNaseSeq_Spleen_1/macs2_peak_15402
chr13 53115053 53115153 101 6.18 5.65538 4.01397 3.94889 Peak_Calls/DNaseSeq_Spleen_1/macs2_peak_15403
chr13 53119776 53119959 184 4.88 3.87007 2.90494 2.41249 Peak_Calls/DNaseSeq_Spleen_1/macs2_peak_15404
chr13 53202221 53202345 125 8.99 7.75664 4.51923 6.14642 Peak_Calls/DNaseSeq_Spleen_1/macs2_peak_15405
chr13 53204977 53205223 247 4.51 3.41081 2.51922 2.17190 Peak_Calls/DNaseSeq_Spleen_1/macs2_peak_15406
chr13 53451898 53451975 78 4.95 4.70342 2.71498 3.81673 Peak_Calls/DNaseSeq_Spleen_1/macs2_peak_15407
chr13 53472160 53473085 926 5.30 4.36119 2.89195 3.08714 Peak_Calls/DNaseSeq_Spleen_1/macs2_peak_15408
chr13 53521893 53522143 251 5.13 2.99716 2.36253 1.57513 Peak_Calls/DNaseSeq_Spleen_1/macs2_peak_15409
chr13 54150909 54151167 259 2.73 2.10179 1.89040 1.01327 Peak_Calls/DNaseSeq_Spleen_1/macs2_peak_15410
chr13 54158842 54158915 74 2.43 2.11863 1.91937 1.03905 Peak_Calls/DNaseSeq_Spleen_1/macs2_peak_15411
chr13 54167030 54167601 572 7.74 8.18734 4.80650 6.64503 Peak_Calls/DNaseSeq_Spleen_1/macs2_peak_15412
chr13 54168990 54169073 84 5.51 2.58241 2.11801 1.11997 Peak_Calls/DNaseSeq_Spleen_1/macs2_peak_15413
chr13 54209310 54209472 163 6.26 3.75248 2.39062 2.52457 Peak_Calls/DNaseSeq_Spleen_1/macs2_peak_15414
chr13 54245093 54245293 201 17.97 13.24677 5.94320 11.11007 Peak_Calls/DNaseSeq_Spleen_1/macs2_peak_15415
chr13 54269448 54269636 189 15.13 12.31634 5.11415 10.70863 Peak_Calls/DNaseSeq_Spleen_1/macs2_peak_15416
chr13 54283702 54283967 266 19.63 17.33917 6.49496 15.56742 Peak_Calls/DNaseSeq_Spleen_1/macs2_peak_15417
chr13 54285481 54285589 109 22.37 20.19081 7.33144 18.27429 Peak_Calls/DNaseSeq_Spleen_1/macs2_peak_15418
chr13 54287417 54287565 149 20.24 18.86029 6.69763 17.17243 Peak_Calls/DNaseSeq_Spleen_1/macs2_peak_15419
chr13 54304784 54305507 724 20.24 20.06095 6.71197 18.48788 Peak_Calls/DNaseSeq_Spleen_1/macs2_peak_15420
chr13 54313676 54314032 357 24.00 22.85850 7.82050 20.85171 Peak_Calls/DNaseSeq_Spleen_1/macs2_peak_15421
chr13 54318579 54318912 334 6.17 3.50635 2.33159 2.18135 Peak_Calls/DNaseSeq_Spleen_1/macs2_peak_15422
chr13 54323322 54323513 192 2.14 1.57774 1.56854 0.58604 Peak_Calls/DNaseSeq_Spleen_1/macs2_peak_15423
chr13 54337891 54338002 112 4.48 4.18023 3.06196 2.86145 Peak_Calls/DNaseSeq_Spleen_1/macs2_peak_15424
chr13 54343067 54343253 187 2.97 2.64865 2.22172 1.50009 Peak_Calls/DNaseSeq_Spleen_1/macs2_peak_15425
chr13 54398622 54399394 773 4.98 3.64065 2.57575 2.34493 Peak_Calls/DNaseSeq_Spleen_1/macs2_peak_15426
chr13 54417827 54418025 199 15.94 14.83401 6.32363 13.10954 Peak_Calls/DNaseSeq_Spleen_1/macs2_peak_15427
chr13 54418534 54418639 106 16.58 17.58046 6.58817 16.14317 Peak_Calls/DNaseSeq_Spleen_1/macs2_peak_15428
chr13 54438219 54438292 74 18.86 19.69893 7.41775 18.06789 Peak_Calls/DNaseSeq_Spleen_1/macs2_peak_15429
chr13 54472811 54473385 575 7.14 5.46468 3.09271 4.15481 Peak_Calls/DNaseSeq_Spleen_1/macs2_peak_15430
chr13 54473909 54474355 447 3.93 3.36438 2.56735 2.11907 Peak_Calls/DNaseSeq_Spleen_1/macs2_peak_15431
chr13 54477313 54477486 174 15.75 18.64074 9.18879 16.66035 Peak_Calls/DNaseSeq_Spleen_1/macs2_peak_15432
chr13 54479584 54479663 80 13.15 15.44538 7.74794 13.71884 Peak_Calls/DNaseSeq_Spleen_1/macs2_peak_15433
chr13 54482806 54483067 262 5.49 5.50805 3.56844 4.16544 Peak_Calls/DNaseSeq_Spleen_1/macs2_peak_15434
chr13 54513244 54514343 1100 4.39 3.43426 2.50648 2.28244 Peak_Calls/DNaseSeq_Spleen_1/macs2_peak_15435
chr13 54518465 54518553 89 5.39 1.87604 1.46309 0.80869 Peak_Calls/DNaseSeq_Spleen_1/macs2_peak_15436
chr13 54519289 54519422 134 14.82 7.45113 3.21830 5.76527 Peak_Calls/DNaseSeq_Spleen_1/macs2_peak_15437
chr13 54526571 54526955 385 15.39 9.26207 3.36917 7.76876 Peak_Calls/DNaseSeq_Spleen_1/macs2_peak_15438
chr13 54528739 54528935 197 6.80 2.58029 1.71475 1.41260 Peak_Calls/DNaseSeq_Spleen_1/macs2_peak_15439
chr13 54529385 54529516 132 10.02 4.52763 2.31527 3.18076 Peak_Calls/DNaseSeq_Spleen_1/macs2_peak_15440
chr13 54548441 54548744 304 14.38 7.90495 3.14731 6.41666 Peak_Calls/DNaseSeq_Spleen_1/macs2_peak_15441
chr13 54549328 54549466 139 22.38 14.21150 4.65306 12.38292 Peak_Calls/DNaseSeq_Spleen_1/macs2_peak_15442
chr13 54558564 54558819 256 22.11 15.36985 4.63566 13.72802 Peak_Calls/DNaseSeq_Spleen_1/macs2_peak_15443
chr13 54570138 54570486 349 36.42 32.00377 7.39766 29.93873 Peak_Calls/DNaseSeq_Spleen_1/macs2_peak_15444
chr13 54577053 54577450 398 48.18 44.93197 9.65768 42.41390 Peak_Calls/DNaseSeq_Spleen_1/macs2_peak_15445
chr13 54604918 54605861 944 14.49 8.82270 3.17261 7.31386 Peak_Calls/DNaseSeq_Spleen_1/macs2_peak_15446
chr13 54621727 54621833 107 10.19 3.82492 2.30286 2.23609 Peak_Calls/DNaseSeq_Spleen_1/macs2_peak_15447
chr13 54666629 54667154 526 10.91 5.92079 2.83166 4.46581 Peak_Calls/DNaseSeq_Spleen_1/macs2_peak_15448
chr13 54679575 54679740 166 23.11 17.78449 5.45049 16.06851 Peak_Calls/DNaseSeq_Spleen_1/macs2_peak_15449
chr13 54691284 54692244 961 19.98 16.15000 4.77415 14.51288 Peak_Calls/DNaseSeq_Spleen_1/macs2_peak_15450
chr13 54712427 54713002 576 7.06 3.73016 2.30066 2.40807 Peak_Calls/DNaseSeq_Spleen_1/macs2_peak_15451
chr13 54722858 54723409 552 7.32 5.76640 3.49295 4.29522 Peak_Calls/DNaseSeq_Spleen_1/macs2_peak_15452
chr13 54788553 54789811 1259 7.75 6.08626 3.43343 4.69507 Peak_Calls/DNaseSeq_Spleen_1/macs2_peak_15453
chr13 54795154 54796168 1015 8.46 7.09197 3.89227 5.66053 Peak_Calls/DNaseSeq_Spleen_1/macs2_peak_15454
chr13 54803950 54804104 155 5.06 3.00979 2.22646 1.74103 Peak_Calls/DNaseSeq_Spleen_1/macs2_peak_15455
chr13 54815968 54816061 94 2.54 1.44278 1.36582 0.59542 Peak_Calls/DNaseSeq_Spleen_1/macs2_peak_15456
chr13 54818269 54818565 297 6.36 2.63049 1.89871 1.32995 Peak_Calls/DNaseSeq_Spleen_1/macs2_peak_15457
chr13 54859571 54860064 494 13.59 8.13076 3.31421 6.66539 Peak_Calls/DNaseSeq_Spleen_1/macs2_peak_15458
chr13 54867866 54868035 170 20.12 13.28674 4.72476 11.48407 Peak_Calls/DNaseSeq_Spleen_1/macs2_peak_15459
chr13 54890349 54891034 686 23.24 17.58008 5.45861 15.81014 Peak_Calls/DNaseSeq_Spleen_1/macs2_peak_15460
chr13 54898831 54898911 81 22.17 18.73044 5.28152 17.24011 Peak_Calls/DNaseSeq_Spleen_1/macs2_peak_15461
chr13 54901030 54901330 301 27.02 22.21140 6.30752 20.40161 Peak_Calls/DNaseSeq_Spleen_1/macs2_peak_15462
chr13 54985346 54985816 471 32.80 27.80537 7.56022 25.73978 Peak_Calls/DNaseSeq_Spleen_1/macs2_peak_15463
chr13 55046795 55046926 132 21.23 19.11052 5.10585 17.75328 Peak_Calls/DNaseSeq_Spleen_1/macs2_peak_15464
chr13 55115241 55115314 74 37.42 33.97910 8.57787 31.81823 Peak_Calls/DNaseSeq_Spleen_1/macs2_peak_15465
chr13 55119309 55119899 591 20.92 17.11088 5.06896 15.47390 Peak_Calls/DNaseSeq_Spleen_1/macs2_peak_15466
chr13 55124122 55124360 239 5.58 4.13949 2.84555 2.80952 Peak_Calls/DNaseSeq_Spleen_1/macs2_peak_15467
chr13 55125729 55125802 74 5.50 3.94407 2.81231 2.56927 Peak_Calls/DNaseSeq_Spleen_1/macs2_peak_15468
chr13 55164622 55164980 359 4.52 2.91346 2.39164 1.48841 Peak_Calls/DNaseSeq_Spleen_1/macs2_peak_15469
chr13 55172815 55172985 171 3.58 2.23131 2.00127 0.95931 Peak_Calls/DNaseSeq_Spleen_1/macs2_peak_15470
chr13 55200659 55201893 1235 6.27 4.52268 2.86132 3.12068 Peak_Calls/DNaseSeq_Spleen_1/macs2_peak_15471
chr13 55206398 55206917 520 7.47 4.93686 2.94954 3.52865 Peak_Calls/DNaseSeq_Spleen_1/macs2_peak_15472
chr13 55280047 55280190 144 6.95 5.67935 3.56963 4.25293 Peak_Calls/DNaseSeq_Spleen_1/macs2_peak_15473
chr13 55283789 55284212 424 5.36 3.69508 2.70622 2.30273 Peak_Calls/DNaseSeq_Spleen_1/macs2_peak_15474
chr13 55291386 55292038 653 5.97 4.17870 2.81995 2.80811 Peak_Calls/DNaseSeq_Spleen_1/macs2_peak_15475
chr13 55312241 55313628 1388 5.06 3.56035 2.62584 2.17425 Peak_Calls/DNaseSeq_Spleen_1/macs2_peak_15476
chr13 55356676 55356940 265 9.75 10.49555 6.01179 8.75317 Peak_Calls/DNaseSeq_Spleen_1/macs2_peak_15477
chr13 55390354 55390441 88 5.97 2.56897 2.00132 1.17266 Peak_Calls/DNaseSeq_Spleen_1/macs2_peak_15478
chr13 55419928 55420225 298 13.13 7.89034 3.67852 6.22200 Peak_Calls/DNaseSeq_Spleen_1/macs2_peak_15479
chr13 55423237 55423539 303 8.93 4.50524 2.62762 3.00638 Peak_Calls/DNaseSeq_Spleen_1/macs2_peak_15480
chr13 55428826 55429349 524 9.13 4.99216 2.69455 3.59195 Peak_Calls/DNaseSeq_Spleen_1/macs2_peak_15481
chr13 55430958 55431950 993 17.32 13.52579 4.75057 11.88959 Peak_Calls/DNaseSeq_Spleen_1/macs2_peak_15482
chr13 55440786 55441041 256 20.46 18.14949 5.57074 16.66555 Peak_Calls/DNaseSeq_Spleen_1/macs2_peak_15483
chr13 55463624 55464404 781 13.40 10.00816 4.03691 8.52246 Peak_Calls/DNaseSeq_Spleen_1/macs2_peak_15484
chr13 55470840 55471372 533 10.73 9.75942 4.75326 8.17031 Peak_Calls/DNaseSeq_Spleen_1/macs2_peak_15485
chr13 55506749 55507407 659 8.34 7.83021 4.18936 6.41983 Peak_Calls/DNaseSeq_Spleen_1/macs2_peak_15486
chr13 55513222 55513311 90 5.31 4.23452 3.33671 2.47721 Peak_Calls/DNaseSeq_Spleen_1/macs2_peak_15487
chr13 55519404 55519830 427 4.44 3.13211 2.35605 1.91928 Peak_Calls/DNaseSeq_Spleen_1/macs2_peak_15488
chr13 55522583 55522802 220 14.53 12.88798 5.30791 11.33702 Peak_Calls/DNaseSeq_Spleen_1/macs2_peak_15489
chr13 55530714 55530872 159 16.84 14.71524 6.05387 12.97069 Peak_Calls/DNaseSeq_Spleen_1/macs2_peak_15490
chr13 55533430 55534092 663 6.96 5.26883 3.23752 3.85108 Peak_Calls/DNaseSeq_Spleen_1/macs2_peak_15491
chr13 55538798 55538888 91 9.42 8.86372 4.92944 7.30050 Peak_Calls/DNaseSeq_Spleen_1/macs2_peak_15492
chr13 55545246 55546677 1432 7.04 4.78726 2.90909 3.41590 Peak_Calls/DNaseSeq_Spleen_1/macs2_peak_15493
chr13 55551184 55551695 512 9.94 6.68606 3.46293 5.19793 Peak_Calls/DNaseSeq_Spleen_1/macs2_peak_15494
chr13 55565294 55566186 893 26.60 22.96147 7.02343 21.05438 Peak_Calls/DNaseSeq_Spleen_1/macs2_peak_15495
chr13 55572759 55573403 645 26.10 22.79140 6.93881 20.93867 Peak_Calls/DNaseSeq_Spleen_1/macs2_peak_15496
chr13 55580540 55580759 220 9.21 6.50374 3.41885 5.04087 Peak_Calls/DNaseSeq_Spleen_1/macs2_peak_15497
chr13 55614536 55615205 670 7.46 6.77081 3.98891 5.37031 Peak_Calls/DNaseSeq_Spleen_1/macs2_peak_15498
chr13 55618451 55618660 210 4.38 3.34136 2.62132 1.95623 Peak_Calls/DNaseSeq_Spleen_1/macs2_peak_15499
chr13 55627553 55627699 147 8.95 8.17592 4.79447 6.52047 Peak_Calls/DNaseSeq_Spleen_1/macs2_peak_15500
chr13 55629123 55629440 318 5.78 5.09740 3.31847 3.70995 Peak_Calls/DNaseSeq_Spleen_1/macs2_peak_15501
chr13 55629744 55629967 224 1.07 1.01440 1.15832 0.32053 Peak_Calls/DNaseSeq_Spleen_1/macs2_peak_15502
chr13 55630564 55630970 407 4.30 3.58560 2.60912 2.32196 Peak_Calls/DNaseSeq_Spleen_1/macs2_peak_15503
chr13 55637770 55638226 457 6.45 4.40670 2.74312 3.09331 Peak_Calls/DNaseSeq_Spleen_1/macs2_peak_15504
chr13 55672426 55672747 322 10.28 7.23931 3.75292 5.71955 Peak_Calls/DNaseSeq_Spleen_1/macs2_peak_15505
chr13 55694269 55694731 463 9.67 7.31574 3.23420 6.04754 Peak_Calls/DNaseSeq_Spleen_1/macs2_peak_15506
chr13 55701196 55701491 296 25.17 23.32388 7.58716 21.44270 Peak_Calls/DNaseSeq_Spleen_1/macs2_peak_15507
chr13 55702158 55702329 172 19.12 17.37441 5.89241 15.82992 Peak_Calls/DNaseSeq_Spleen_1/macs2_peak_15508
chr13 55703120 55703225 106 10.75 7.84120 3.51321 6.53731 Peak_Calls/DNaseSeq_Spleen_1/macs2_peak_15509
chr13 55723943 55724504 562 7.12 4.20467 2.47762 2.95803 Peak_Calls/DNaseSeq_Spleen_1/macs2_peak_15510
chr13 55736187 55736574 388 8.72 9.03229 4.82404 7.64580 Peak_Calls/DNaseSeq_Spleen_1/macs2_peak_15511
chr13 55738127 55738252 126 3.53 2.36757 2.05537 1.15545 Peak_Calls/DNaseSeq_Spleen_1/macs2_peak_15512
chr13 55741855 55742100 246 9.92 7.56746 3.67094 6.16402 Peak_Calls/DNaseSeq_Spleen_1/macs2_peak_15513
chr13 55746036 55746145 110 24.03 23.47186 8.24965 21.54623 Peak_Calls/DNaseSeq_Spleen_1/macs2_peak_15514
chr13 55770068 55770404 337 23.49 22.49989 8.09436 20.55274 Peak_Calls/DNaseSeq_Spleen_1/macs2_peak_15515
chr13 55774136 55774290 155 19.43 18.19341 6.78438 16.47646 Peak_Calls/DNaseSeq_Spleen_1/macs2_peak_15516
chr13 55778826 55778990 165 18.64 16.46019 6.51472 14.65471 Peak_Calls/DNaseSeq_Spleen_1/macs2_peak_15517
chr13 55794161 55794534 374 14.53 12.00563 5.17709 10.35358 Peak_Calls/DNaseSeq_Spleen_1/macs2_peak_15518
chr13 55815794 55816192 399 7.29 4.69207 3.07528 3.13693 Peak_Calls/DNaseSeq_Spleen_1/macs2_peak_15519
chr13 55828341 55829550 1210 7.73 6.57052 3.69304 5.16264 Peak_Calls/DNaseSeq_Spleen_1/macs2_peak_15520
chr13 55859130 55859225 96 4.41 3.74348 2.94044 2.28965 Peak_Calls/DNaseSeq_Spleen_1/macs2_peak_15521
chr13 56233972 56234188 217 3.81 3.26068 2.62376 1.94580 Peak_Calls/DNaseSeq_Spleen_1/macs2_peak_15522
chr13 56235568 56235732 165 3.97 3.47096 2.71801 2.13068 Peak_Calls/DNaseSeq_Spleen_1/macs2_peak_15523
chr13 56236828 56236992 165 4.48 4.07035 2.96357 2.76527 Peak_Calls/DNaseSeq_Spleen_1/macs2_peak_15524
chr13 56247011 56247184 174 3.51 2.71859 2.30976 1.43749 Peak_Calls/DNaseSeq_Spleen_1/macs2_peak_15525
chr13 56252772 56253459 688 7.69 7.34774 4.43473 5.76373 Peak_Calls/DNaseSeq_Spleen_1/macs2_peak_15526
chr13 56260428 56260705 278 3.38 2.77968 2.38621 1.45325 Peak_Calls/DNaseSeq_Spleen_1/macs2_peak_15527
chr13 56268970 56269043 74 5.39 3.62406 2.72829 2.16332 Peak_Calls/DNaseSeq_Spleen_1/macs2_peak_15528
chr13 56280181 56280379 199 11.84 9.43104 5.38756 7.36696 Peak_Calls/DNaseSeq_Spleen_1/macs2_peak_15529
chr13 56282926 56283065 140 11.15 10.36102 5.13977 8.85512 Peak_Calls/DNaseSeq_Spleen_1/macs2_peak_15530
chr13 56291174 56291254 81 16.27 16.11656 7.26218 14.28144 Peak_Calls/DNaseSeq_Spleen_1/macs2_peak_15531
chr13 56292733 56292856 124 13.12 12.62992 5.94084 11.01609 Peak_Calls/DNaseSeq_Spleen_1/macs2_peak_15532
chr13 56298923 56299237 315 10.62 9.74905 5.21880 8.04150 Peak_Calls/DNaseSeq_Spleen_1/macs2_peak_15533
chr13 56380951 56381028 78 12.15 11.40826 5.96718 9.62592 Peak_Calls/DNaseSeq_Spleen_1/macs2_peak_15534
chr13 56576831 56576972 142 5.89 4.78182 3.17023 3.45420 Peak_Calls/DNaseSeq_Spleen_1/macs2_peak_15535
chr13 56578123 56578407 285 12.86 6.78858 2.93229 5.27814 Peak_Calls/DNaseSeq_Spleen_1/macs2_peak_15536
chr13 56608317 56608927 611 23.23 17.01359 4.69814 15.36610 Peak_Calls/DNaseSeq_Spleen_1/macs2_peak_15537
chr13 56623492 56624075 584 14.19 8.39244 3.02375 6.99927 Peak_Calls/DNaseSeq_Spleen_1/macs2_peak_15538
chr13 56655901 56656004 104 13.05 6.45086 2.79745 4.98496 Peak_Calls/DNaseSeq_Spleen_1/macs2_peak_15539
chr13 56677101 56677230 130 9.01 4.34634 2.09618 3.21304 Peak_Calls/DNaseSeq_Spleen_1/macs2_peak_15540
chr13 56715013 56715115 103 10.60 5.23878 2.37543 3.98840 Peak_Calls/DNaseSeq_Spleen_1/macs2_peak_15541
chr13 56759541 56759826 286 17.43 10.80474 3.62766 9.32610 Peak_Calls/DNaseSeq_Spleen_1/macs2_peak_15542
chr13 56783468 56783541 74 4.39 3.04826 1.33500 2.49672 Peak_Calls/DNaseSeq_Spleen_1/macs2_peak_15543
chr13 56783886 56784068 183 23.22 14.50148 4.65152 12.64133 Peak_Calls/DNaseSeq_Spleen_1/macs2_peak_15544
chr13 56804136 56804493 358 13.96 7.16768 2.96374 5.66849 Peak_Calls/DNaseSeq_Spleen_1/macs2_peak_15545
chr13 56804930 56805668 739 6.81 3.52531 2.47839 2.08318 Peak_Calls/DNaseSeq_Spleen_1/macs2_peak_15546
chr13 56859972 56860103 132 5.40 3.31826 2.67221 1.68641 Peak_Calls/DNaseSeq_Spleen_1/macs2_peak_15547
chr13 56875841 56875955 115 4.52 2.91275 2.22359 1.70675 Peak_Calls/DNaseSeq_Spleen_1/macs2_peak_15548
chr13 58113587 58113757 171 15.86 14.59929 6.56091 12.77745 Peak_Calls/DNaseSeq_Spleen_1/macs2_peak_15549
chr13 58168858 58169504 647 13.45 12.77572 5.66244 11.21386 Peak_Calls/DNaseSeq_Spleen_1/macs2_peak_15550
chr13 58214468 58214837 370 5.39 4.32978 3.20709 2.73292 Peak_Calls/DNaseSeq_Spleen_1/macs2_peak_15551
chr13 58227668 58227803 136 4.80 4.47241 3.24239 3.01403 Peak_Calls/DNaseSeq_Spleen_1/macs2_peak_15552
chr13 58229315 58230832 1518 8.71 6.95294 3.67843 5.50449 Peak_Calls/DNaseSeq_Spleen_1/macs2_peak_15553
chr13 58249744 58250574 831 6.30 5.23617 3.15318 3.99989 Peak_Calls/DNaseSeq_Spleen_1/macs2_peak_15554
chr13 58258892 58260229 1338 8.92 8.67754 4.38905 7.22803 Peak_Calls/DNaseSeq_Spleen_1/macs2_peak_15555
chr13 58289839 58290105 267 4.31 3.99224 2.96677 2.64075 Peak_Calls/DNaseSeq_Spleen_1/macs2_peak_15556
chr13 58299345 58299852 508 12.53 13.17097 6.56147 11.47511 Peak_Calls/DNaseSeq_Spleen_1/macs2_peak_15557
chr13 58306413 58306668 256 9.57 10.30225 5.14762 9.01139 Peak_Calls/DNaseSeq_Spleen_1/macs2_peak_15558
chr13 58315241 58315474 234 5.83 3.91818 2.61556 2.64540 Peak_Calls/DNaseSeq_Spleen_1/macs2_peak_15559
chr13 58316087 58316307 221 7.95 3.84713 2.43273 2.38386 Peak_Calls/DNaseSeq_Spleen_1/macs2_peak_15560
chr13 58316940 58317514 575 8.28 4.40029 2.52046 3.02337 Peak_Calls/DNaseSeq_Spleen_1/macs2_peak_15561
chr13 58334097 58334215 119 16.18 11.05268 4.49074 9.33808 Peak_Calls/DNaseSeq_Spleen_1/macs2_peak_15562
chr13 58338040 58338114 75 17.84 14.10940 4.94255 12.56791 Peak_Calls/DNaseSeq_Spleen_1/macs2_peak_15563
chr13 58374963 58375115 153 23.99 20.15069 6.47863 18.32610 Peak_Calls/DNaseSeq_Spleen_1/macs2_peak_15564
chr13 58375758 58376017 260 20.42 17.84756 5.60964 16.32482 Peak_Calls/DNaseSeq_Spleen_1/macs2_peak_15565
chr13 58389305 58389505 201 26.71 24.56576 7.18490 22.77366 Peak_Calls/DNaseSeq_Spleen_1/macs2_peak_15566
chr13 58460375 58460927 553 13.10 11.45851 4.55355 9.90991 Peak_Calls/DNaseSeq_Spleen_1/macs2_peak_15567
chr13 58486224 58486702 479 4.42 3.68630 2.86898 2.25686 Peak_Calls/DNaseSeq_Spleen_1/macs2_peak_15568
chr13 58489318 58489615 298 8.27 5.63565 3.09847 4.28849 Peak_Calls/DNaseSeq_Spleen_1/macs2_peak_15569
chr13 58502764 58504265 1502 8.96 6.41612 3.43082 4.92248 Peak_Calls/DNaseSeq_Spleen_1/macs2_peak_15570
chr13 58520146 58520819 674 3.21 2.23328 2.04555 0.95003 Peak_Calls/DNaseSeq_Spleen_1/macs2_peak_15571
chr13 58544841 58545481 641 4.06 2.80818 2.20474 1.55556 Peak_Calls/DNaseSeq_Spleen_1/macs2_peak_15572
chr13 58555025 58555157 133 20.13 15.57114 5.60320 13.77742 Peak_Calls/DNaseSeq_Spleen_1/macs2_peak_15573
chr13 58573089 58573463 375 26.86 24.93678 7.36393 23.10962 Peak_Calls/DNaseSeq_Spleen_1/macs2_peak_15574
chr13 58576953 58577067 115 34.37 32.57479 9.27834 30.38547 Peak_Calls/DNaseSeq_Spleen_1/macs2_peak_15575
chr13 58617775 58618020 246 32.11 29.92533 8.70001 27.82105 Peak_Calls/DNaseSeq_Spleen_1/macs2_peak_15576
chr13 58644664 58644910 247 31.69 29.40492 8.58988 27.31650 Peak_Calls/DNaseSeq_Spleen_1/macs2_peak_15577
chr13 58653361 58653676 316 18.44 14.41137 5.18585 12.74317 Peak_Calls/DNaseSeq_Spleen_1/macs2_peak_15578
chr13 58690605 58691198 594 19.45 15.09954 5.46005 13.35082 Peak_Calls/DNaseSeq_Spleen_1/macs2_peak_15579
chr13 58692142 58692215 74 27.69 23.68197 7.59571 21.61163 Peak_Calls/DNaseSeq_Spleen_1/macs2_peak_15580
chr13 59112986 59113115 130 19.56 16.22256 5.52139 14.61181 Peak_Calls/DNaseSeq_Spleen_1/macs2_peak_15581
chr13 59127001 59127271 271 11.20 7.91591 3.37025 6.64392 Peak_Calls/DNaseSeq_Spleen_1/macs2_peak_15582
chr13 59557664 59557893 230 5.63 3.93877 2.93691 2.40455 Peak_Calls/DNaseSeq_Spleen_1/macs2_peak_15583
chr13 59610058 59610165 108 3.34 3.00371 2.42505 1.82482 Peak_Calls/DNaseSeq_Spleen_1/macs2_peak_15584
chr13 59611256 59611592 337 2.91 2.36592 2.18433 1.01768 Peak_Calls/DNaseSeq_Spleen_1/macs2_peak_15585
chr13 59616600 59616690 91 2.88 2.30484 2.16965 0.91103 Peak_Calls/DNaseSeq_Spleen_1/macs2_peak_15586
chr13 59658077 59658882 806 7.97 6.08384 3.62274 4.63686 Peak_Calls/DNaseSeq_Spleen_1/macs2_peak_15587
chr13 59686341 59686796 456 24.11 18.95426 5.65576 17.14958 Peak_Calls/DNaseSeq_Spleen_1/macs2_peak_15588
chr13 59750555 59750859 305 27.83 24.73279 6.50439 23.02485 Peak_Calls/DNaseSeq_Spleen_1/macs2_peak_15589
chr13 59757603 59758224 622 27.42 22.36695 6.39096 20.49412 Peak_Calls/DNaseSeq_Spleen_1/macs2_peak_15590
chr13 59769899 59770487 589 11.33 6.50002 2.88780 5.13545 Peak_Calls/DNaseSeq_Spleen_1/macs2_peak_15591
chr13 59773857 59773930 74 9.03 3.59026 2.32092 2.00459 Peak_Calls/DNaseSeq_Spleen_1/macs2_peak_15592
chr13 59777110 59777274 165 7.83 2.93947 2.07202 1.44681 Peak_Calls/DNaseSeq_Spleen_1/macs2_peak_15593
chr13 59777710 59777892 183 8.50 3.73028 2.24644 2.32981 Peak_Calls/DNaseSeq_Spleen_1/macs2_peak_15594
chr13 59797304 59797411 108 11.84 5.63336 2.94575 3.95618 Peak_Calls/DNaseSeq_Spleen_1/macs2_peak_15595
chr13 59805832 59806133 302 6.73 5.14556 3.34556 3.69226 Peak_Calls/DNaseSeq_Spleen_1/macs2_peak_15596
chr13 59815167 59815278 112 7.58 6.58245 4.02938 5.09376 Peak_Calls/DNaseSeq_Spleen_1/macs2_peak_15597
chr13 59829912 59830039 128 5.21 4.04067 2.93128 2.66003 Peak_Calls/DNaseSeq_Spleen_1/macs2_peak_15598
chr13 59870950 59871957 1008 4.22 3.76713 2.83592 2.42463 Peak_Calls/DNaseSeq_Spleen_1/macs2_peak_15599
chr13 59880727 59880957 231 2.86 2.84157 2.16081 1.95141 Peak_Calls/DNaseSeq_Spleen_1/macs2_peak_15600
chr13 59923853 59924857 1005 9.35 9.29267 4.86776 7.75428 Peak_Calls/DNaseSeq_Spleen_1/macs2_peak_15601
chr13 59942111 59942475 365 6.73 6.31040 3.99875 4.79963 Peak_Calls/DNaseSeq_Spleen_1/macs2_peak_15602
chr13 59944306 59944424 119 9.86 9.32458 4.67885 7.95789 Peak_Calls/DNaseSeq_Spleen_1/macs2_peak_15603
chr13 59977152 59977248 97 18.04 16.88199 8.09739 14.62000 Peak_Calls/DNaseSeq_Spleen_1/macs2_peak_15604
chr13 60747198 60747281 84 10.85 11.12293 5.11723 9.83537 Peak_Calls/DNaseSeq_Spleen_1/macs2_peak_15605
chr13 60839180 60840057 878 9.10 8.12877 4.42000 6.59432 Peak_Calls/DNaseSeq_Spleen_1/macs2_peak_15606
chr13 60845623 60845788 166 11.13 5.06373 2.54417 3.56931 Peak_Calls/DNaseSeq_Spleen_1/macs2_peak_15607
chr13 60847741 60847814 74 11.29 6.66629 2.64482 5.49779 Peak_Calls/DNaseSeq_Spleen_1/macs2_peak_15608
chr13 60927558 60927787 230 15.25 10.16333 3.41142 8.86471 Peak_Calls/DNaseSeq_Spleen_1/macs2_peak_15609
chr13 60940743 60941253 511 25.08 18.37024 5.28268 16.61483 Peak_Calls/DNaseSeq_Spleen_1/macs2_peak_15610
chr13 60944233 60944543 311 16.12 9.82394 3.54399 8.32727 Peak_Calls/DNaseSeq_Spleen_1/macs2_peak_15611
chr13 60950107 60950401 295 11.49 5.21225 2.61069 3.68422 Peak_Calls/DNaseSeq_Spleen_1/macs2_peak_15612
chr13 60998756 60999008 253 7.47 2.95092 1.85855 1.71863 Peak_Calls/DNaseSeq_Spleen_1/macs2_peak_15613
chr13 61037885 61038182 298 11.04 5.38861 2.54720 4.01221 Peak_Calls/DNaseSeq_Spleen_1/macs2_peak_15614
chr13 61343064 61343158 95 14.56 7.59290 3.20309 5.99609 Peak_Calls/DNaseSeq_Spleen_1/macs2_peak_15615
chr13 61905478 61905913 436 9.06 4.37556 2.17467 3.17237 Peak_Calls/DNaseSeq_Spleen_1/macs2_peak_15616
chr13 62117138 62117369 232 10.13 4.26308 2.31973 2.79496 Peak_Calls/DNaseSeq_Spleen_1/macs2_peak_15617
chr13 62231177 62231397 221 14.44 7.22163 3.13993 5.56018 Peak_Calls/DNaseSeq_Spleen_1/macs2_peak_15618
chr13 62484366 62484687 322 14.72 8.14455 3.22596 6.63581 Peak_Calls/DNaseSeq_Spleen_1/macs2_peak_15619
chr13 62567986 62568381 396 9.53 4.15211 2.25395 2.77029 Peak_Calls/DNaseSeq_Spleen_1/macs2_peak_15620
chr13 62571467 62571555 89 3.88 2.40132 1.99264 1.22452 Peak_Calls/DNaseSeq_Spleen_1/macs2_peak_15621
chr13 62659727 62660102 376 9.70 8.17169 4.30063 6.70545 Peak_Calls/DNaseSeq_Spleen_1/macs2_peak_15622
chr13 62693555 62693653 99 9.19 8.09301 4.11238 6.78469 Peak_Calls/DNaseSeq_Spleen_1/macs2_peak_15623
chr13 62725305 62725644 340 7.52 5.97766 3.43791 4.61629 Peak_Calls/DNaseSeq_Spleen_1/macs2_peak_15624
chr13 62728581 62728670 90 2.18 1.41671 1.38139 0.58601 Peak_Calls/DNaseSeq_Spleen_1/macs2_peak_15625
chr13 62754518 62754916 399 4.81 4.47717 3.12782 3.16088 Peak_Calls/DNaseSeq_Spleen_1/macs2_peak_15626
chr13 62785810 62786589 780 6.64 5.26330 3.45513 3.78425 Peak_Calls/DNaseSeq_Spleen_1/macs2_peak_15627
chr13 62861806 62862216 411 7.09 4.52975 2.66056 3.22639 Peak_Calls/DNaseSeq_Spleen_1/macs2_peak_15628
chr13 62865319 62865395 77 21.57 18.14906 7.06537 16.09343 Peak_Calls/DNaseSeq_Spleen_1/macs2_peak_15629
chr13 62886682 62887381 700 15.76 12.98650 5.30430 11.35259 Peak_Calls/DNaseSeq_Spleen_1/macs2_peak_15630
chr13 62957497 62958043 547 11.97 8.79531 4.11307 7.22319 Peak_Calls/DNaseSeq_Spleen_1/macs2_peak_15631
chr13 62960744 62960864 121 5.32 3.03815 2.09818 1.88590 Peak_Calls/DNaseSeq_Spleen_1/macs2_peak_15632
chr13 62981645 62981996 352 5.57 3.16910 2.38728 1.74413 Peak_Calls/DNaseSeq_Spleen_1/macs2_peak_15633
chr13 63021118 63021216 99 5.25 4.35300 3.35401 2.66831 Peak_Calls/DNaseSeq_Spleen_1/macs2_peak_15634
chr13 63027989 63028062 74 2.83 1.43548 1.44444 0.42051 Peak_Calls/DNaseSeq_Spleen_1/macs2_peak_15635
chr13 63065962 63066477 516 6.62 3.76897 2.43186 2.42625 Peak_Calls/DNaseSeq_Spleen_1/macs2_peak_15636
chr13 63324404 63325091 688 13.05 9.39745 4.32695 7.74716 Peak_Calls/DNaseSeq_Spleen_1/macs2_peak_15637
chr13 63341303 63341679 377 6.41 4.93678 3.21159 3.53784 Peak_Calls/DNaseSeq_Spleen_1/macs2_peak_15638
chr13 63351187 63351521 335 7.49 7.40283 4.74750 5.70883 Peak_Calls/DNaseSeq_Spleen_1/macs2_peak_15639
chr13 63362614 63363038 425 2.73 2.25690 1.99218 1.15768 Peak_Calls/DNaseSeq_Spleen_1/macs2_peak_15640
chr13 63388152 63388344 193 2.09 1.73980 1.69796 0.71232 Peak_Calls/DNaseSeq_Spleen_1/macs2_peak_15641
chr13 63432869 63432942 74 2.20 1.90507 1.79091 0.88197 Peak_Calls/DNaseSeq_Spleen_1/macs2_peak_15642
chr13 63433960 63434195 236 3.40 2.84012 2.41034 1.52844 Peak_Calls/DNaseSeq_Spleen_1/macs2_peak_15643
chr13 63458004 63458102 99 3.36 2.62580 2.30121 1.28063 Peak_Calls/DNaseSeq_Spleen_1/macs2_peak_15644
chr13 63466717 63466836 120 11.47 12.29949 6.54994 10.55225 Peak_Calls/DNaseSeq_Spleen_1/macs2_peak_15645
chr13 63512346 63512766 421 5.26 5.27769 3.36675 4.06837 Peak_Calls/DNaseSeq_Spleen_1/macs2_peak_15646
chr13 63532222 63533350 1129 16.82 14.44917 5.17028 12.79061 Peak_Calls/DNaseSeq_Spleen_1/macs2_peak_15647
chr13 63546945 63547018 74 4.34 1.91943 1.67827 0.73844 Peak_Calls/DNaseSeq_Spleen_1/macs2_peak_15648
chr13 63597979 63598125 147 5.61 2.82338 2.36495 1.17817 Peak_Calls/DNaseSeq_Spleen_1/macs2_peak_15649
chr13 63629564 63629966 403 4.87 4.20417 3.05726 2.81386 Peak_Calls/DNaseSeq_Spleen_1/macs2_peak_15650
chr13 63653936 63654108 173 3.10 2.47733 2.24841 1.10338 Peak_Calls/DNaseSeq_Spleen_1/macs2_peak_15651
chr13 63664348 63664772 425 4.10 3.42093 2.61973 2.12569 Peak_Calls/DNaseSeq_Spleen_1/macs2_peak_15652
chr13 63666199 63666471 273 2.99 2.30163 2.12389 0.98242 Peak_Calls/DNaseSeq_Spleen_1/macs2_peak_15653
chr13 63667630 63667721 92 3.38 2.69088 2.38320 1.27749 Peak_Calls/DNaseSeq_Spleen_1/macs2_peak_15654
chr13 63668944 63669474 531 4.59 2.81806 2.22691 1.47904 Peak_Calls/DNaseSeq_Spleen_1/macs2_peak_15655
chr13 63750563 63750847 285 14.48 11.19583 4.92673 9.52158 Peak_Calls/DNaseSeq_Spleen_1/macs2_peak_15656
chr13 63797737 63797969 233 16.54 13.43431 5.58712 11.68021 Peak_Calls/DNaseSeq_Spleen_1/macs2_peak_15657
chr13 63803080 63803629 550 13.81 12.23787 4.81800 10.76462 Peak_Calls/DNaseSeq_Spleen_1/macs2_peak_15658
chr13 63909462 63909545 84 5.23 2.43280 2.10972 0.91798 Peak_Calls/DNaseSeq_Spleen_1/macs2_peak_15659
chr13 63916169 63917061 893 7.53 6.22964 3.45039 4.82734 Peak_Calls/DNaseSeq_Spleen_1/macs2_peak_15660
chr13 64137751 64137888 138 2.19 1.73633 1.71003 0.66924 Peak_Calls/DNaseSeq_Spleen_1/macs2_peak_15661
chr13 64194872 64194945 74 2.57 1.84974 1.67128 0.90647 Peak_Calls/DNaseSeq_Spleen_1/macs2_peak_15662
chr13 64200437 64200538 102 6.41 4.87932 3.36332 3.33214 Peak_Calls/DNaseSeq_Spleen_1/macs2_peak_15663
chr13 64201668 64201794 127 3.26 2.21167 1.97032 1.02655 Peak_Calls/DNaseSeq_Spleen_1/macs2_peak_15664
chr13 64218816 64219006 191 3.57 2.50991 2.11750 1.31745 Peak_Calls/DNaseSeq_Spleen_1/macs2_peak_15665
chr13 64222244 64222392 149 4.84 3.48751 2.69488 2.07406 Peak_Calls/DNaseSeq_Spleen_1/macs2_peak_15666
chr13 64227435 64227674 240 2.35 1.79379 1.59460 0.94864 Peak_Calls/DNaseSeq_Spleen_1/macs2_peak_15667
chr13 64230349 64231251 903 8.15 7.59415 4.18282 6.22489 Peak_Calls/DNaseSeq_Spleen_1/macs2_peak_15668
chr13 64253672 64253822 151 6.25 5.07973 3.31461 3.65662 Peak_Calls/DNaseSeq_Spleen_1/macs2_peak_15669
chr13 64254457 64255016 560 4.08 2.82687 2.31263 1.51552 Peak_Calls/DNaseSeq_Spleen_1/macs2_peak_15670
chr13 64255385 64255543 159 5.55 3.88712 2.79594 2.42464 Peak_Calls/DNaseSeq_Spleen_1/macs2_peak_15671
chr13 64262768 64263438 671 7.46 5.52612 3.13086 4.21758 Peak_Calls/DNaseSeq_Spleen_1/macs2_peak_15672
chr13 64281748 64281851 104 7.88 4.53141 2.77609 3.08520 Peak_Calls/DNaseSeq_Spleen_1/macs2_peak_15673
chr13 64282402 64282492 91 6.98 3.26282 2.46549 1.61126 Peak_Calls/DNaseSeq_Spleen_1/macs2_peak_15674
chr13 64287053 64287126 74 4.64 2.47630 1.84369 1.39790 Peak_Calls/DNaseSeq_Spleen_1/macs2_peak_15675
chr13 64306180 64306282 103 3.43 1.64103 1.49353 0.63191 Peak_Calls/DNaseSeq_Spleen_1/macs2_peak_15676
chr13 64349817 64350516 700 5.10 3.47203 2.55407 2.11267 Peak_Calls/DNaseSeq_Spleen_1/macs2_peak_15677
chr13 64351822 64351965 144 7.25 6.44015 4.17962 4.80506 Peak_Calls/DNaseSeq_Spleen_1/macs2_peak_15678
chr13 64353943 64354035 93 3.80 2.38577 2.04748 1.16790 Peak_Calls/DNaseSeq_Spleen_1/macs2_peak_15679
chr13 64375251 64375526 276 12.62 6.06928 2.84488 4.47518 Peak_Calls/DNaseSeq_Spleen_1/macs2_peak_15680
chr13 64376284 64376433 150 12.72 6.50934 2.88412 5.02936 Peak_Calls/DNaseSeq_Spleen_1/macs2_peak_15681
chr13 64400511 64400610 100 6.74 2.93755 1.75486 1.87720 Peak_Calls/DNaseSeq_Spleen_1/macs2_peak_15682
chr13 64407385 64407787 403 7.46 2.88285 1.84921 1.63302 Peak_Calls/DNaseSeq_Spleen_1/macs2_peak_15683
chr13 64413391 64414239 849 10.71 5.26478 2.39165 3.88184 Peak_Calls/DNaseSeq_Spleen_1/macs2_peak_15684
chr13 64416921 64417073 153 30.75 22.39771 6.08828 20.38208 Peak_Calls/DNaseSeq_Spleen_1/macs2_peak_15685
chr13 64465677 64465807 131 20.30 11.89547 4.14139 10.10701 Peak_Calls/DNaseSeq_Spleen_1/macs2_peak_15686
chr13 64471479 64472057 579 9.72 4.00538 2.20888 2.58678 Peak_Calls/DNaseSeq_Spleen_1/macs2_peak_15687
chr13 64533472 64534202 731 4.68 3.40651 2.51137 2.12887 Peak_Calls/DNaseSeq_Spleen_1/macs2_peak_15688
chr13 64540405 64540696 292 3.60 2.76110 2.40386 1.34084 Peak_Calls/DNaseSeq_Spleen_1/macs2_peak_15689
chr13 65202652 65202852 201 4.18 3.33309 2.66398 1.93374 Peak_Calls/DNaseSeq_Spleen_1/macs2_peak_15690
chr13 65213395 65214497 1103 6.70 4.58373 2.91678 3.17001 Peak_Calls/DNaseSeq_Spleen_1/macs2_peak_15691
chr13 65215265 65215347 83 8.61 6.11811 2.98575 4.94716 Peak_Calls/DNaseSeq_Spleen_1/macs2_peak_15692
chr13 65341797 65342979 1183 14.79 13.86912 5.25820 12.24896 Peak_Calls/DNaseSeq_Spleen_1/macs2_peak_15693
chr13 65379665 65380251 587 7.06 5.53469 3.11707 4.15987 Peak_Calls/DNaseSeq_Spleen_1/macs2_peak_15694
chr13 65388238 65388333 96 5.11 3.90813 2.82259 2.57854 Peak_Calls/DNaseSeq_Spleen_1/macs2_peak_15695
chr13 65412353 65412426 74 5.34 4.50606 2.92992 3.34632 Peak_Calls/DNaseSeq_Spleen_1/macs2_peak_15696
chr13 67005764 67006414 651 6.57 5.08531 3.07502 3.78843 Peak_Calls/DNaseSeq_Spleen_1/macs2_peak_15697
chr13 67033653 67034738 1086 9.68 6.42547 3.18984 5.02301 Peak_Calls/DNaseSeq_Spleen_1/macs2_peak_15698
chr13 67161806 67162260 455 29.12 25.17054 6.68942 23.22206 Peak_Calls/DNaseSeq_Spleen_1/macs2_peak_15699
chr13 67182290 67183266 977 25.43 21.82658 5.91139 20.13835 Peak_Calls/DNaseSeq_Spleen_1/macs2_peak_15700
chr13 67209283 67210041 759 7.68 3.60966 2.27936 2.19706 Peak_Calls/DNaseSeq_Spleen_1/macs2_peak_15701
chr13 67228920 67229441 522 3.98 3.38729 2.57157 2.08989 Peak_Calls/DNaseSeq_Spleen_1/macs2_peak_15702
chr13 67273854 67274374 521 21.25 23.67112 8.56881 21.80227 Peak_Calls/DNaseSeq_Spleen_1/macs2_peak_15703
chr13 67295223 67295613 391 22.32 23.71386 8.92918 21.72945 Peak_Calls/DNaseSeq_Spleen_1/macs2_peak_15704
chr13 67315048 67315285 238 7.61 6.53656 3.38564 5.40969 Peak_Calls/DNaseSeq_Spleen_1/macs2_peak_15705
chr13 67369865 67370540 676 4.73 3.75710 2.77832 2.32400 Peak_Calls/DNaseSeq_Spleen_1/macs2_peak_15706
chr13 67407161 67407664 504 8.78 5.51403 2.89264 4.13070 Peak_Calls/DNaseSeq_Spleen_1/macs2_peak_15707
chr13 67433249 67433687 439 15.22 10.19411 4.07933 8.54876 Peak_Calls/DNaseSeq_Spleen_1/macs2_peak_15708
chr13 67461280 67461763 484 27.31 23.49101 7.03151 21.58434 Peak_Calls/DNaseSeq_Spleen_1/macs2_peak_15709
chr13 67476487 67477012 526 13.31 9.42404 3.79413 7.96336 Peak_Calls/DNaseSeq_Spleen_1/macs2_peak_15710
chr13 67500483 67500929 447 5.60 3.34573 2.32060 2.09565 Peak_Calls/DNaseSeq_Spleen_1/macs2_peak_15711
chr13 67521956 67522728 773 11.12 8.83799 4.15431 7.36027 Peak_Calls/DNaseSeq_Spleen_1/macs2_peak_15712
chr13 67552356 67552740 385 10.72 8.07985 4.00782 6.48826 Peak_Calls/DNaseSeq_Spleen_1/macs2_peak_15713
chr13 67564741 67564993 253 5.50 2.78222 2.25307 1.29017 Peak_Calls/DNaseSeq_Spleen_1/macs2_peak_15714
chr13 67584968 67585498 531 8.82 7.32357 3.91440 5.90191 Peak_Calls/DNaseSeq_Spleen_1/macs2_peak_15715
chr13 67601105 67601690 586 11.70 11.05350 5.06789 9.57920 Peak_Calls/DNaseSeq_Spleen_1/macs2_peak_15716
chr13 67626784 67627353 570 6.07 4.90176 3.11345 3.57033 Peak_Calls/DNaseSeq_Spleen_1/macs2_peak_15717
chr13 67653781 67654252 472 16.38 15.93999 6.16181 14.36814 Peak_Calls/DNaseSeq_Spleen_1/macs2_peak_15718
chr13 67710158 67710814 657 9.45 6.94813 3.53238 5.51460 Peak_Calls/DNaseSeq_Spleen_1/macs2_peak_15719
chr13 67738238 67738914 677 25.67 24.90172 7.99179 22.99749 Peak_Calls/DNaseSeq_Spleen_1/macs2_peak_15720
chr13 67784038 67784740 703 8.00 6.12541 3.20222 4.74894 Peak_Calls/DNaseSeq_Spleen_1/macs2_peak_15721
chr13 67825060 67825451 392 6.71 4.57796 3.02708 3.11220 Peak_Calls/DNaseSeq_Spleen_1/macs2_peak_15722
chr13 67830012 67830222 211 15.05 14.61293 6.22725 12.98598 Peak_Calls/DNaseSeq_Spleen_1/macs2_peak_15723
chr13 67855883 67856227 345 8.25 6.94092 3.63736 5.61300 Peak_Calls/DNaseSeq_Spleen_1/macs2_peak_15724
chr13 67880420 67880761 342 2.48 1.79460 1.71730 0.72698 Peak_Calls/DNaseSeq_Spleen_1/macs2_peak_15725
chr13 67914618 67915338 721 10.91 8.78548 4.19644 7.28410 Peak_Calls/DNaseSeq_Spleen_1/macs2_peak_15726
chr13 67931864 67932168 305 15.35 13.24016 5.69854 11.52853 Peak_Calls/DNaseSeq_Spleen_1/macs2_peak_15727
chr13 67945036 67945344 309 12.17 10.60890 4.74956 9.01584 Peak_Calls/DNaseSeq_Spleen_1/macs2_peak_15728
chr13 68720371 68721300 930 4.26 3.47953 2.71731 2.08079 Peak_Calls/DNaseSeq_Spleen_1/macs2_peak_15729
chr13 69632042 69632178 137 3.00 2.47743 2.23675 1.14045 Peak_Calls/DNaseSeq_Spleen_1/macs2_peak_15730
chr13 69648519 69648764 246 3.32 2.45744 2.21416 1.09037 Peak_Calls/DNaseSeq_Spleen_1/macs2_peak_15731
chr13 69673327 69674160 834 25.50 23.23652 6.92408 21.41956 Peak_Calls/DNaseSeq_Spleen_1/macs2_peak_15732
chr13 69683954 69684126 173 32.96 31.97166 8.81905 29.92913 Peak_Calls/DNaseSeq_Spleen_1/macs2_peak_15733
chr13 69692046 69692134 89 26.44 25.96519 7.18832 24.29062 Peak_Calls/DNaseSeq_Spleen_1/macs2_peak_15734
chr13 69750177 69750974 798 19.22 17.39736 6.06034 15.67532 Peak_Calls/DNaseSeq_Spleen_1/macs2_peak_15735
chr13 69794428 69794647 220 7.45 4.56990 2.77417 3.19313 Peak_Calls/DNaseSeq_Spleen_1/macs2_peak_15736
chr13 69927646 69927845 200 8.81 5.47669 3.18091 3.93522 Peak_Calls/DNaseSeq_Spleen_1/macs2_peak_15737
chr13 69948555 69948826 272 9.92 7.19560 3.55082 5.78408 Peak_Calls/DNaseSeq_Spleen_1/macs2_peak_15738
chr13 70726025 70726098 74 2.70 2.13759 2.05693 0.79411 Peak_Calls/DNaseSeq_Spleen_1/macs2_peak_15739
chr13 70750020 70750182 163 3.56 2.46582 2.04626 1.32491 Peak_Calls/DNaseSeq_Spleen_1/macs2_peak_15740
chr13 70776233 70777212 980 7.37 6.51833 3.71169 5.13268 Peak_Calls/DNaseSeq_Spleen_1/macs2_peak_15741
chr13 70782547 70782906 360 2.63 2.39920 2.03097 1.37698 Peak_Calls/DNaseSeq_Spleen_1/macs2_peak_15742
chr13 73465700 73466221 522 7.64 5.07478 3.03615 3.68992 Peak_Calls/DNaseSeq_Spleen_1/macs2_peak_15743
chr13 73468367 73468663 297 10.99 6.05890 2.71248 4.66585 Peak_Calls/DNaseSeq_Spleen_1/macs2_peak_15744
chr13 73521204 73521294 91 25.04 18.60491 5.66309 16.75964 Peak_Calls/DNaseSeq_Spleen_1/macs2_peak_15745
chr13 73563247 73563711 465 24.60 21.16556 5.62142 19.60682 Peak_Calls/DNaseSeq_Spleen_1/macs2_peak_15746
chr13 73571152 73571656 505 34.18 31.71043 7.62681 29.78429 Peak_Calls/DNaseSeq_Spleen_1/macs2_peak_15747
chr13 73572252 73572501 250 37.27 34.55179 8.25489 32.47078 Peak_Calls/DNaseSeq_Spleen_1/macs2_peak_15748
chr13 73596809 73597336 528 32.96 27.37984 7.32841 25.31578 Peak_Calls/DNaseSeq_Spleen_1/macs2_peak_15749
chr13 73599151 73599241 91 19.69 14.25254 4.56237 12.69402 Peak_Calls/DNaseSeq_Spleen_1/macs2_peak_15750
chr13 73602737 73602817 81 14.42 8.82317 3.44488 7.35978 Peak_Calls/DNaseSeq_Spleen_1/macs2_peak_15751
chr13 73604430 73604929 500 12.72 6.91560 3.07037 5.41602 Peak_Calls/DNaseSeq_Spleen_1/macs2_peak_15752
chr13 73607050 73607349 300 10.38 8.95058 4.60924 7.43506 Peak_Calls/DNaseSeq_Spleen_1/macs2_peak_15753
chr13 73621781 73622133 353 7.10 9.03249 4.31584 8.13610 Peak_Calls/DNaseSeq_Spleen_1/macs2_peak_15754
chr13 73627549 73627761 213 5.98 5.96938 3.71844 4.52173 Peak_Calls/DNaseSeq_Spleen_1/macs2_peak_15755
chr13 73640351 73640427 77 3.47 3.28211 2.48526 2.22078 Peak_Calls/DNaseSeq_Spleen_1/macs2_peak_15756
chr13 73643209 73643416 208 7.24 7.18191 4.57751 5.56102 Peak_Calls/DNaseSeq_Spleen_1/macs2_peak_15757
chr13 73650556 73650985 430 3.25 2.57146 2.26427 1.26663 Peak_Calls/DNaseSeq_Spleen_1/macs2_peak_15758
chr13 73741111 73741603 493 10.63 10.46728 5.35449 8.81019 Peak_Calls/DNaseSeq_Spleen_1/macs2_peak_15759
chr13 73758238 73758329 92 7.58 5.60786 3.83784 3.80526 Peak_Calls/DNaseSeq_Spleen_1/macs2_peak_15760
chr13 73763927 73764451 525 6.71 5.31871 3.47045 3.80678 Peak_Calls/DNaseSeq_Spleen_1/macs2_peak_15761
chr13 73784238 73784632 395 6.28 4.46773 3.18048 2.85448 Peak_Calls/DNaseSeq_Spleen_1/macs2_peak_15762
chr13 73828169 73828344 176 14.76 12.87534 5.82108 11.11259 Peak_Calls/DNaseSeq_Spleen_1/macs2_peak_15763
chr13 73830001 73830256 256 15.89 14.93372 6.25390 13.28778 Peak_Calls/DNaseSeq_Spleen_1/macs2_peak_15764
chr13 73840149 73841366 1218 9.80 6.13671 3.17576 4.66923 Peak_Calls/DNaseSeq_Spleen_1/macs2_peak_15765
chr13 73847066 73847405 340 7.79 3.49172 2.14649 2.15578 Peak_Calls/DNaseSeq_Spleen_1/macs2_peak_15766
chr13 73851621 73851796 176 13.61 8.50917 3.46322 7.04983 Peak_Calls/DNaseSeq_Spleen_1/macs2_peak_15767
chr13 73855805 73856041 237 18.88 14.07677 4.65438 12.53108 Peak_Calls/DNaseSeq_Spleen_1/macs2_peak_15768
chr13 73860941 73861031 91 20.63 16.01228 5.04369 14.43135 Peak_Calls/DNaseSeq_Spleen_1/macs2_peak_15769
chr13 73862843 73863107 265 19.17 13.61149 4.70094 11.95634 Peak_Calls/DNaseSeq_Spleen_1/macs2_peak_15770
chr13 73874389 73874715 327 11.09 5.84001 2.87685 4.32889 Peak_Calls/DNaseSeq_Spleen_1/macs2_peak_15771
chr13 73877979 73878264 286 8.59 4.31307 2.34839 3.02794 Peak_Calls/DNaseSeq_Spleen_1/macs2_peak_15772
chr13 73886180 73886871 692 6.42 3.14862 2.02841 1.92782 Peak_Calls/DNaseSeq_Spleen_1/macs2_peak_15773
chr13 73897693 73897796 104 2.73 1.71723 1.55183 0.79716 Peak_Calls/DNaseSeq_Spleen_1/macs2_peak_15774
chr13 73900893 73901312 420 13.38 12.59492 5.60707 10.99776 Peak_Calls/DNaseSeq_Spleen_1/macs2_peak_15775
chr13 73910197 73910418 222 6.65 4.08164 2.96607 2.39795 Peak_Calls/DNaseSeq_Spleen_1/macs2_peak_15776
chr13 73941321 73941525 205 4.14 2.29757 1.93025 1.08434 Peak_Calls/DNaseSeq_Spleen_1/macs2_peak_15777
chr13 73959754 73960030 277 9.36 7.16845 3.58101 5.82216 Peak_Calls/DNaseSeq_Spleen_1/macs2_peak_15778
chr13 73969138 73969232 95 21.69 20.59656 7.66971 18.69767 Peak_Calls/DNaseSeq_Spleen_1/macs2_peak_15779
chr13 73985054 73985162 109 16.80 16.99141 6.07951 15.58855 Peak_Calls/DNaseSeq_Spleen_1/macs2_peak_15780
chr13 74045253 74045389 137 21.36 20.78554 7.56813 18.98691 Peak_Calls/DNaseSeq_Spleen_1/macs2_peak_15781
chr13 74075019 74075863 845 9.97 7.69517 3.77997 6.22056 Peak_Calls/DNaseSeq_Spleen_1/macs2_peak_15782
chr13 74146710 74147592 883 6.38 4.83954 3.09991 3.47320 Peak_Calls/DNaseSeq_Spleen_1/macs2_peak_15783
chr13 74162671 74163114 444 5.93 5.17701 3.25984 3.88624 Peak_Calls/DNaseSeq_Spleen_1/macs2_peak_15784
chr13 74163859 74163949 91 2.95 2.05981 1.87585 0.93909 Peak_Calls/DNaseSeq_Spleen_1/macs2_peak_15785
chr13 74199304 74199937 634 4.45 3.61611 2.72932 2.26599 Peak_Calls/DNaseSeq_Spleen_1/macs2_peak_15786
chr13 74304247 74304461 215 2.50 1.71045 1.61604 0.73029 Peak_Calls/DNaseSeq_Spleen_1/macs2_peak_15787
chr13 74345832 74346667 836 11.01 5.08797 2.39999 3.69714 Peak_Calls/DNaseSeq_Spleen_1/macs2_peak_15788
chr13 74397416 74398001 586 25.76 16.13462 5.00035 14.15807 Peak_Calls/DNaseSeq_Spleen_1/macs2_peak_15789
chr13 74438676 74438936 261 20.70 13.22992 4.13167 11.61841 Peak_Calls/DNaseSeq_Spleen_1/macs2_peak_15790
chr13 74454619 74455149 531 19.53 11.79187 3.88439 10.16918 Peak_Calls/DNaseSeq_Spleen_1/macs2_peak_15791
chr13 74478629 74478809 181 17.18 11.00441 3.49536 9.62426 Peak_Calls/DNaseSeq_Spleen_1/macs2_peak_15792
chr13 74487373 74488162 790 21.45 14.88747 4.30146 13.29522 Peak_Calls/DNaseSeq_Spleen_1/macs2_peak_15793
chr13 74499863 74500010 148 12.77 9.19205 2.89393 8.16396 Peak_Calls/DNaseSeq_Spleen_1/macs2_peak_15794
chr13 74527862 74528575 714 9.96 5.22194 2.31874 3.99768 Peak_Calls/DNaseSeq_Spleen_1/macs2_peak_15795
chr13 74599958 74600689 732 4.25 2.50650 2.09577 1.21418 Peak_Calls/DNaseSeq_Spleen_1/macs2_peak_15796
chr13 74631278 74632036 759 10.01 8.14175 3.99704 6.67120 Peak_Calls/DNaseSeq_Spleen_1/macs2_peak_15797
chr13 74659722 74660668 947 6.91 4.96849 3.03871 3.58654 Peak_Calls/DNaseSeq_Spleen_1/macs2_peak_15798
chr13 74666580 74666885 306 8.45 6.43095 3.97190 4.76824 Peak_Calls/DNaseSeq_Spleen_1/macs2_peak_15799
chr13 74672452 74672593 142 10.79 9.19515 4.93600 7.51711 Peak_Calls/DNaseSeq_Spleen_1/macs2_peak_15800
chr13 74701325 74701872 548 15.19 16.52228 6.76884 14.97821 Peak_Calls/DNaseSeq_Spleen_1/macs2_peak_15801
chr13 74754674 74755418 745 5.61 4.62038 3.13364 3.21456 Peak_Calls/DNaseSeq_Spleen_1/macs2_peak_15802
chr13 74776419 74777681 1263 6.27 3.71289 2.55603 2.36239 Peak_Calls/DNaseSeq_Spleen_1/macs2_peak_15803
chr13 74896732 74896862 131 4.57 2.10304 1.35065 1.32302 Peak_Calls/DNaseSeq_Spleen_1/macs2_peak_15804
chr13 74907447 74907554 108 11.89 5.70690 2.65049 4.26455 Peak_Calls/DNaseSeq_Spleen_1/macs2_peak_15805
chr13 74907870 74908386 517 28.02 22.04986 5.73967 20.22128 Peak_Calls/DNaseSeq_Spleen_1/macs2_peak_15806
chr13 74945251 74946168 918 28.62 21.94212 5.85023 20.10957 Peak_Calls/DNaseSeq_Spleen_1/macs2_peak_15807
chr13 74983397 74983629 233 21.55 15.44170 4.52370 13.89102 Peak_Calls/DNaseSeq_Spleen_1/macs2_peak_15808
chr13 74991840 74992240 401 10.95 5.88393 2.50885 4.55667 Peak_Calls/DNaseSeq_Spleen_1/macs2_peak_15809
chr13 75365144 75365619 476 6.49 2.22374 1.69252 0.94848 Peak_Calls/DNaseSeq_Spleen_1/macs2_peak_15810
chr13 75829117 75829365 249 5.88 4.04271 2.85216 2.63901 Peak_Calls/DNaseSeq_Spleen_1/macs2_peak_15811
chr13 75844440 75845459 1020 5.70 5.56120 3.56451 4.19364 Peak_Calls/DNaseSeq_Spleen_1/macs2_peak_15812
chr13 75855293 75855670 378 4.16 3.56402 2.42183 2.57896 Peak_Calls/DNaseSeq_Spleen_1/macs2_peak_15813
chr13 75935200 75936081 882 10.94 7.21539 3.44848 5.64554 Peak_Calls/DNaseSeq_Spleen_1/macs2_peak_15814
chr13 75962627 75963060 434 24.37 22.08046 6.76192 20.35088 Peak_Calls/DNaseSeq_Spleen_1/macs2_peak_15815
chr13 75976973 75977891 919 35.62 35.25449 9.66737 33.07729 Peak_Calls/DNaseSeq_Spleen_1/macs2_peak_15816
chr13 76015524 76015608 85 27.66 26.86343 7.62539 25.08271 Peak_Calls/DNaseSeq_Spleen_1/macs2_peak_15817
chr13 76030450 76030698 249 24.32 23.35707 6.75723 21.74018 Peak_Calls/DNaseSeq_Spleen_1/macs2_peak_15818
chr13 76119491 76119564 74 30.97 27.97174 8.42819 25.85076 Peak_Calls/DNaseSeq_Spleen_1/macs2_peak_15819
chr13 76130115 76130529 415 16.58 13.22813 4.72927 11.71975 Peak_Calls/DNaseSeq_Spleen_1/macs2_peak_15820
chr13 76155562 76156684 1123 8.86 7.01207 3.84994 5.47040 Peak_Calls/DNaseSeq_Spleen_1/macs2_peak_15821
chr13 76192835 76193004 170 23.30 24.17066 8.54462 22.32631 Peak_Calls/DNaseSeq_Spleen_1/macs2_peak_15822
chr13 76193507 76194061 555 34.98 38.09257 12.56729 35.62424 Peak_Calls/DNaseSeq_Spleen_1/macs2_peak_15823
chr13 76235717 76236596 880 16.55 16.76630 6.46540 15.09234 Peak_Calls/DNaseSeq_Spleen_1/macs2_peak_15824
chr13 76276446 76276555 110 1.26 1.44069 1.09399 1.03775 Peak_Calls/DNaseSeq_Spleen_1/macs2_peak_15825
chr13 76393915 76394071 157 15.04 15.11906 6.93905 13.37057 Peak_Calls/DNaseSeq_Spleen_1/macs2_peak_15826
chr13 76718758 76718931 174 11.29 10.12959 5.32768 8.42657 Peak_Calls/DNaseSeq_Spleen_1/macs2_peak_15827
chr13 76984048 76984277 230 7.57 5.45648 3.71932 3.68650 Peak_Calls/DNaseSeq_Spleen_1/macs2_peak_15828
chr13 77274171 77274899 729 5.23 3.33489 2.41112 2.02437 Peak_Calls/DNaseSeq_Spleen_1/macs2_peak_15829
chr13 77280253 77280553 301 5.74 3.45107 2.66517 1.87800 Peak_Calls/DNaseSeq_Spleen_1/macs2_peak_15830
chr13 77578132 77578351 220 5.61 3.99953 2.82225 2.59219 Peak_Calls/DNaseSeq_Spleen_1/macs2_peak_15831
chr13 77847703 77848181 479 6.34 4.81615 3.22357 3.36581 Peak_Calls/DNaseSeq_Spleen_1/macs2_peak_15832
chr13 78182677 78182767 91 4.09 3.54596 2.84510 2.09578 Peak_Calls/DNaseSeq_Spleen_1/macs2_peak_15833
chr13 78301531 78301719 189 5.81 5.92322 3.80947 4.62166 Peak_Calls/DNaseSeq_Spleen_1/macs2_peak_15834
chr13 78302511 78302821 311 4.02 3.88497 2.80884 2.74857 Peak_Calls/DNaseSeq_Spleen_1/macs2_peak_15835
chr13 81001605 81001794 190 2.53 1.84987 1.63909 0.93666 Peak_Calls/DNaseSeq_Spleen_1/macs2_peak_15836
chr13 81021117 81021312 196 12.81 12.72585 6.00496 11.13514 Peak_Calls/DNaseSeq_Spleen_1/macs2_peak_15837
chr13 81022493 81022743 251 8.55 7.27757 4.15567 5.74834 Peak_Calls/DNaseSeq_Spleen_1/macs2_peak_15838
chr13 81024034 81024152 119 3.44 2.14094 1.94381 0.89343 Peak_Calls/DNaseSeq_Spleen_1/macs2_peak_15839
chr13 81024689 81025661 973 12.92 7.77086 3.57903 6.28179 Peak_Calls/DNaseSeq_Spleen_1/macs2_peak_15840
chr13 81067478 81067837 360 11.81 3.13240 1.59860 1.88916 Peak_Calls/DNaseSeq_Spleen_1/macs2_peak_15841
chr13 81072336 81072574 239 16.19 4.38107 1.99467 2.81147 Peak_Calls/DNaseSeq_Spleen_1/macs2_peak_15842
chr13 81080209 81080603 395 20.80 8.34493 2.52378 6.84212 Peak_Calls/DNaseSeq_Spleen_1/macs2_peak_15843
chr13 81092236 81092456 221 37.26 20.18491 4.21894 18.24710 Peak_Calls/DNaseSeq_Spleen_1/macs2_peak_15844
chr13 81314941 81315402 462 46.50 28.24911 5.18709 26.11565 Peak_Calls/DNaseSeq_Spleen_1/macs2_peak_15845
chr13 81321643 81321775 133 35.05 21.30659 4.04588 19.63313 Peak_Calls/DNaseSeq_Spleen_1/macs2_peak_15846
chr13 81486727 81486906 180 33.62 18.21037 3.86401 16.44019 Peak_Calls/DNaseSeq_Spleen_1/macs2_peak_15847
chr13 81490552 81490685 134 35.64 17.75624 4.03101 15.77099 Peak_Calls/DNaseSeq_Spleen_1/macs2_peak_15848
chr13 81491379 81491490 112 24.79 11.87602 2.96128 10.36286 Peak_Calls/DNaseSeq_Spleen_1/macs2_peak_15849
chr13 81508704 81508868 165 24.84 11.51324 2.95656 9.95590 Peak_Calls/DNaseSeq_Spleen_1/macs2_peak_15850
chr13 81566538 81566725 188 15.61 5.90499 2.02277 4.65971 Peak_Calls/DNaseSeq_Spleen_1/macs2_peak_15851
chr13 81796381 81797043 663 22.22 9.55291 2.64958 7.99832 Peak_Calls/DNaseSeq_Spleen_1/macs2_peak_15852
chr13 81849772 81850630 859 14.22 5.98576 2.72153 4.51134 Peak_Calls/DNaseSeq_Spleen_1/macs2_peak_15853
chr13 81900883 81901121 239 10.58 10.36850 5.38982 8.83229 Peak_Calls/DNaseSeq_Spleen_1/macs2_peak_15854
chr13 81906192 81906288 97 6.85 5.42898 3.66045 3.81783 Peak_Calls/DNaseSeq_Spleen_1/macs2_peak_15855
chr13 81921938 81923040 1103 10.63 7.66968 3.41171 6.23479 Peak_Calls/DNaseSeq_Spleen_1/macs2_peak_15856
chr13 81932831 81933210 380 6.55 2.76563 2.04981 1.35384 Peak_Calls/DNaseSeq_Spleen_1/macs2_peak_15857
chr13 81940222 81940330 109 8.34 4.11845 2.52027 2.65620 Peak_Calls/DNaseSeq_Spleen_1/macs2_peak_15858
chr13 82083149 82083295 147 7.73 3.83386 2.37237 2.45731 Peak_Calls/DNaseSeq_Spleen_1/macs2_peak_15859
chr13 82211523 82211775 253 8.27 3.96546 2.48450 2.47459 Peak_Calls/DNaseSeq_Spleen_1/macs2_peak_15860
chr13 82635734 82635917 184 3.26 2.29800 2.00709 1.11528 Peak_Calls/DNaseSeq_Spleen_1/macs2_peak_15861
chr13 82655915 82655999 85 2.52 1.92192 1.86034 0.73630 Peak_Calls/DNaseSeq_Spleen_1/macs2_peak_15862
chr13 82823860 82823941 82 5.13 3.24691 2.71352 1.55769 Peak_Calls/DNaseSeq_Spleen_1/macs2_peak_15863
chr13 83032506 83032822 317 4.58 3.26578 2.51568 1.92837 Peak_Calls/DNaseSeq_Spleen_1/macs2_peak_15864
chr13 83038699 83038985 287 4.37 3.29085 2.44424 2.08435 Peak_Calls/DNaseSeq_Spleen_1/macs2_peak_15865
chr13 83048232 83048503 272 6.65 5.39508 3.50962 3.89831 Peak_Calls/DNaseSeq_Spleen_1/macs2_peak_15866
chr13 83054168 83054858 691 4.69 3.84296 2.80616 2.49481 Peak_Calls/DNaseSeq_Spleen_1/macs2_peak_15867
chr13 83088583 83088922 340 3.75 3.20940 2.57045 1.90049 Peak_Calls/DNaseSeq_Spleen_1/macs2_peak_15868
chr13 83108562 83108846 285 3.11 2.62244 2.23186 1.42190 Peak_Calls/DNaseSeq_Spleen_1/macs2_peak_15869
chr13 83140150 83140290 141 4.90 4.06338 3.29874 2.23891 Peak_Calls/DNaseSeq_Spleen_1/macs2_peak_15870
chr13 83149927 83150071 145 3.80 3.35676 2.68410 2.04184 Peak_Calls/DNaseSeq_Spleen_1/macs2_peak_15871
chr13 83159876 83160238 363 6.01 3.92675 2.62043 2.52595 Peak_Calls/DNaseSeq_Spleen_1/macs2_peak_15872
chr13 83180611 83180953 343 12.12 7.66125 3.40938 6.19493 Peak_Calls/DNaseSeq_Spleen_1/macs2_peak_15873
chr13 83184591 83185211 621 19.23 15.43141 5.17085 13.83823 Peak_Calls/DNaseSeq_Spleen_1/macs2_peak_15874
chr13 83195017 83195720 704 29.30 27.77611 7.66311 25.92822 Peak_Calls/DNaseSeq_Spleen_1/macs2_peak_15875
chr13 83205116 83205728 613 12.23 7.60469 3.25927 6.12118 Peak_Calls/DNaseSeq_Spleen_1/macs2_peak_15876
chr13 83208331 83208589 259 6.65 4.32778 2.88690 2.88765 Peak_Calls/DNaseSeq_Spleen_1/macs2_peak_15877
chr13 83213373 83213797 425 3.61 2.30144 1.94813 1.15704 Peak_Calls/DNaseSeq_Spleen_1/macs2_peak_15878
chr13 83214515 83214973 459 8.05 8.12831 4.48368 6.67863 Peak_Calls/DNaseSeq_Spleen_1/macs2_peak_15879
chr13 83218442 83218515 74 1.47 1.29422 1.38152 0.43995 Peak_Calls/DNaseSeq_Spleen_1/macs2_peak_15880
chr13 83223953 83224403 451 5.58 4.31998 3.00421 2.89159 Peak_Calls/DNaseSeq_Spleen_1/macs2_peak_15881
chr13 83250699 83250900 202 4.08 2.78191 2.34040 1.41317 Peak_Calls/DNaseSeq_Spleen_1/macs2_peak_15882
chr13 83251371 83251668 298 4.88 2.86936 2.19856 1.57252 Peak_Calls/DNaseSeq_Spleen_1/macs2_peak_15883
chr13 83657151 83657612 462 9.40 5.75578 3.05013 4.30762 Peak_Calls/DNaseSeq_Spleen_1/macs2_peak_15884
chr13 83662700 83663366 667 7.89 4.36173 2.62225 2.91511 Peak_Calls/DNaseSeq_Spleen_1/macs2_peak_15885
chr13 83663829 83663987 159 15.35 12.54873 4.73268 11.09569 Peak_Calls/DNaseSeq_Spleen_1/macs2_peak_15886
chr13 83670896 83671576 681 14.65 12.73627 4.54371 11.44934 Peak_Calls/DNaseSeq_Spleen_1/macs2_peak_15887
chr13 83678922 83679068 147 29.97 26.21740 8.71259 23.91607 Peak_Calls/DNaseSeq_Spleen_1/macs2_peak_15888
chr13 83679975 83680048 74 18.32 15.95395 5.53737 14.42361 Peak_Calls/DNaseSeq_Spleen_1/macs2_peak_15889
chr13 83684895 83685034 140 24.32 21.81888 7.16410 19.96234 Peak_Calls/DNaseSeq_Spleen_1/macs2_peak_15890
chr13 83705143 83705858 716 13.70 10.57018 4.22221 9.03977 Peak_Calls/DNaseSeq_Spleen_1/macs2_peak_15891
chr13 83711129 83711830 702 6.88 4.67299 2.86423 3.31311 Peak_Calls/DNaseSeq_Spleen_1/macs2_peak_15892
chr13 83714113 83714334 222 5.30 3.62840 2.60946 2.25392 Peak_Calls/DNaseSeq_Spleen_1/macs2_peak_15893
chr13 83743815 83744213 399 7.12 5.11462 3.26499 3.61842 Peak_Calls/DNaseSeq_Spleen_1/macs2_peak_15894
chr13 83747588 83747827 240 4.03 2.39107 1.99561 1.17736 Peak_Calls/DNaseSeq_Spleen_1/macs2_peak_15895
chr13 83748289 83749018 730 5.95 4.18131 2.84278 2.79186 Peak_Calls/DNaseSeq_Spleen_1/macs2_peak_15896
chr13 83789416 83789795 380 9.48 5.42938 2.76869 4.02637 Peak_Calls/DNaseSeq_Spleen_1/macs2_peak_15897
chr13 83794624 83794967 344 20.21 17.06479 5.49433 15.49325 Peak_Calls/DNaseSeq_Spleen_1/macs2_peak_15898
chr13 83796527 83796634 108 30.27 27.25245 8.00390 25.22485 Peak_Calls/DNaseSeq_Spleen_1/macs2_peak_15899
chr13 83854637 83854908 272 20.19 16.60060 5.49428 14.97355 Peak_Calls/DNaseSeq_Spleen_1/macs2_peak_15900
chr13 83869345 83869598 254 24.47 16.70991 6.47417 14.30520 Peak_Calls/DNaseSeq_Spleen_1/macs2_peak_15901
chr13 83877918 83878556 639 10.73 6.45698 3.11790 5.02860 Peak_Calls/DNaseSeq_Spleen_1/macs2_peak_15902
chr13 84325461 84325764 304 4.68 2.75924 2.04764 1.62083 Peak_Calls/DNaseSeq_Spleen_1/macs2_peak_15903
chr13 84361607 84362150 544 10.44 8.89194 4.52540 7.32806 Peak_Calls/DNaseSeq_Spleen_1/macs2_peak_15904
chr13 84487223 84487677 455 5.35 3.36707 2.53072 1.94693 Peak_Calls/DNaseSeq_Spleen_1/macs2_peak_15905
chr13 84898218 84898372 155 4.74 2.93962 2.28327 1.64641 Peak_Calls/DNaseSeq_Spleen_1/macs2_peak_15906
chr13 85328824 85329742 919 8.67 4.69877 2.71311 3.21550 Peak_Calls/DNaseSeq_Spleen_1/macs2_peak_15907
chr13 85428512 85429270 759 22.42 19.44480 6.04229 17.71282 Peak_Calls/DNaseSeq_Spleen_1/macs2_peak_15908
chr13 85498903 85499035 133 3.18 2.32434 2.03082 1.16100 Peak_Calls/DNaseSeq_Spleen_1/macs2_peak_15909
chr13 85569728 85569991 264 7.77 6.12559 3.51785 4.63441 Peak_Calls/DNaseSeq_Spleen_1/macs2_peak_15910
chr13 85619109 85619341 233 7.33 7.09985 3.40464 6.13106 Peak_Calls/DNaseSeq_Spleen_1/macs2_peak_15911
chr13 85624598 85624676 79 11.46 10.60880 5.00095 9.17654 Peak_Calls/DNaseSeq_Spleen_1/macs2_peak_15912
chr13 85638385 85638589 205 8.54 8.10938 3.86933 7.00491 Peak_Calls/DNaseSeq_Spleen_1/macs2_peak_15913
chr13 85646605 85647745 1141 14.10 11.50584 4.61327 9.87524 Peak_Calls/DNaseSeq_Spleen_1/macs2_peak_15914
chr13 85649418 85649645 228 21.09 17.49593 5.62217 15.86028 Peak_Calls/DNaseSeq_Spleen_1/macs2_peak_15915
chr13 85695827 85696029 203 16.94 11.28042 4.55266 9.46747 Peak_Calls/DNaseSeq_Spleen_1/macs2_peak_15916
chr13 85864336 85864587 252 7.23 3.56188 2.20087 2.28404 Peak_Calls/DNaseSeq_Spleen_1/macs2_peak_15917
chr13 86185847 86186577 731 14.29 9.75524 3.91634 8.20614 Peak_Calls/DNaseSeq_Spleen_1/macs2_peak_15918
chr13 88967833 88968337 505 7.44 4.28402 2.38939 3.04524 Peak_Calls/DNaseSeq_Spleen_1/macs2_peak_15919
chr13 89524324 89524618 295 4.35 3.10463 2.29205 1.95475 Peak_Calls/DNaseSeq_Spleen_1/macs2_peak_15920
chr13 89541034 89541226 193 7.23 5.34721 3.46375 3.79812 Peak_Calls/DNaseSeq_Spleen_1/macs2_peak_15921
chr13 89568305 89568388 84 4.41 3.06760 2.31994 1.87095 Peak_Calls/DNaseSeq_Spleen_1/macs2_peak_15922
chr13 89682708 89682871 164 2.88 1.90939 1.75926 0.83221 Peak_Calls/DNaseSeq_Spleen_1/macs2_peak_15923
chr13 89687985 89688058 74 2.27 1.51002 1.51051 0.54066 Peak_Calls/DNaseSeq_Spleen_1/macs2_peak_15924
chr13 89773846 89774024 179 4.73 2.52019 1.96143 1.30752 Peak_Calls/DNaseSeq_Spleen_1/macs2_peak_15925
chr13 89807777 89807870 94 9.71 6.22825 3.50789 4.61971 Peak_Calls/DNaseSeq_Spleen_1/macs2_peak_15926
chr13 89878972 89879344 373 3.50 2.02674 1.59695 1.10715 Peak_Calls/DNaseSeq_Spleen_1/macs2_peak_15927
chr13 89879730 89880023 294 4.75 2.39795 1.95752 1.12382 Peak_Calls/DNaseSeq_Spleen_1/macs2_peak_15928
chr13 89919012 89919085 74 2.81 1.47075 1.39775 0.55686 Peak_Calls/DNaseSeq_Spleen_1/macs2_peak_15929
chr13 90191423 90191727 305 9.01 5.65692 3.36948 4.03740 Peak_Calls/DNaseSeq_Spleen_1/macs2_peak_15930
chr13 90228599 90229502 904 4.26 2.86407 2.25434 1.60600 Peak_Calls/DNaseSeq_Spleen_1/macs2_peak_15931
chr13 90980698 90980779 82 2.68 1.85662 1.74951 0.77563 Peak_Calls/DNaseSeq_Spleen_1/macs2_peak_15932
chr13 91026133 91026553 421 6.73 5.27588 3.25288 3.90889 Peak_Calls/DNaseSeq_Spleen_1/macs2_peak_15933
chr13 91062350 91063174 825 7.75 5.95373 3.48764 4.47488 Peak_Calls/DNaseSeq_Spleen_1/macs2_peak_15934
chr13 91069586 91069862 277 8.05 5.78637 3.41706 4.32428 Peak_Calls/DNaseSeq_Spleen_1/macs2_peak_15935
chr13 91107188 91107287 100 3.85 2.27645 1.89062 1.14019 Peak_Calls/DNaseSeq_Spleen_1/macs2_peak_15936
chr13 91231590 91231671 82 8.94 4.40919 2.75594 2.78186 Peak_Calls/DNaseSeq_Spleen_1/macs2_peak_15937
chr13 91233274 91234180 907 10.58 7.27637 3.45976 5.81616 Peak_Calls/DNaseSeq_Spleen_1/macs2_peak_15938
chr13 91363232 91363925 694 14.88 12.63838 5.33313 10.95107 Peak_Calls/DNaseSeq_Spleen_1/macs2_peak_15939
chr13 91509879 91510962 1084 7.22 7.19487 4.37211 5.67889 Peak_Calls/DNaseSeq_Spleen_1/macs2_peak_15940
chr13 91517146 91517354 209 4.09 3.89659 2.84426 2.68304 Peak_Calls/DNaseSeq_Spleen_1/macs2_peak_15941
chr13 91570696 91570883 188 2.67 2.13271 2.05035 0.79777 Peak_Calls/DNaseSeq_Spleen_1/macs2_peak_15942
chr13 91591150 91591327 178 3.06 2.43004 2.27062 0.96514 Peak_Calls/DNaseSeq_Spleen_1/macs2_peak_15943
chr13 91592935 91593148 214 3.67 2.45381 2.12900 1.17523 Peak_Calls/DNaseSeq_Spleen_1/macs2_peak_15944
chr13 91600250 91600925 676 10.11 9.75036 5.05324 8.17208 Peak_Calls/DNaseSeq_Spleen_1/macs2_peak_15945
chr13 91602824 91602933 110 12.63 11.82672 5.40569 10.32343 Peak_Calls/DNaseSeq_Spleen_1/macs2_peak_15946
chr13 91623558 91624444 887 10.16 8.95200 4.42268 7.43159 Peak_Calls/DNaseSeq_Spleen_1/macs2_peak_15947
chr13 91648680 91649525 846 8.66 3.89483 2.20652 2.66995 Peak_Calls/DNaseSeq_Spleen_1/macs2_peak_15948
chr13 91680655 91681155 501 15.05 4.11884 1.76392 2.75572 Peak_Calls/DNaseSeq_Spleen_1/macs2_peak_15949
chr13 91739296 91739490 195 15.07 3.57564 1.64983 2.21479 Peak_Calls/DNaseSeq_Spleen_1/macs2_peak_15950
chr13 91775569 91775935 367 24.05 8.77910 2.43774 7.22386 Peak_Calls/DNaseSeq_Spleen_1/macs2_peak_15951
chr13 91776390 91776730 341 33.61 16.05933 3.27593 14.36667 Peak_Calls/DNaseSeq_Spleen_1/macs2_peak_15952
chr13 91836659 91836907 249 47.24 23.89243 4.39820 21.73399 Peak_Calls/DNaseSeq_Spleen_1/macs2_peak_15953
chr13 91842092 91842216 125 43.22 24.11467 4.10429 22.25112 Peak_Calls/DNaseSeq_Spleen_1/macs2_peak_15954
chr13 91946800 91947573 774 35.03 18.27912 3.40438 16.59661 Peak_Calls/DNaseSeq_Spleen_1/macs2_peak_15955
chr13 91949212 91949295 84 26.14 9.12090 2.58520 7.42162 Peak_Calls/DNaseSeq_Spleen_1/macs2_peak_15956
chr13 91954402 91954541 140 21.18 7.48550 2.20227 6.06420 Peak_Calls/DNaseSeq_Spleen_1/macs2_peak_15957
chr13 91998572 91998675 104 21.37 8.25152 2.23811 6.89876 Peak_Calls/DNaseSeq_Spleen_1/macs2_peak_15958
chr13 92032903 92032979 77 18.92 7.08949 2.03798 5.83529 Peak_Calls/DNaseSeq_Spleen_1/macs2_peak_15959
chr13 92047917 92048079 163 18.78 6.10762 1.99452 4.74599 Peak_Calls/DNaseSeq_Spleen_1/macs2_peak_15960
chr13 92800451 92800962 512 17.34 4.18541 1.83878 2.63570 Peak_Calls/DNaseSeq_Spleen_1/macs2_peak_15961
chr13 93011513 93011620 108 27.97 12.01052 2.87999 10.39725 Peak_Calls/DNaseSeq_Spleen_1/macs2_peak_15962
chr13 93037189 93037361 173 48.62 22.97561 4.65402 20.56269 Peak_Calls/DNaseSeq_Spleen_1/macs2_peak_15963
chr13 93044541 93044751 211 33.24 16.32784 3.37407 14.63407 Peak_Calls/DNaseSeq_Spleen_1/macs2_peak_15964
chr13 93063958 93064136 179 22.93 10.07556 2.47944 8.71572 Peak_Calls/DNaseSeq_Spleen_1/macs2_peak_15965
chr13 93090806 93091160 355 19.26 7.42633 2.14630 6.10858 Peak_Calls/DNaseSeq_Spleen_1/macs2_peak_15966
chr13 93106912 93107194 283 12.04 2.87261 1.48431 1.66703 Peak_Calls/DNaseSeq_Spleen_1/macs2_peak_15967
chr13 93124098 93125186 1089 8.70 2.87873 1.84878 1.58904 Peak_Calls/DNaseSeq_Spleen_1/macs2_peak_15968
chr13 93253386 93254260 875 10.96 4.92059 2.48274 3.52105 Peak_Calls/DNaseSeq_Spleen_1/macs2_peak_15969
chr13 93300338 93301169 832 13.65 3.11876 1.57208 1.80471 Peak_Calls/DNaseSeq_Spleen_1/macs2_peak_15970
chr13 93346817 93346890 74 15.53 4.06769 1.57764 2.86876 Peak_Calls/DNaseSeq_Spleen_1/macs2_peak_15971
chr13 93350310 93350465 156 16.60 4.52338 1.65628 3.28612 Peak_Calls/DNaseSeq_Spleen_1/macs2_peak_15972
chr13 93380437 93381298 862 40.76 20.26316 3.49346 18.47207 Peak_Calls/DNaseSeq_Spleen_1/macs2_peak_15973
chr13 93406867 93407062 196 40.93 17.26696 3.44742 15.28204 Peak_Calls/DNaseSeq_Spleen_1/macs2_peak_15974
chr13 93409033 93410005 973 24.66 8.24178 2.24140 6.73668 Peak_Calls/DNaseSeq_Spleen_1/macs2_peak_15975
chr13 93492412 93492748 337 18.75 4.93993 1.78672 3.55905 Peak_Calls/DNaseSeq_Spleen_1/macs2_peak_15976
chr13 93503431 93503573 143 12.25 2.25008 1.31738 1.06435 Peak_Calls/DNaseSeq_Spleen_1/macs2_peak_15977
chr13 93506969 93507047 79 9.77 1.84004 1.21221 0.77683 Peak_Calls/DNaseSeq_Spleen_1/macs2_peak_15978
chr13 93508710 93509201 492 11.53 3.00587 1.38505 1.95909 Peak_Calls/DNaseSeq_Spleen_1/macs2_peak_15979
chr13 93510917 93511026 110 21.85 7.95278 2.22735 6.54208 Peak_Calls/DNaseSeq_Spleen_1/macs2_peak_15980
chr13 93521096 93521239 144 23.17 10.00222 2.37516 8.68025 Peak_Calls/DNaseSeq_Spleen_1/macs2_peak_15981
chr13 93576655 93577015 361 15.90 7.37674 1.81577 6.42300 Peak_Calls/DNaseSeq_Spleen_1/macs2_peak_15982
chr13 93598941 93599443 503 46.40 22.25317 4.25298 20.06827 Peak_Calls/DNaseSeq_Spleen_1/macs2_peak_15983
chr13 93614573 93615087 515 40.68 21.06493 3.83274 19.21483 Peak_Calls/DNaseSeq_Spleen_1/macs2_peak_15984
chr13 93693571 93693823 253 36.07 17.53032 3.44704 15.77894 Peak_Calls/DNaseSeq_Spleen_1/macs2_peak_15985
chr13 93698302 93698662 361 35.71 15.74854 3.38627 13.88477 Peak_Calls/DNaseSeq_Spleen_1/macs2_peak_15986
chr13 93710672 93710845 174 24.61 8.98791 2.45794 7.43052 Peak_Calls/DNaseSeq_Spleen_1/macs2_peak_15987
chr13 93718640 93718792 153 14.38 4.02297 1.61894 2.82685 Peak_Calls/DNaseSeq_Spleen_1/macs2_peak_15988
chr13 93723101 93723257 157 10.40 2.17680 1.29890 1.07772 Peak_Calls/DNaseSeq_Spleen_1/macs2_peak_15989
chr13 93734208 93734758 551 4.03 2.99627 2.43140 1.66929 Peak_Calls/DNaseSeq_Spleen_1/macs2_peak_15990
chr13 93756803 93757074 272 10.96 5.76036 3.18477 4.03104 Peak_Calls/DNaseSeq_Spleen_1/macs2_peak_15991
chr13 93777194 93777352 159 12.45 7.81873 3.59294 6.27031 Peak_Calls/DNaseSeq_Spleen_1/macs2_peak_15992
chr13 93842893 93843270 378 17.40 13.01875 4.86397 11.35694 Peak_Calls/DNaseSeq_Spleen_1/macs2_peak_15993
chr13 93863489 93864846 1358 25.77 24.49517 7.04076 22.76601 Peak_Calls/DNaseSeq_Spleen_1/macs2_peak_15994
chr13 93914630 93915008 379 10.18 5.96915 3.01725 4.52116 Peak_Calls/DNaseSeq_Spleen_1/macs2_peak_15995
chr13 93950402 93950582 181 5.06 2.17672 1.72311 1.00458 Peak_Calls/DNaseSeq_Spleen_1/macs2_peak_15996
chr13 93957843 93957996 154 5.23 2.35161 1.76339 1.18347 Peak_Calls/DNaseSeq_Spleen_1/macs2_peak_15997
chr13 93962118 93962662 545 23.88 19.71862 5.93897 17.96858 Peak_Calls/DNaseSeq_Spleen_1/macs2_peak_15998
chr13 94007570 94007843 274 24.34 21.00431 6.05736 19.35419 Peak_Calls/DNaseSeq_Spleen_1/macs2_peak_15999
chr13 94012995 94013466 472 13.72 9.03190 3.57922 7.52735 Peak_Calls/DNaseSeq_Spleen_1/macs2_peak_16000
chr13 94070648 94070803 156 7.67 2.91542 2.12847 1.35963 Peak_Calls/DNaseSeq_Spleen_1/macs2_peak_16001
chr13 94073375 94074066 692 5.59 3.27953 2.39250 1.96773 Peak_Calls/DNaseSeq_Spleen_1/macs2_peak_16002
chr13 94096429 94096550 122 2.61 2.05304 1.94458 0.84249 Peak_Calls/DNaseSeq_Spleen_1/macs2_peak_16003
chr13 94108522 94108633 112 4.28 3.60953 2.94452 2.05479 Peak_Calls/DNaseSeq_Spleen_1/macs2_peak_16004
chr13 94110769 94111059 291 4.68 3.62337 3.16296 1.62789 Peak_Calls/DNaseSeq_Spleen_1/macs2_peak_16005
chr13 94124914 94125385 472 3.27 2.60432 2.28432 1.27856 Peak_Calls/DNaseSeq_Spleen_1/macs2_peak_16006
chr13 94269275 94269999 725 10.95 6.33949 2.83093 4.96418 Peak_Calls/DNaseSeq_Spleen_1/macs2_peak_16007
chr13 94316184 94316257 74 18.84 9.96600 4.40829 7.76199 Peak_Calls/DNaseSeq_Spleen_1/macs2_peak_16008
chr13 94352469 94352737 269 9.15 4.27428 2.39241 2.88343 Peak_Calls/DNaseSeq_Spleen_1/macs2_peak_16009
chr13 94363154 94363589 436 8.97 4.21423 2.35489 2.83197 Peak_Calls/DNaseSeq_Spleen_1/macs2_peak_16010
chr13 94383023 94383267 245 10.53 5.76694 2.70726 4.43848 Peak_Calls/DNaseSeq_Spleen_1/macs2_peak_16011
chr13 94489077 94489150 74 10.22 5.17639 2.62695 3.77707 Peak_Calls/DNaseSeq_Spleen_1/macs2_peak_16012
chr13 94533013 94533158 146 6.74 3.25452 1.90831 2.17402 Peak_Calls/DNaseSeq_Spleen_1/macs2_peak_16013
chr13 94534677 94534900 224 6.84 2.99884 1.90920 1.80926 Peak_Calls/DNaseSeq_Spleen_1/macs2_peak_16014
chr13 94541091 94541680 590 7.42 2.76263 2.01363 1.28813 Peak_Calls/DNaseSeq_Spleen_1/macs2_peak_16015
chr13 94542038 94542383 346 10.66 5.97481 2.82739 4.60841 Peak_Calls/DNaseSeq_Spleen_1/macs2_peak_16016
chr13 94555439 94555635 197 16.99 10.59582 4.21856 8.82901 Peak_Calls/DNaseSeq_Spleen_1/macs2_peak_16017
chr13 94664165 94664310 146 16.36 11.14243 4.10902 9.60419 Peak_Calls/DNaseSeq_Spleen_1/macs2_peak_16018
chr13 94668502 94668790 289 8.14 4.45027 2.49658 3.06716 Peak_Calls/DNaseSeq_Spleen_1/macs2_peak_16019
chr13 94690484 94690627 144 10.16 7.27938 3.89493 5.67148 Peak_Calls/DNaseSeq_Spleen_1/macs2_peak_16020
chr13 94691868 94692232 365 7.85 5.31036 3.11250 3.85632 Peak_Calls/DNaseSeq_Spleen_1/macs2_peak_16021
chr13 94760078 94760513 436 4.97 2.59745 2.17541 1.15945 Peak_Calls/DNaseSeq_Spleen_1/macs2_peak_16022
chr13 94868425 94868557 133 6.11 3.68786 2.61269 2.26023 Peak_Calls/DNaseSeq_Spleen_1/macs2_peak_16023
chr13 95055215 95055356 142 3.20 1.77891 1.62516 0.73195 Peak_Calls/DNaseSeq_Spleen_1/macs2_peak_16024
chr13 95128469 95129416 948 7.12 4.66339 2.72766 3.30797 Peak_Calls/DNaseSeq_Spleen_1/macs2_peak_16025
chr13 95151786 95152238 453 4.15 2.09474 1.66835 1.06033 Peak_Calls/DNaseSeq_Spleen_1/macs2_peak_16026
chr13 95170606 95170741 136 7.51 3.99325 2.49249 2.61410 Peak_Calls/DNaseSeq_Spleen_1/macs2_peak_16027
chr13 95330119 95330223 105 7.85 4.74325 2.61160 3.50520 Peak_Calls/DNaseSeq_Spleen_1/macs2_peak_16028
chr13 95558621 95559188 568 14.80 11.38841 4.51895 9.86465 Peak_Calls/DNaseSeq_Spleen_1/macs2_peak_16029
chr13 95561596 95561701 106 5.87 3.04430 2.06299 1.83976 Peak_Calls/DNaseSeq_Spleen_1/macs2_peak_16030
chr13 95608015 95608469 455 4.97 3.92235 2.77687 2.65625 Peak_Calls/DNaseSeq_Spleen_1/macs2_peak_16031
chr13 95638686 95638937 252 3.22 3.11898 2.36042 2.12798 Peak_Calls/DNaseSeq_Spleen_1/macs2_peak_16032
chr13 95640553 95640678 126 0.86 0.86286 1.03744 0.25586 Peak_Calls/DNaseSeq_Spleen_1/macs2_peak_16033
chr13 95644396 95644469 74 3.39 2.73248 2.45643 1.22380 Peak_Calls/DNaseSeq_Spleen_1/macs2_peak_16034
chr13 95746013 95746925 913 5.72 4.90148 3.13622 3.53650 Peak_Calls/DNaseSeq_Spleen_1/macs2_peak_16035
chr13 95749266 95749339 74 6.95 6.38575 4.44483 4.53694 Peak_Calls/DNaseSeq_Spleen_1/macs2_peak_16036
chr13 96094335 96094526 192 5.44 4.88677 3.60315 3.24112 Peak_Calls/DNaseSeq_Spleen_1/macs2_peak_16037
chr13 96094929 96095274 346 3.30 2.89868 2.40613 1.62423 Peak_Calls/DNaseSeq_Spleen_1/macs2_peak_16038
chr13 96095576 96095854 279 2.13 1.59123 1.62508 0.53140 Peak_Calls/DNaseSeq_Spleen_1/macs2_peak_16039
chr13 96117089 96117337 249 1.88 1.49806 1.49637 0.60700 Peak_Calls/DNaseSeq_Spleen_1/macs2_peak_16040
chr13 96144886 96145481 596 3.71 2.85162 2.39630 1.50775 Peak_Calls/DNaseSeq_Spleen_1/macs2_peak_16041
chr13 96160191 96160586 396 4.20 4.04831 2.91051 2.75462 Peak_Calls/DNaseSeq_Spleen_1/macs2_peak_16042
chr13 96189462 96189809 348 3.65 2.28912 2.00200 1.05568 Peak_Calls/DNaseSeq_Spleen_1/macs2_peak_16043
chr13 96219396 96219505 110 4.16 2.60311 2.17898 1.29146 Peak_Calls/DNaseSeq_Spleen_1/macs2_peak_16044
chr13 96219833 96219928 96 5.78 4.68452 2.86477 3.54867 Peak_Calls/DNaseSeq_Spleen_1/macs2_peak_16045
chr13 96240168 96240284 117 8.22 7.63044 3.86177 6.46590 Peak_Calls/DNaseSeq_Spleen_1/macs2_peak_16046
chr13 96241076 96241207 132 17.49 17.15535 7.60808 15.22883 Peak_Calls/DNaseSeq_Spleen_1/macs2_peak_16047
chr13 96251331 96251650 320 15.72 15.37954 6.87334 13.61386 Peak_Calls/DNaseSeq_Spleen_1/macs2_peak_16048
chr13 96264817 96265091 275 11.96 10.68932 5.35561 9.03941 Peak_Calls/DNaseSeq_Spleen_1/macs2_peak_16049
chr13 96287898 96288078 181 7.89 6.54015 3.69550 5.17501 Peak_Calls/DNaseSeq_Spleen_1/macs2_peak_16050
chr13 96291137 96291236 100 1.87 1.42804 1.44365 0.55390 Peak_Calls/DNaseSeq_Spleen_1/macs2_peak_16051
chr13 96294065 96294204 140 7.88 5.19459 3.07548 3.73942 Peak_Calls/DNaseSeq_Spleen_1/macs2_peak_16052
chr13 96295139 96295310 172 14.53 11.49778 5.20339 9.75680 Peak_Calls/DNaseSeq_Spleen_1/macs2_peak_16053
chr13 96333699 96334047 349 13.14 10.51690 4.76409 8.93484 Peak_Calls/DNaseSeq_Spleen_1/macs2_peak_16054
chr13 96337302 96337375 74 10.50 7.68468 3.90398 6.18386 Peak_Calls/DNaseSeq_Spleen_1/macs2_peak_16055
chr13 96362693 96363265 573 6.40 3.92118 2.55290 2.58674 Peak_Calls/DNaseSeq_Spleen_1/macs2_peak_16056
chr13 96388364 96388645 282 5.50 3.28843 2.25179 2.08494 Peak_Calls/DNaseSeq_Spleen_1/macs2_peak_16057
chr13 96427317 96427420 104 6.96 4.33869 2.71533 3.00016 Peak_Calls/DNaseSeq_Spleen_1/macs2_peak_16058
chr13 96454716 96454813 98 6.20 3.11565 2.42853 1.52538 Peak_Calls/DNaseSeq_Spleen_1/macs2_peak_16059
chr13 96455751 96456103 353 8.26 6.76627 3.54260 5.43594 Peak_Calls/DNaseSeq_Spleen_1/macs2_peak_16060
chr13 96466828 96467231 404 19.88 22.59001 8.59005 20.90444 Peak_Calls/DNaseSeq_Spleen_1/macs2_peak_16061
chr13 96482633 96483236 604 17.39 18.48389 7.60447 16.67855 Peak_Calls/DNaseSeq_Spleen_1/macs2_peak_16062
chr13 96489750 96490105 356 5.43 3.83852 2.92383 2.24283 Peak_Calls/DNaseSeq_Spleen_1/macs2_peak_16063
chr13 96516606 96516685 80 14.43 10.11833 4.76194 8.26842 Peak_Calls/DNaseSeq_Spleen_1/macs2_peak_16064
chr13 96534975 96535281 307 15.17 11.60021 4.94015 9.91990 Peak_Calls/DNaseSeq_Spleen_1/macs2_peak_16065
chr13 96583661 96583948 288 11.58 7.97537 3.79044 6.46150 Peak_Calls/DNaseSeq_Spleen_1/macs2_peak_16066
chr13 96629377 96629558 182 6.80 2.84103 2.21219 1.24384 Peak_Calls/DNaseSeq_Spleen_1/macs2_peak_16067
chr13 96661161 96661373 213 8.92 4.70607 2.77491 3.17310 Peak_Calls/DNaseSeq_Spleen_1/macs2_peak_16068
chr13 96661949 96662812 864 7.09 4.03492 2.49860 2.66044 Peak_Calls/DNaseSeq_Spleen_1/macs2_peak_16069
chr13 96712763 96712855 93 1.28 1.06554 1.14494 0.42509 Peak_Calls/DNaseSeq_Spleen_1/macs2_peak_16070
chr13 96721019 96721310 292 2.57 1.95826 1.88325 0.76817 Peak_Calls/DNaseSeq_Spleen_1/macs2_peak_16071
chr13 96726383 96726824 442 3.49 2.72824 2.36048 1.36688 Peak_Calls/DNaseSeq_Spleen_1/macs2_peak_16072
chr13 96730531 96730665 135 2.75 2.14608 1.96415 0.98388 Peak_Calls/DNaseSeq_Spleen_1/macs2_peak_16073
chr13 96731350 96732222 873 7.96 7.50616 4.24904 5.97448 Peak_Calls/DNaseSeq_Spleen_1/macs2_peak_16074
chr13 96734266 96734518 253 6.98 5.97551 3.68283 4.50476 Peak_Calls/DNaseSeq_Spleen_1/macs2_peak_16075
chr13 96743500 96743644 145 4.78 1.42510 1.20762 0.55045 Peak_Calls/DNaseSeq_Spleen_1/macs2_peak_16076
chr13 96758160 96758377 218 17.83 5.90299 2.15279 4.41355 Peak_Calls/DNaseSeq_Spleen_1/macs2_peak_16077
chr13 97145631 97145712 82 27.65 13.92332 3.18849 12.36306 Peak_Calls/DNaseSeq_Spleen_1/macs2_peak_16078
chr13 97158006 97158467 462 33.76 18.77049 3.79483 17.03252 Peak_Calls/DNaseSeq_Spleen_1/macs2_peak_16079
chr13 97201791 97201956 166 16.39 5.53189 2.02710 4.16966 Peak_Calls/DNaseSeq_Spleen_1/macs2_peak_16080
chr13 97257272 97257591 320 18.23 4.95240 2.13399 3.26932 Peak_Calls/DNaseSeq_Spleen_1/macs2_peak_16081
chr13 97280626 97280904 279 14.63 4.21482 1.82741 2.83412 Peak_Calls/DNaseSeq_Spleen_1/macs2_peak_16082
chr13 97286358 97286488 131 26.37 10.48904 2.98245 8.70414 Peak_Calls/DNaseSeq_Spleen_1/macs2_peak_16083
chr13 97312349 97313098 750 21.40 9.27566 2.53653 7.83590 Peak_Calls/DNaseSeq_Spleen_1/macs2_peak_16084
chr13 97317967 97318234 268 20.91 9.41894 2.50674 8.06783 Peak_Calls/DNaseSeq_Spleen_1/macs2_peak_16085
chr13 97363714 97363834 121 14.47 5.72814 1.88035 4.61490 Peak_Calls/DNaseSeq_Spleen_1/macs2_peak_16086
chr13 97378796 97378869 74 26.22 9.35454 2.92375 7.44509 Peak_Calls/DNaseSeq_Spleen_1/macs2_peak_16087
chr13 97434517 97434590 74 12.85 3.93347 1.68458 2.74306 Peak_Calls/DNaseSeq_Spleen_1/macs2_peak_16088
chr13 97440722 97441438 717 14.07 3.73521 1.75800 2.35377 Peak_Calls/DNaseSeq_Spleen_1/macs2_peak_16089
chr13 97467833 97467949 117 12.94 3.94026 1.69287 2.73801 Peak_Calls/DNaseSeq_Spleen_1/macs2_peak_16090
chr13 97625303 97625385 83 15.12 5.28228 1.91619 4.03548 Peak_Calls/DNaseSeq_Spleen_1/macs2_peak_16091
chr13 97726372 97726826 455 28.32 12.43806 3.18342 10.67680 Peak_Calls/DNaseSeq_Spleen_1/macs2_peak_16092
chr13 97735008 97735450 443 29.31 15.03305 3.32611 13.43118 Peak_Calls/DNaseSeq_Spleen_1/macs2_peak_16093
chr13 97752975 97753527 553 38.92 21.09127 4.25871 19.14392 Peak_Calls/DNaseSeq_Spleen_1/macs2_peak_16094
chr13 97754207 97754552 346 22.23 12.57395 2.67971 11.37840 Peak_Calls/DNaseSeq_Spleen_1/macs2_peak_16095
chr13 97765321 97765450 130 39.71 22.80830 4.35433 20.91718 Peak_Calls/DNaseSeq_Spleen_1/macs2_peak_16096
chr13 97778311 97778426 116 43.28 23.40940 4.66703 21.27203 Peak_Calls/DNaseSeq_Spleen_1/macs2_peak_16097
chr13 97907438 97908302 865 12.19 8.12278 3.77507 6.69539 Peak_Calls/DNaseSeq_Spleen_1/macs2_peak_16098
chr13 97915881 97916061 181 7.72 6.24651 3.70650 4.80382 Peak_Calls/DNaseSeq_Spleen_1/macs2_peak_16099
chr13 97957752 97957985 234 3.03 2.31085 2.05850 1.10915 Peak_Calls/DNaseSeq_Spleen_1/macs2_peak_16100
chr13 97960465 97960621 157 6.88 6.02599 3.79693 4.53166 Peak_Calls/DNaseSeq_Spleen_1/macs2_peak_16101
chr13 97966744 97966870 127 6.15 5.20486 3.43144 3.77546 Peak_Calls/DNaseSeq_Spleen_1/macs2_peak_16102
chr13 97968000 97968528 529 8.95 4.23530 2.39620 2.80911 Peak_Calls/DNaseSeq_Spleen_1/macs2_peak_16103
chr13 97975099 97975654 556 24.97 19.75974 5.80446 17.97840 Peak_Calls/DNaseSeq_Spleen_1/macs2_peak_16104
chr13 97978012 97978795 784 31.72 27.31905 7.22282 25.34006 Peak_Calls/DNaseSeq_Spleen_1/macs2_peak_16105
chr13 98004924 98005297 374 9.57 5.20663 2.43859 3.94999 Peak_Calls/DNaseSeq_Spleen_1/macs2_peak_16106
chr13 98010928 98011249 322 16.40 11.54223 4.36853 9.92555 Peak_Calls/DNaseSeq_Spleen_1/macs2_peak_16107
chr13 98019588 98019768 181 9.97 4.98675 2.79820 3.38706 Peak_Calls/DNaseSeq_Spleen_1/macs2_peak_16108
chr13 98057015 98057345 331 7.23 2.87893 2.18078 1.29568 Peak_Calls/DNaseSeq_Spleen_1/macs2_peak_16109
chr13 98079499 98079590 92 6.49 2.88442 2.03427 1.56141 Peak_Calls/DNaseSeq_Spleen_1/macs2_peak_16110
chr13 98092674 98092752 79 4.71 2.75069 1.66514 1.92435 Peak_Calls/DNaseSeq_Spleen_1/macs2_peak_16111
chr13 98156577 98156782 206 15.32 10.29292 4.23357 8.64629 Peak_Calls/DNaseSeq_Spleen_1/macs2_peak_16112
chr13 98176414 98177016 603 9.85 5.57994 2.87811 4.10415 Peak_Calls/DNaseSeq_Spleen_1/macs2_peak_16113
chr13 98178499 98178685 187 8.31 4.25255 2.54021 2.82372 Peak_Calls/DNaseSeq_Spleen_1/macs2_peak_16114
chr13 98212146 98212704 559 8.09 5.54309 3.18691 4.13781 Peak_Calls/DNaseSeq_Spleen_1/macs2_peak_16115
chr13 98269019 98269244 226 12.91 13.49608 5.96909 12.07181 Peak_Calls/DNaseSeq_Spleen_1/macs2_peak_16116
chr13 98329768 98329904 137 11.51 10.66939 5.36321 9.08005 Peak_Calls/DNaseSeq_Spleen_1/macs2_peak_16117
chr13 98559879 98559983 105 7.14 5.54825 3.51742 4.06587 Peak_Calls/DNaseSeq_Spleen_1/macs2_peak_16118
chr13 98708976 98709163 188 4.30 3.12803 2.47540 1.77374 Peak_Calls/DNaseSeq_Spleen_1/macs2_peak_16119
chr13 98801357 98801599 243 7.28 7.66387 4.38623 6.28263 Peak_Calls/DNaseSeq_Spleen_1/macs2_peak_16120
chr13 99010364 99010450 87 2.66 2.06107 1.99164 0.76501 Peak_Calls/DNaseSeq_Spleen_1/macs2_peak_16121
chr13 99032692 99033380 689 7.14 6.60876 3.94894 5.14168 Peak_Calls/DNaseSeq_Spleen_1/macs2_peak_16122
chr13 99047564 99047650 87 10.62 7.50210 3.52669 6.13834 Peak_Calls/DNaseSeq_Spleen_1/macs2_peak_16123
chr13 99069085 99069264 180 16.96 12.26567 5.19642 10.39411 Peak_Calls/DNaseSeq_Spleen_1/macs2_peak_16124
chr13 99086349 99087423 1075 7.13 3.57430 2.17788 2.29842 Peak_Calls/DNaseSeq_Spleen_1/macs2_peak_16125
chr13 99102225 99102303 79 3.75 1.41914 1.28320 0.50048 Peak_Calls/DNaseSeq_Spleen_1/macs2_peak_16126
chr13 99358996 99359127 132 8.55 3.45120 2.26243 1.91903 Peak_Calls/DNaseSeq_Spleen_1/macs2_peak_16127
chr13 99461950 99462116 167 5.89 2.82862 1.75779 1.81557 Peak_Calls/DNaseSeq_Spleen_1/macs2_peak_16128
chr13 99463517 99463655 139 6.83 2.61319 1.87561 1.28226 Peak_Calls/DNaseSeq_Spleen_1/macs2_peak_16129
chr13 99573836 99573918 83 7.49 3.23897 1.91723 2.04875 Peak_Calls/DNaseSeq_Spleen_1/macs2_peak_16130
chr13 99577774 99577868 95 15.47 7.95407 3.45477 6.19202 Peak_Calls/DNaseSeq_Spleen_1/macs2_peak_16131
chr13 99584437 99584514 78 6.94 4.16755 1.88153 3.32070 Peak_Calls/DNaseSeq_Spleen_1/macs2_peak_16132
chr13 99585115 99585709 595 13.13 7.56505 3.13592 6.00559 Peak_Calls/DNaseSeq_Spleen_1/macs2_peak_16133
chr13 99602401 99602715 315 10.03 5.30581 2.73194 3.88251 Peak_Calls/DNaseSeq_Spleen_1/macs2_peak_16134
chr13 99603193 99603266 74 4.62 2.17595 1.55328 1.23776 Peak_Calls/DNaseSeq_Spleen_1/macs2_peak_16135
chr13 99637793 99638049 257 6.27 3.14892 2.26317 1.74759 Peak_Calls/DNaseSeq_Spleen_1/macs2_peak_16136
chr13 99660574 99661092 519 7.52 4.43936 2.68774 3.01858 Peak_Calls/DNaseSeq_Spleen_1/macs2_peak_16137
chr13 99666741 99666990 250 7.30 4.92866 2.94857 3.54418 Peak_Calls/DNaseSeq_Spleen_1/macs2_peak_16138
chr13 99682646 99682883 238 12.27 10.95103 5.42353 9.28264 Peak_Calls/DNaseSeq_Spleen_1/macs2_peak_16139
chr13 99695244 99696659 1416 9.61 9.24021 4.58386 7.79722 Peak_Calls/DNaseSeq_Spleen_1/macs2_peak_16140
chr13 99707160 99707305 146 9.04 8.92835 4.82046 7.50574 Peak_Calls/DNaseSeq_Spleen_1/macs2_peak_16141
chr13 99714560 99715600 1041 4.17 3.64982 2.77163 2.32579 Peak_Calls/DNaseSeq_Spleen_1/macs2_peak_16142
chr13 99738037 99738182 146 2.10 1.62744 1.62247 0.61985 Peak_Calls/DNaseSeq_Spleen_1/macs2_peak_16143
chr13 99863367 99863595 229 4.72 3.91901 2.87729 2.58004 Peak_Calls/DNaseSeq_Spleen_1/macs2_peak_16144
chr13 100093689 100093897 209 5.14 3.98658 3.08576 2.39710 Peak_Calls/DNaseSeq_Spleen_1/macs2_peak_16145
chr13 100107756 100107870 115 3.71 2.90111 2.59569 1.27738 Peak_Calls/DNaseSeq_Spleen_1/macs2_peak_16146
chr13 100114402 100114950 549 7.05 6.05821 3.55002 4.77578 Peak_Calls/DNaseSeq_Spleen_1/macs2_peak_16147
chr13 100123099 100123561 463 26.14 16.38910 4.12218 14.65362 Peak_Calls/DNaseSeq_Spleen_1/macs2_peak_16148
chr13 100145647 100145721 75 63.80 49.08796 9.40818 46.13436 Peak_Calls/DNaseSeq_Spleen_1/macs2_peak_16149
chr13 100160334 100160505 172 35.80 27.70561 5.50423 25.93844 Peak_Calls/DNaseSeq_Spleen_1/macs2_peak_16150
chr13 100245578 100245651 74 48.14 35.91959 7.19237 33.58161 Peak_Calls/DNaseSeq_Spleen_1/macs2_peak_16151
chr13 100272442 100272601 160 45.14 33.65287 6.76838 31.44254 Peak_Calls/DNaseSeq_Spleen_1/macs2_peak_16152
chr13 100272935 100273134 200 33.17 23.25390 5.09118 21.47337 Peak_Calls/DNaseSeq_Spleen_1/macs2_peak_16153
chr13 100273489 100273705 217 31.12 19.17477 4.75532 17.27843 Peak_Calls/DNaseSeq_Spleen_1/macs2_peak_16154
chr13 100560848 100561023 176 22.19 11.86283 3.50348 10.22863 Peak_Calls/DNaseSeq_Spleen_1/macs2_peak_16155
chr13 100628998 100629309 312 14.11 5.60009 2.34955 4.12545 Peak_Calls/DNaseSeq_Spleen_1/macs2_peak_16156
chr13 100702514 100702600 87 8.92 2.08409 1.58336 0.67556 Peak_Calls/DNaseSeq_Spleen_1/macs2_peak_16157
chr13 100709178 100709540 363 11.86 4.20513 2.03608 2.81836 Peak_Calls/DNaseSeq_Spleen_1/macs2_peak_16158
chr13 100725623 100725982 360 15.67 7.57092 2.58761 6.18407 Peak_Calls/DNaseSeq_Spleen_1/macs2_peak_16159
chr13 100769138 100769405 268 33.89 20.66340 5.09359 18.61604 Peak_Calls/DNaseSeq_Spleen_1/macs2_peak_16160
chr13 100771820 100772244 425 24.70 13.62372 3.82032 11.86666 Peak_Calls/DNaseSeq_Spleen_1/macs2_peak_16161
chr13 100785520 100785878 359 10.98 3.21673 1.87522 1.75579 Peak_Calls/DNaseSeq_Spleen_1/macs2_peak_16162
chr13 100873604 100874172 569 8.42 3.22055 2.09864 1.78383 Peak_Calls/DNaseSeq_Spleen_1/macs2_peak_16163
chr13 100877901 100878276 376 7.55 3.58369 2.21049 2.25278 Peak_Calls/DNaseSeq_Spleen_1/macs2_peak_16164
chr13 100894584 100895064 481 7.00 3.09486 2.06621 1.75799 Peak_Calls/DNaseSeq_Spleen_1/macs2_peak_16165
chr13 100922730 100922841 112 9.62 4.53695 2.65778 2.95983 Peak_Calls/DNaseSeq_Spleen_1/macs2_peak_16166
chr13 101087642 101087715 74 8.04 3.92624 2.31615 2.60110 Peak_Calls/DNaseSeq_Spleen_1/macs2_peak_16167
chr13 101161130 101161212 83 13.13 6.81900 3.46028 4.99141 Peak_Calls/DNaseSeq_Spleen_1/macs2_peak_16168
chr13 101219543 101219792 250 11.37 6.96628 3.11619 5.60357 Peak_Calls/DNaseSeq_Spleen_1/macs2_peak_16169
chr13 101261962 101262712 751 19.88 15.57977 5.12328 13.91110 Peak_Calls/DNaseSeq_Spleen_1/macs2_peak_16170
chr13 101345287 101345386 100 5.58 2.04224 1.71952 0.72723 Peak_Calls/DNaseSeq_Spleen_1/macs2_peak_16171
chr13 101345831 101346293 463 4.55 3.01648 2.33534 1.71412 Peak_Calls/DNaseSeq_Spleen_1/macs2_peak_16172
chr13 101358805 101358904 100 2.62 1.81094 1.63246 0.87772 Peak_Calls/DNaseSeq_Spleen_1/macs2_peak_16173
chr13 101364116 101364666 551 4.59 3.21710 2.49727 1.87145 Peak_Calls/DNaseSeq_Spleen_1/macs2_peak_16174
chr13 101372315 101372495 181 3.49 2.40021 2.10291 1.13974 Peak_Calls/DNaseSeq_Spleen_1/macs2_peak_16175
chr13 101377856 101377931 76 4.62 3.25075 2.60809 1.81097 Peak_Calls/DNaseSeq_Spleen_1/macs2_peak_16176
chr13 101386897 101387030 134 3.04 1.95975 1.86947 0.73340 Peak_Calls/DNaseSeq_Spleen_1/macs2_peak_16177
chr13 101412389 101413024 636 8.90 8.48110 4.65163 6.95306 Peak_Calls/DNaseSeq_Spleen_1/macs2_peak_16178
chr13 101420675 101421537 863 5.11 4.60025 3.11682 3.28065 Peak_Calls/DNaseSeq_Spleen_1/macs2_peak_16179
chr13 101429839 101430094 256 5.11 4.24480 3.19150 2.67711 Peak_Calls/DNaseSeq_Spleen_1/macs2_peak_16180
chr13 101439168 101439727 560 3.27 2.66504 2.33759 1.31698 Peak_Calls/DNaseSeq_Spleen_1/macs2_peak_16181
chr13 101440109 101440480 372 3.46 2.48837 2.14476 1.24505 Peak_Calls/DNaseSeq_Spleen_1/macs2_peak_16182
chr13 101452921 101453023 103 3.81 2.40076 2.13620 1.04179 Peak_Calls/DNaseSeq_Spleen_1/macs2_peak_16183
chr13 101454469 101454550 82 2.14 1.42357 1.44356 0.51042 Peak_Calls/DNaseSeq_Spleen_1/macs2_peak_16184
chr13 101500359 101501233 875 5.04 3.66819 2.56623 2.38168 Peak_Calls/DNaseSeq_Spleen_1/macs2_peak_16185
chr13 101514124 101514709 586 8.97 5.65223 3.16604 4.12687 Peak_Calls/DNaseSeq_Spleen_1/macs2_peak_16186
chr13 101532675 101532814 140 4.65 2.29681 1.98131 0.94216 Peak_Calls/DNaseSeq_Spleen_1/macs2_peak_16187
chr13 101545763 101546092 330 4.48 2.54801 2.09139 1.25542 Peak_Calls/DNaseSeq_Spleen_1/macs2_peak_16188
chr13 101555904 101556018 115 8.69 5.55527 3.17246 4.07736 Peak_Calls/DNaseSeq_Spleen_1/macs2_peak_16189
chr13 101556451 101556869 419 6.07 3.59236 2.33083 2.33635 Peak_Calls/DNaseSeq_Spleen_1/macs2_peak_16190
chr13 101594284 101594873 590 9.78 6.40672 3.24469 4.92859 Peak_Calls/DNaseSeq_Spleen_1/macs2_peak_16191
chr13 101602819 101603767 949 8.54 5.79186 3.11295 4.37504 Peak_Calls/DNaseSeq_Spleen_1/macs2_peak_16192
chr13 101614030 101614137 108 6.43 4.47704 2.68105 3.29853 Peak_Calls/DNaseSeq_Spleen_1/macs2_peak_16193
chr13 101624233 101624385 153 5.39 3.21100 2.44627 1.74670 Peak_Calls/DNaseSeq_Spleen_1/macs2_peak_16194
chr13 101635545 101635692 148 6.47 5.54544 4.17606 3.50714 Peak_Calls/DNaseSeq_Spleen_1/macs2_peak_16195
chr13 101636101 101636741 641 13.91 11.64294 5.23587 9.88443 Peak_Calls/DNaseSeq_Spleen_1/macs2_peak_16196
chr13 101643647 101643729 83 18.19 16.52420 6.47994 14.79172 Peak_Calls/DNaseSeq_Spleen_1/macs2_peak_16197
chr13 101651932 101652204 273 22.78 22.03154 7.99515 20.12584 Peak_Calls/DNaseSeq_Spleen_1/macs2_peak_16198
chr13 101662248 101662545 298 16.58 13.41597 5.94406 11.48689 Peak_Calls/DNaseSeq_Spleen_1/macs2_peak_16199
chr13 102280009 102280195 187 6.20 4.01201 2.52707 2.76640 Peak_Calls/DNaseSeq_Spleen_1/macs2_peak_16200
chr13 102299110 102299210 101 7.09 4.18605 2.78652 2.69349 Peak_Calls/DNaseSeq_Spleen_1/macs2_peak_16201
chr13 102302948 102303343 396 7.16 4.76901 2.82953 3.46900 Peak_Calls/DNaseSeq_Spleen_1/macs2_peak_16202
chr13 102308188 102308321 134 5.51 3.37023 2.28546 2.17769 Peak_Calls/DNaseSeq_Spleen_1/macs2_peak_16203
chr13 102310375 102310663 289 3.71 2.15739 1.92291 0.90840 Peak_Calls/DNaseSeq_Spleen_1/macs2_peak_16204
chr13 102339215 102339640 426 5.40 2.18327 1.76561 0.92009 Peak_Calls/DNaseSeq_Spleen_1/macs2_peak_16205
chr13 102358855 102359131 277 7.57 3.13351 2.26275 1.55608 Peak_Calls/DNaseSeq_Spleen_1/macs2_peak_16206
chr13 102411644 102411921 278 6.87 3.37067 2.13874 2.11182 Peak_Calls/DNaseSeq_Spleen_1/macs2_peak_16207
chr13 102424928 102425078 151 8.38 4.12023 2.48941 2.66099 Peak_Calls/DNaseSeq_Spleen_1/macs2_peak_16208
chr13 102428982 102429403 422 7.34 5.04029 2.99650 3.66335 Peak_Calls/DNaseSeq_Spleen_1/macs2_peak_16209
chr13 102433923 102434386 464 12.56 13.00060 5.30769 11.42925 Peak_Calls/DNaseSeq_Spleen_1/macs2_peak_16210
chr13 102438961 102439114 154 13.88 13.09286 5.46737 11.52172 Peak_Calls/DNaseSeq_Spleen_1/macs2_peak_16211
chr13 102463994 102465165 1172 3.66 3.01153 2.46405 1.71116 Peak_Calls/DNaseSeq_Spleen_1/macs2_peak_16212
chr13 102465908 102466103 196 3.87 3.09815 2.52971 1.74860 Peak_Calls/DNaseSeq_Spleen_1/macs2_peak_16213
chr13 102466840 102467171 332 5.44 5.18647 3.39083 3.87451 Peak_Calls/DNaseSeq_Spleen_1/macs2_peak_16214
chr13 102472128 102472643 516 16.23 12.33442 4.26930 10.77100 Peak_Calls/DNaseSeq_Spleen_1/macs2_peak_16215
chr13 102476416 102476703 288 18.68 13.75026 4.29912 12.23910 Peak_Calls/DNaseSeq_Spleen_1/macs2_peak_16216
chr13 102477272 102477650 379 17.24 10.84532 3.85560 9.17761 Peak_Calls/DNaseSeq_Spleen_1/macs2_peak_16217
chr13 102481360 102481543 184 27.96 22.25770 5.93812 20.48320 Peak_Calls/DNaseSeq_Spleen_1/macs2_peak_16218
chr13 102483724 102483887 164 23.93 18.36725 5.05879 16.77535 Peak_Calls/DNaseSeq_Spleen_1/macs2_peak_16219
chr13 102489346 102489771 426 15.90 10.17266 3.42703 8.72438 Peak_Calls/DNaseSeq_Spleen_1/macs2_peak_16220
chr13 102504292 102504447 156 5.42 1.80450 1.42877 0.73677 Peak_Calls/DNaseSeq_Spleen_1/macs2_peak_16221
chr13 102506717 102506820 104 9.93 4.26857 2.23975 2.91539 Peak_Calls/DNaseSeq_Spleen_1/macs2_peak_16222
chr13 102529397 102529591 195 14.12 6.82346 2.98997 5.22112 Peak_Calls/DNaseSeq_Spleen_1/macs2_peak_16223
chr13 102530371 102530518 148 6.61 2.57196 1.86776 1.24997 Peak_Calls/DNaseSeq_Spleen_1/macs2_peak_16224
chr13 102537658 102538449 792 9.27 6.66094 3.46530 5.18286 Peak_Calls/DNaseSeq_Spleen_1/macs2_peak_16225
chr13 102571353 102571437 85 2.38 1.81588 1.71525 0.80258 Peak_Calls/DNaseSeq_Spleen_1/macs2_peak_16226
chr13 102636923 102637072 150 5.48 4.84113 3.23793 3.55633 Peak_Calls/DNaseSeq_Spleen_1/macs2_peak_16227
chr13 102679142 102679320 179 8.05 7.21881 4.49873 5.54928 Peak_Calls/DNaseSeq_Spleen_1/macs2_peak_16228
chr13 102795241 102795749 509 3.60 2.97813 2.33654 1.78903 Peak_Calls/DNaseSeq_Spleen_1/macs2_peak_16229
chr13 103121801 103121877 77 2.52 2.23659 1.96805 1.19765 Peak_Calls/DNaseSeq_Spleen_1/macs2_peak_16230
chr13 103307816 103307901 86 3.65 3.15070 2.60087 1.79017 Peak_Calls/DNaseSeq_Spleen_1/macs2_peak_16231
chr13 103435088 103435294 207 2.41 2.01030 1.90649 0.85420 Peak_Calls/DNaseSeq_Spleen_1/macs2_peak_16232
chr13 103455356 103456639 1284 9.22 7.40688 3.77720 5.96407 Peak_Calls/DNaseSeq_Spleen_1/macs2_peak_16233
chr13 103456955 103457082 128 12.76 10.57927 4.92987 8.99142 Peak_Calls/DNaseSeq_Spleen_1/macs2_peak_16234
chr13 103468708 103469015 308 7.97 5.69176 3.29330 4.26735 Peak_Calls/DNaseSeq_Spleen_1/macs2_peak_16235
chr13 103472649 103472829 181 14.54 12.68205 5.66214 10.99399 Peak_Calls/DNaseSeq_Spleen_1/macs2_peak_16236
chr13 103479341 103480448 1108 9.82 8.02708 4.14509 6.49277 Peak_Calls/DNaseSeq_Spleen_1/macs2_peak_16237
chr13 103481957 103482031 75 8.88 5.75945 3.23539 4.27919 Peak_Calls/DNaseSeq_Spleen_1/macs2_peak_16238
chr13 103483408 103483832 425 16.91 15.01093 5.78360 13.35657 Peak_Calls/DNaseSeq_Spleen_1/macs2_peak_16239
chr13 103490328 103490587 260 6.24 4.17402 2.68670 2.80318 Peak_Calls/DNaseSeq_Spleen_1/macs2_peak_16240
chr13 103512513 103512638 126 7.53 5.97499 3.56693 4.57260 Peak_Calls/DNaseSeq_Spleen_1/macs2_peak_16241
chr13 103513674 103513785 112 9.09 8.27209 4.21952 6.96596 Peak_Calls/DNaseSeq_Spleen_1/macs2_peak_16242
chr13 103535062 103535300 239 16.42 17.00507 7.22375 15.31968 Peak_Calls/DNaseSeq_Spleen_1/macs2_peak_16243
chr13 103668102 103668241 140 17.99 19.59293 7.87468 17.92511 Peak_Calls/DNaseSeq_Spleen_1/macs2_peak_16244
chr13 103670600 103670761 162 21.28 21.96910 9.20114 19.86060 Peak_Calls/DNaseSeq_Spleen_1/macs2_peak_16245
chr13 103676437 103676562 126 14.05 12.65490 6.23481 10.78221 Peak_Calls/DNaseSeq_Spleen_1/macs2_peak_16246
chr13 103685018 103685149 132 5.04 3.54472 2.55952 2.24160 Peak_Calls/DNaseSeq_Spleen_1/macs2_peak_16247
chr13 103685968 103686216 249 4.14 2.64025 2.19873 1.33808 Peak_Calls/DNaseSeq_Spleen_1/macs2_peak_16248
chr13 103689064 103689209 146 5.45 5.43641 3.52342 4.19291 Peak_Calls/DNaseSeq_Spleen_1/macs2_peak_16249
chr13 103689932 103690119 188 6.99 6.97291 4.33848 5.49862 Peak_Calls/DNaseSeq_Spleen_1/macs2_peak_16250
chr13 103696052 103696940 889 11.04 7.28936 2.84951 5.85029 Peak_Calls/DNaseSeq_Spleen_1/macs2_peak_16251
chr13 103715939 103716187 249 54.20 52.92073 10.99433 50.08061 Peak_Calls/DNaseSeq_Spleen_1/macs2_peak_16252
chr13 103886966 103887042 77 34.25 33.06984 7.13499 31.19739 Peak_Calls/DNaseSeq_Spleen_1/macs2_peak_16253
chr13 103900082 103900238 157 41.95 39.49253 8.59670 37.27388 Peak_Calls/DNaseSeq_Spleen_1/macs2_peak_16254
chr13 104295267 104295404 138 29.92 27.21710 6.27973 25.55267 Peak_Calls/DNaseSeq_Spleen_1/macs2_peak_16255
chr13 104493627 104493730 104 28.90 25.50254 6.07559 23.85881 Peak_Calls/DNaseSeq_Spleen_1/macs2_peak_16256
chr13 104541615 104541773 159 37.07 33.63786 7.64429 31.62724 Peak_Calls/DNaseSeq_Spleen_1/macs2_peak_16257
chr13 104563760 104564869 1110 20.04 15.69732 5.01565 14.03071 Peak_Calls/DNaseSeq_Spleen_1/macs2_peak_16258
chr13 104570513 104570637 125 18.95 13.99274 5.30888 12.18236 Peak_Calls/DNaseSeq_Spleen_1/macs2_peak_16259
chr13 104683156 104683418 263 11.69 6.40471 3.39579 4.64930 Peak_Calls/DNaseSeq_Spleen_1/macs2_peak_16260
chr13 104690038 104690222 185 8.73 4.28941 2.64874 2.73498 Peak_Calls/DNaseSeq_Spleen_1/macs2_peak_16261
chr13 104709445 104709634 190 10.11 5.29056 2.99555 3.65822 Peak_Calls/DNaseSeq_Spleen_1/macs2_peak_16262
chr13 104710055 104710656 602 6.93 3.33106 2.20554 1.99036 Peak_Calls/DNaseSeq_Spleen_1/macs2_peak_16263
chr13 104711079 104711882 804 6.05 2.87274 2.05020 1.58116 Peak_Calls/DNaseSeq_Spleen_1/macs2_peak_16264
chr13 104831785 104831896 112 6.03 5.24253 3.93235 3.36507 Peak_Calls/DNaseSeq_Spleen_1/macs2_peak_16265
chr13 104832926 104833174 249 4.22 3.75343 2.91978 2.36366 Peak_Calls/DNaseSeq_Spleen_1/macs2_peak_16266
chr13 104879415 104879706 292 7.08 7.01149 4.51946 5.41643 Peak_Calls/DNaseSeq_Spleen_1/macs2_peak_16267
chr13 104899512 104899894 383 5.42 5.38354 3.58873 4.01150 Peak_Calls/DNaseSeq_Spleen_1/macs2_peak_16268
chr13 104902723 104902850 128 4.02 2.82310 2.46979 1.30726 Peak_Calls/DNaseSeq_Spleen_1/macs2_peak_16269
chr13 104903971 104904098 128 4.37 3.16764 2.50708 1.82068 Peak_Calls/DNaseSeq_Spleen_1/macs2_peak_16270
chr13 104929727 104930076 350 4.19 3.03338 2.44693 1.69353 Peak_Calls/DNaseSeq_Spleen_1/macs2_peak_16271
chr13 104968229 104969203 975 12.34 9.23819 3.71270 7.71304 Peak_Calls/DNaseSeq_Spleen_1/macs2_peak_16272
chr13 105012904 105012993 90 34.52 31.90287 6.88218 30.06052 Peak_Calls/DNaseSeq_Spleen_1/macs2_peak_16273
chr13 105018562 105019227 666 33.05 27.39696 6.59756 25.50108 Peak_Calls/DNaseSeq_Spleen_1/macs2_peak_16274
chr13 105075329 105075629 301 19.70 16.19618 4.16414 14.95125 Peak_Calls/DNaseSeq_Spleen_1/macs2_peak_16275
chr13 105076152 105077364 1213 19.24 14.57221 4.38042 12.89551 Peak_Calls/DNaseSeq_Spleen_1/macs2_peak_16276
chr13 105079420 105079509 90 8.18 5.20106 3.01672 3.77935 Peak_Calls/DNaseSeq_Spleen_1/macs2_peak_16277
chr13 105364510 105364833 324 6.19 3.41083 2.37980 2.04117 Peak_Calls/DNaseSeq_Spleen_1/macs2_peak_16278
chr13 105396978 105397109 132 6.01 2.94248 2.29740 1.41855 Peak_Calls/DNaseSeq_Spleen_1/macs2_peak_16279
chr13 105400378 105401114 737 10.53 7.52753 3.74399 6.00993 Peak_Calls/DNaseSeq_Spleen_1/macs2_peak_16280
chr13 105412566 105412788 223 21.03 18.79160 7.02179 16.91246 Peak_Calls/DNaseSeq_Spleen_1/macs2_peak_16281
chr13 105413366 105413512 147 15.98 13.29097 5.44340 11.63628 Peak_Calls/DNaseSeq_Spleen_1/macs2_peak_16282
chr13 105552028 105552238 211 9.35 6.71629 3.37442 5.35024 Peak_Calls/DNaseSeq_Spleen_1/macs2_peak_16283
chr13 105579798 105580056 259 3.23 2.78997 2.36373 1.50475 Peak_Calls/DNaseSeq_Spleen_1/macs2_peak_16284
chr13 105595903 105596019 117 4.77 4.30780 3.22608 2.82844 Peak_Calls/DNaseSeq_Spleen_1/macs2_peak_16285
chr13 105606489 105607648 1160 18.19 14.14063 4.76969 12.46063 Peak_Calls/DNaseSeq_Spleen_1/macs2_peak_16286
chr13 105730022 105730189 168 18.21 12.58320 4.76561 10.82722 Peak_Calls/DNaseSeq_Spleen_1/macs2_peak_16287
chr13 105738158 105738291 134 19.93 14.60469 5.18369 12.83622 Peak_Calls/DNaseSeq_Spleen_1/macs2_peak_16288
chr13 105843916 105844452 537 13.59 7.49824 3.61961 5.71033 Peak_Calls/DNaseSeq_Spleen_1/macs2_peak_16289
chr13 105857131 105857530 400 13.57 7.73551 3.61707 6.01581 Peak_Calls/DNaseSeq_Spleen_1/macs2_peak_16290
chr13 106057008 106057236 229 3.55 2.00493 1.82150 0.75599 Peak_Calls/DNaseSeq_Spleen_1/macs2_peak_16291
chr13 106090206 106090298 93 5.64 4.44777 3.35111 2.75513 Peak_Calls/DNaseSeq_Spleen_1/macs2_peak_16292
chr13 107429164 107429444 281 2.25 1.72420 1.67158 0.70608 Peak_Calls/DNaseSeq_Spleen_1/macs2_peak_16293
chr13 107506055 107506132 78 2.40 1.76567 1.75891 0.61459 Peak_Calls/DNaseSeq_Spleen_1/macs2_peak_16294
chr13 107550380 107550541 162 4.33 3.49499 2.73809 2.08232 Peak_Calls/DNaseSeq_Spleen_1/macs2_peak_16295
chr13 107603176 107603603 428 8.56 8.11549 4.72992 6.54765 Peak_Calls/DNaseSeq_Spleen_1/macs2_peak_16296
chr13 107626256 107626686 431 18.56 9.90399 2.85750 8.44536 Peak_Calls/DNaseSeq_Spleen_1/macs2_peak_16297
chr13 107708910 107709068 159 36.10 24.97556 5.21618 23.12255 Peak_Calls/DNaseSeq_Spleen_1/macs2_peak_16298
chr13 107726842 107727297 456 33.16 22.35902 4.82177 20.55920 Peak_Calls/DNaseSeq_Spleen_1/macs2_peak_16299
chr13 107736787 107737278 492 11.33 4.08574 1.89313 2.81006 Peak_Calls/DNaseSeq_Spleen_1/macs2_peak_16300
chr13 107788710 107789027 318 15.54 6.51787 2.44515 5.09066 Peak_Calls/DNaseSeq_Spleen_1/macs2_peak_16301
chr13 107811458 107811794 337 19.44 7.99946 2.91749 6.26901 Peak_Calls/DNaseSeq_Spleen_1/macs2_peak_16302
chr13 107812112 107813146 1035 24.97 14.05392 3.70124 12.40021 Peak_Calls/DNaseSeq_Spleen_1/macs2_peak_16303
chr13 107817406 107817526 121 17.68 11.86744 2.82496 10.79446 Peak_Calls/DNaseSeq_Spleen_1/macs2_peak_16304
chr13 107846486 107846680 195 27.58 18.51747 4.09503 17.00002 Peak_Calls/DNaseSeq_Spleen_1/macs2_peak_16305
chr13 107849515 107849897 383 29.81 20.97939 4.39589 19.41095 Peak_Calls/DNaseSeq_Spleen_1/macs2_peak_16306
chr13 107884607 107884981 375 31.20 21.00963 4.56025 19.31723 Peak_Calls/DNaseSeq_Spleen_1/macs2_peak_16307
chr13 107885634 107885720 87 16.28 7.59829 2.56526 6.23847 Peak_Calls/DNaseSeq_Spleen_1/macs2_peak_16308
chr13 107890357 107890442 86 8.11 3.17853 1.52763 2.24322 Peak_Calls/DNaseSeq_Spleen_1/macs2_peak_16309
chr13 107891594 107891958 365 9.21 7.48118 4.07288 5.98478 Peak_Calls/DNaseSeq_Spleen_1/macs2_peak_16310
chr13 107895747 107895838 92 5.83 5.24216 3.04321 4.19217 Peak_Calls/DNaseSeq_Spleen_1/macs2_peak_16311
chr13 107904105 107904414 310 4.32 2.91356 2.42318 1.48757 Peak_Calls/DNaseSeq_Spleen_1/macs2_peak_16312
chr13 108313139 108313281 143 8.06 6.47498 4.10703 4.78100 Peak_Calls/DNaseSeq_Spleen_1/macs2_peak_16313
chr13 108600698 108600898 201 3.90 3.22462 2.60606 1.88065 Peak_Calls/DNaseSeq_Spleen_1/macs2_peak_16314
chr13 108621302 108621707 406 8.63 7.65005 3.78149 6.26854 Peak_Calls/DNaseSeq_Spleen_1/macs2_peak_16315
chr13 108627422 108627831 410 19.41 18.72828 6.93341 17.04331 Peak_Calls/DNaseSeq_Spleen_1/macs2_peak_16316
chr13 108628385 108628619 235 26.48 27.33884 9.28574 25.34649 Peak_Calls/DNaseSeq_Spleen_1/macs2_peak_16317
chr13 108647309 108647714 406 26.50 28.99456 9.30687 27.13335 Peak_Calls/DNaseSeq_Spleen_1/macs2_peak_16318
chr13 108657205 108657278 74 44.57 45.76270 15.22075 42.59396 Peak_Calls/DNaseSeq_Spleen_1/macs2_peak_16319
chr13 108659212 108659421 210 16.24 14.78669 5.87072 13.19316 Peak_Calls/DNaseSeq_Spleen_1/macs2_peak_16320
chr13 108669294 108669397 104 12.26 9.39727 4.52853 7.78124 Peak_Calls/DNaseSeq_Spleen_1/macs2_peak_16321
chr13 108680208 108681068 861 5.21 4.43203 2.99333 3.10050 Peak_Calls/DNaseSeq_Spleen_1/macs2_peak_16322
chr13 108687468 108687684 217 4.53 3.18102 2.38879 1.94564 Peak_Calls/DNaseSeq_Spleen_1/macs2_peak_16323
chr13 108693076 108694147 1072 4.01 2.59295 2.20304 1.26308 Peak_Calls/DNaseSeq_Spleen_1/macs2_peak_16324
chr13 108708381 108708545 165 5.65 3.85329 2.56994 2.58322 Peak_Calls/DNaseSeq_Spleen_1/macs2_peak_16325
chr13 108718123 108718244 122 9.05 7.84135 3.84592 6.61448 Peak_Calls/DNaseSeq_Spleen_1/macs2_peak_16326
chr13 108744123 108744196 74 10.18 9.34831 4.26942 8.11962 Peak_Calls/DNaseSeq_Spleen_1/macs2_peak_16327
chr13 108831706 108831948 243 8.49 5.78393 3.11105 4.45023 Peak_Calls/DNaseSeq_Spleen_1/macs2_peak_16328
chr13 108834475 108835047 573 17.78 12.69865 4.45042 11.05376 Peak_Calls/DNaseSeq_Spleen_1/macs2_peak_16329
chr13 108847243 108847316 74 21.97 18.19050 5.43901 16.62199 Peak_Calls/DNaseSeq_Spleen_1/macs2_peak_16330
chr13 108867897 108867980 84 28.30 24.49941 6.87396 22.65555 Peak_Calls/DNaseSeq_Spleen_1/macs2_peak_16331
chr13 108917485 108917575 91 29.12 27.58927 7.10012 25.84578 Peak_Calls/DNaseSeq_Spleen_1/macs2_peak_16332
chr13 108919382 108919506 125 31.40 31.09535 7.64008 29.27185 Peak_Calls/DNaseSeq_Spleen_1/macs2_peak_16333
chr13 108942121 108942209 89 32.37 33.11923 7.86999 31.24135 Peak_Calls/DNaseSeq_Spleen_1/macs2_peak_16334
chr13 108943233 108943421 189 37.40 39.28928 9.00366 37.10270 Peak_Calls/DNaseSeq_Spleen_1/macs2_peak_16335
chr13 108948605 108949140 536 30.89 28.95665 7.48578 27.01847 Peak_Calls/DNaseSeq_Spleen_1/macs2_peak_16336
chr13 108981564 108981778 215 18.26 11.76732 4.55500 9.94330 Peak_Calls/DNaseSeq_Spleen_1/macs2_peak_16337
chr13 109004376 109004670 295 6.09 3.18505 2.08016 1.94859 Peak_Calls/DNaseSeq_Spleen_1/macs2_peak_16338
chr13 109005593 109005835 243 4.20 3.50263 2.88060 1.96312 Peak_Calls/DNaseSeq_Spleen_1/macs2_peak_16339
chr13 109063792 109063887 96 3.47 2.85339 2.48421 1.41834 Peak_Calls/DNaseSeq_Spleen_1/macs2_peak_16340
chr13 109079730 109080015 286 2.98 2.60526 2.21212 1.46139 Peak_Calls/DNaseSeq_Spleen_1/macs2_peak_16341
chr13 109087603 109088214 612 7.24 4.11201 2.75617 2.60201 Peak_Calls/DNaseSeq_Spleen_1/macs2_peak_16342
chr13 109093282 109093760 479 7.92 3.68275 2.26559 2.31636 Peak_Calls/DNaseSeq_Spleen_1/macs2_peak_16343
chr13 109106197 109106633 437 6.94 3.48212 2.09710 2.24302 Peak_Calls/DNaseSeq_Spleen_1/macs2_peak_16344
chr13 109120044 109120211 168 12.63 8.41647 3.50447 7.02951 Peak_Calls/DNaseSeq_Spleen_1/macs2_peak_16345
chr13 109137366 109137477 112 9.71 5.67406 2.79470 4.35897 Peak_Calls/DNaseSeq_Spleen_1/macs2_peak_16346
chr13 109180879 109181077 199 7.81 4.10072 2.33404 2.84884 Peak_Calls/DNaseSeq_Spleen_1/macs2_peak_16347
chr13 109216406 109216800 395 13.89 8.30496 3.77220 6.61151 Peak_Calls/DNaseSeq_Spleen_1/macs2_peak_16348
chr13 109317509 109317597 89 9.37 5.79520 2.73257 4.59017 Peak_Calls/DNaseSeq_Spleen_1/macs2_peak_16349
chr13 109387290 109387414 125 12.76 7.38816 3.50108 5.74133 Peak_Calls/DNaseSeq_Spleen_1/macs2_peak_16350
chr13 109457242 109457544 303 8.65 4.12803 2.49839 2.63747 Peak_Calls/DNaseSeq_Spleen_1/macs2_peak_16351
chr13 109476504 109477395 892 7.20 5.86242 3.66694 4.36773 Peak_Calls/DNaseSeq_Spleen_1/macs2_peak_16352
chr13 109672353 109672438 86 13.59 12.15656 6.31965 10.17694 Peak_Calls/DNaseSeq_Spleen_1/macs2_peak_16353
chr13 110000738 110000862 125 11.99 11.71942 5.66025 10.18486 Peak_Calls/DNaseSeq_Spleen_1/macs2_peak_16354
chr13 110003337 110003421 85 13.33 12.27884 6.21433 10.42989 Peak_Calls/DNaseSeq_Spleen_1/macs2_peak_16355
chr13 110019467 110019774 308 6.10 4.78193 3.14061 3.38365 Peak_Calls/DNaseSeq_Spleen_1/macs2_peak_16356
chr13 110020380 110020760 381 7.45 6.53694 3.78742 5.11961 Peak_Calls/DNaseSeq_Spleen_1/macs2_peak_16357
chr13 110029507 110029917 411 5.64 4.61935 3.28424 3.11113 Peak_Calls/DNaseSeq_Spleen_1/macs2_peak_16358
chr13 110051998 110052277 280 2.96 2.66749 2.21698 1.52253 Peak_Calls/DNaseSeq_Spleen_1/macs2_peak_16359
chr13 110089145 110089309 165 3.04 2.37748 2.22156 0.95307 Peak_Calls/DNaseSeq_Spleen_1/macs2_peak_16360
chr13 110133855 110134075 221 3.29 2.43955 2.21493 1.06954 Peak_Calls/DNaseSeq_Spleen_1/macs2_peak_16361
chr13 110227565 110227866 302 3.78 2.83235 2.41972 1.43104 Peak_Calls/DNaseSeq_Spleen_1/macs2_peak_16362
chr13 110230704 110231377 674 5.15 4.23354 3.00598 2.84782 Peak_Calls/DNaseSeq_Spleen_1/macs2_peak_16363
chr13 110236347 110236653 307 5.74 2.76461 2.03004 1.48704 Peak_Calls/DNaseSeq_Spleen_1/macs2_peak_16364
chr13 110237064 110237266 203 8.99 4.32674 2.50142 2.85859 Peak_Calls/DNaseSeq_Spleen_1/macs2_peak_16365
chr13 110336559 110336919 361 7.13 3.56947 2.09434 2.39847 Peak_Calls/DNaseSeq_Spleen_1/macs2_peak_16366
chr13 110337996 110338224 229 7.30 3.58271 2.12197 2.36846 Peak_Calls/DNaseSeq_Spleen_1/macs2_peak_16367
chr13 110338574 110338725 152 10.96 5.17561 2.90237 3.47859 Peak_Calls/DNaseSeq_Spleen_1/macs2_peak_16368
chr13 110400171 110400244 74 5.27 2.11011 1.64585 0.96244 Peak_Calls/DNaseSeq_Spleen_1/macs2_peak_16369
chr13 110475787 110476055 269 3.78 1.50484 1.33164 0.56747 Peak_Calls/DNaseSeq_Spleen_1/macs2_peak_16370
chr13 110526655 110526749 95 7.17 2.64570 2.02361 1.12218 Peak_Calls/DNaseSeq_Spleen_1/macs2_peak_16371
chr13 110566252 110566679 428 10.93 6.56646 2.95084 5.13101 Peak_Calls/DNaseSeq_Spleen_1/macs2_peak_16372
chr13 110571751 110572111 361 23.17 19.36604 5.81832 17.70982 Peak_Calls/DNaseSeq_Spleen_1/macs2_peak_16373
chr13 110579466 110579599 134 31.37 25.55587 7.66615 23.35521 Peak_Calls/DNaseSeq_Spleen_1/macs2_peak_16374
chr13 110612457 110613371 915 10.35 7.68397 3.74519 6.15084 Peak_Calls/DNaseSeq_Spleen_1/macs2_peak_16375
chr13 110627572 110628482 911 10.46 8.43929 4.13732 6.95000 Peak_Calls/DNaseSeq_Spleen_1/macs2_peak_16376
chr13 110633313 110633530 218 17.32 11.25202 4.42028 9.48775 Peak_Calls/DNaseSeq_Spleen_1/macs2_peak_16377
chr13 110635214 110635332 119 9.13 5.13746 2.56030 3.89064 Peak_Calls/DNaseSeq_Spleen_1/macs2_peak_16378
chr13 110692778 110693527 750 6.58 2.61623 1.92441 1.25854 Peak_Calls/DNaseSeq_Spleen_1/macs2_peak_16379
chr13 110693870 110694136 267 12.56 8.12391 3.36025 6.70137 Peak_Calls/DNaseSeq_Spleen_1/macs2_peak_16380
chr13 110697815 110698116 302 28.02 25.00039 6.97761 23.17784 Peak_Calls/DNaseSeq_Spleen_1/macs2_peak_16381
chr13 110712526 110712742 217 14.47 10.33313 3.80123 8.95618 Peak_Calls/DNaseSeq_Spleen_1/macs2_peak_16382
chr13 110716884 110717055 172 11.48 6.32643 3.06040 4.82065 Peak_Calls/DNaseSeq_Spleen_1/macs2_peak_16383
chr13 110808636 110808869 234 7.26 3.45279 2.15160 2.16173 Peak_Calls/DNaseSeq_Spleen_1/macs2_peak_16384
chr13 110829528 110829622 95 6.35 3.66995 2.32332 2.45733 Peak_Calls/DNaseSeq_Spleen_1/macs2_peak_16385
chr13 110830432 110830521 90 14.53 9.38197 4.65678 7.37635 Peak_Calls/DNaseSeq_Spleen_1/macs2_peak_16386
chr13 110839047 110839790 744 9.69 6.06816 3.28176 4.56123 Peak_Calls/DNaseSeq_Spleen_1/macs2_peak_16387
chr13 110853065 110853286 222 6.45 3.86163 2.35869 2.68212 Peak_Calls/DNaseSeq_Spleen_1/macs2_peak_16388
chr13 111147045 111147551 507 8.45 4.91895 2.88346 3.45181 Peak_Calls/DNaseSeq_Spleen_1/macs2_peak_16389
chr13 111153988 111154211 224 7.89 4.68536 2.72110 3.33797 Peak_Calls/DNaseSeq_Spleen_1/macs2_peak_16390
chr13 111158879 111159287 409 16.47 14.62265 5.21298 13.14705 Peak_Calls/DNaseSeq_Spleen_1/macs2_peak_16391
chr13 111172719 111173115 397 20.89 19.76827 6.47944 18.16831 Peak_Calls/DNaseSeq_Spleen_1/macs2_peak_16392
chr13 111174854 111174967 114 17.88 14.26859 5.57265 12.52046 Peak_Calls/DNaseSeq_Spleen_1/macs2_peak_16393
chr13 111182574 111182649 76 14.63 11.06072 4.64531 9.46463 Peak_Calls/DNaseSeq_Spleen_1/macs2_peak_16394
chr13 111184550 111185611 1062 12.50 8.40543 3.47502 6.89387 Peak_Calls/DNaseSeq_Spleen_1/macs2_peak_16395
chr13 111196358 111196764 407 35.97 34.91031 8.28049 32.88269 Peak_Calls/DNaseSeq_Spleen_1/macs2_peak_16396
chr13 111236342 111237010 669 32.53 31.22322 7.48382 29.37036 Peak_Calls/DNaseSeq_Spleen_1/macs2_peak_16397
chr13 111261830 111262007 178 34.99 29.62235 7.93736 27.44442 Peak_Calls/DNaseSeq_Spleen_1/macs2_peak_16398
chr13 111267881 111268328 448 12.78 7.34487 3.08187 5.79360 Peak_Calls/DNaseSeq_Spleen_1/macs2_peak_16399
chr13 111274703 111274784 82 6.45 2.09579 1.66838 0.78990 Peak_Calls/DNaseSeq_Spleen_1/macs2_peak_16400
chr13 111326108 111326298 191 8.51 3.87315 2.12121 2.62519 Peak_Calls/DNaseSeq_Spleen_1/macs2_peak_16401
chr13 111352811 111352977 167 8.02 3.25872 2.01441 1.92965 Peak_Calls/DNaseSeq_Spleen_1/macs2_peak_16402
chr13 111354191 111354645 455 14.31 8.88944 3.39655 7.41233 Peak_Calls/DNaseSeq_Spleen_1/macs2_peak_16403
chr13 111358708 111359338 631 10.82 5.42401 2.65160 3.97528 Peak_Calls/DNaseSeq_Spleen_1/macs2_peak_16404
chr13 111501217 111501452 236 11.02 4.23982 2.61288 2.42925 Peak_Calls/DNaseSeq_Spleen_1/macs2_peak_16405
chr13 111750606 111750794 189 5.96 2.28568 1.66123 1.13242 Peak_Calls/DNaseSeq_Spleen_1/macs2_peak_16406
chr13 111758426 111758557 132 7.04 3.12497 1.89686 1.97269 Peak_Calls/DNaseSeq_Spleen_1/macs2_peak_16407
chr13 112028223 112028346 124 5.65 2.73803 1.64570 1.81364 Peak_Calls/DNaseSeq_Spleen_1/macs2_peak_16408
chr13 112076796 112077267 472 15.69 8.26665 3.63453 6.45020 Peak_Calls/DNaseSeq_Spleen_1/macs2_peak_16409
chr13 112201273 112201346 74 5.69 2.99371 1.66692 2.12661 Peak_Calls/DNaseSeq_Spleen_1/macs2_peak_16410
chr13 112203426 112203618 193 19.38 10.36358 4.36771 8.22609 Peak_Calls/DNaseSeq_Spleen_1/macs2_peak_16411
chr13 112251672 112252004 333 7.29 4.51998 2.44132 3.22959 Peak_Calls/DNaseSeq_Spleen_1/macs2_peak_16412
chr13 112261102 112261228 127 3.80 2.65254 2.45799 0.99828 Peak_Calls/DNaseSeq_Spleen_1/macs2_peak_16413
chr13 112271003 112271153 151 4.23 2.88246 2.58563 1.19322 Peak_Calls/DNaseSeq_Spleen_1/macs2_peak_16414
chr13 112279857 112280931 1075 7.87 4.40873 2.68697 2.99888 Peak_Calls/DNaseSeq_Spleen_1/macs2_peak_16415
chr13 112298988 112299166 179 13.37 6.97639 2.68497 5.65398 Peak_Calls/DNaseSeq_Spleen_1/macs2_peak_16416
chr13 112359318 112359509 192 11.67 4.87462 2.36038 3.43240 Peak_Calls/DNaseSeq_Spleen_1/macs2_peak_16417
chr13 112424771 112425271 501 12.57 6.12657 2.53717 4.76597 Peak_Calls/DNaseSeq_Spleen_1/macs2_peak_16418
chr13 112430613 112430879 267 8.50 2.87468 1.82117 1.54250 Peak_Calls/DNaseSeq_Spleen_1/macs2_peak_16419
chr13 112445359 112445752 394 9.79 4.06139 2.07913 2.78827 Peak_Calls/DNaseSeq_Spleen_1/macs2_peak_16420
chr13 112446108 112446382 275 12.57 5.97473 2.55651 4.59936 Peak_Calls/DNaseSeq_Spleen_1/macs2_peak_16421
chr13 112476000 112476118 119 10.83 5.45353 2.29501 4.28160 Peak_Calls/DNaseSeq_Spleen_1/macs2_peak_16422
chr13 112476426 112476574 149 20.64 11.79945 3.93033 10.06560 Peak_Calls/DNaseSeq_Spleen_1/macs2_peak_16423
chr13 112477703 112477867 165 16.62 10.28844 3.29552 8.94497 Peak_Calls/DNaseSeq_Spleen_1/macs2_peak_16424
chr13 112515195 112516073 879 22.73 15.85343 4.64294 14.13084 Peak_Calls/DNaseSeq_Spleen_1/macs2_peak_16425
chr13 112531870 112531971 102 4.43 3.60454 2.68434 2.35645 Peak_Calls/DNaseSeq_Spleen_1/macs2_peak_16426
chr13 112532406 112532757 352 10.03 10.00880 5.35489 8.25573 Peak_Calls/DNaseSeq_Spleen_1/macs2_peak_16427
chr13 112561504 112561744 241 9.02 7.89809 4.21816 6.46827 Peak_Calls/DNaseSeq_Spleen_1/macs2_peak_16428
chr13 112562413 112562509 97 11.17 5.68685 2.58908 4.34151 Peak_Calls/DNaseSeq_Spleen_1/macs2_peak_16429
chr13 112567543 112567716 174 16.26 10.07652 3.58415 8.60062 Peak_Calls/DNaseSeq_Spleen_1/macs2_peak_16430
chr13 112568764 112569076 313 25.75 18.46103 5.42515 16.62124 Peak_Calls/DNaseSeq_Spleen_1/macs2_peak_16431
chr13 112578491 112578979 489 23.85 17.70626 5.08273 16.04344 Peak_Calls/DNaseSeq_Spleen_1/macs2_peak_16432
chr13 112586714 112587594 881 35.87 32.05238 7.40819 29.95285 Peak_Calls/DNaseSeq_Spleen_1/macs2_peak_16433
chr13 112591969 112592078 110 34.89 32.24958 7.23590 30.34393 Peak_Calls/DNaseSeq_Spleen_1/macs2_peak_16434
chr13 112596015 112596401 387 14.11 9.97321 3.49827 8.53404 Peak_Calls/DNaseSeq_Spleen_1/macs2_peak_16435
chr13 112597382 112598156 775 9.13 7.31156 3.71394 5.81116 Peak_Calls/DNaseSeq_Spleen_1/macs2_peak_16436
chr13 112599329 112599831 503 29.75 29.90476 8.43416 27.97519 Peak_Calls/DNaseSeq_Spleen_1/macs2_peak_16437
chr13 112610315 112610539 225 14.10 9.57055 4.18606 7.84405 Peak_Calls/DNaseSeq_Spleen_1/macs2_peak_16438
chr13 112612003 112612535 533 8.58 4.46177 2.69356 2.99443 Peak_Calls/DNaseSeq_Spleen_1/macs2_peak_16439
chr13 112619954 112620110 157 15.23 7.02482 3.07162 5.31401 Peak_Calls/DNaseSeq_Spleen_1/macs2_peak_16440
chr13 112635734 112636205 472 20.78 14.18097 4.13464 12.65973 Peak_Calls/DNaseSeq_Spleen_1/macs2_peak_16441
chr13 112657491 112658845 1355 31.41 25.34759 6.00969 23.39001 Peak_Calls/DNaseSeq_Spleen_1/macs2_peak_16442
chr13 112682390 112683076 687 9.65 4.05605 2.31821 2.58863 Peak_Calls/DNaseSeq_Spleen_1/macs2_peak_16443
chr13 112683419 112683769 351 7.43 4.81024 2.67387 3.52659 Peak_Calls/DNaseSeq_Spleen_1/macs2_peak_16444
chr13 112686706 112686823 118 17.38 16.55487 5.67822 15.14189 Peak_Calls/DNaseSeq_Spleen_1/macs2_peak_16445
chr13 112711409 112711998 590 40.13 46.02916 12.50017 43.43416 Peak_Calls/DNaseSeq_Spleen_1/macs2_peak_16446
chr13 112720129 112720427 299 30.67 33.52784 9.68661 31.45367 Peak_Calls/DNaseSeq_Spleen_1/macs2_peak_16447
chr13 112726045 112727041 997 6.64 6.02120 3.65451 4.61876 Peak_Calls/DNaseSeq_Spleen_1/macs2_peak_16448
chr13 112731021 112731226 206 3.68 2.40752 2.06023 1.17676 Peak_Calls/DNaseSeq_Spleen_1/macs2_peak_16449
chr13 112734483 112734561 79 3.86 2.27094 1.90497 1.13540 Peak_Calls/DNaseSeq_Spleen_1/macs2_peak_16450
chr13 112736507 112736909 403 8.71 4.22802 2.39712 2.84934 Peak_Calls/DNaseSeq_Spleen_1/macs2_peak_16451
chr13 112743180 112743358 179 10.80 5.47987 2.85411 3.94046 Peak_Calls/DNaseSeq_Spleen_1/macs2_peak_16452
chr13 112750393 112750485 93 11.00 4.94548 2.86328 3.18692 Peak_Calls/DNaseSeq_Spleen_1/macs2_peak_16453
chr13 112758090 112758192 103 3.04 1.59278 1.19820 0.92946 Peak_Calls/DNaseSeq_Spleen_1/macs2_peak_16454
chr13 112767973 112768475 503 8.01 3.70510 2.23031 2.35381 Peak_Calls/DNaseSeq_Spleen_1/macs2_peak_16455
chr13 112770474 112770807 334 10.15 5.47503 2.67402 4.12802 Peak_Calls/DNaseSeq_Spleen_1/macs2_peak_16456
chr13 112773128 112773258 131 8.19 3.96101 2.21383 2.70936 Peak_Calls/DNaseSeq_Spleen_1/macs2_peak_16457
chr13 112774202 112774806 605 8.69 4.49482 2.47112 3.13094 Peak_Calls/DNaseSeq_Spleen_1/macs2_peak_16458
chr13 112781518 112781614 97 13.52 10.62207 4.47525 9.14259 Peak_Calls/DNaseSeq_Spleen_1/macs2_peak_16459
chr13 112789921 112790291 371 14.05 11.56739 4.75398 10.00414 Peak_Calls/DNaseSeq_Spleen_1/macs2_peak_16460
chr13 112790989 112792204 1216 11.01 9.63879 4.42285 8.10395 Peak_Calls/DNaseSeq_Spleen_1/macs2_peak_16461
chr13 112792951 112793124 174 4.81 4.02320 2.84163 2.71039 Peak_Calls/DNaseSeq_Spleen_1/macs2_peak_16462
chr13 112794339 112794668 330 4.59 3.75508 2.82173 2.37828 Peak_Calls/DNaseSeq_Spleen_1/macs2_peak_16463
chr13 112799647 112799847 201 4.27 2.61436 2.04780 1.46077 Peak_Calls/DNaseSeq_Spleen_1/macs2_peak_16464
chr13 112852368 112852517 150 11.65 3.09137 1.88752 1.53084 Peak_Calls/DNaseSeq_Spleen_1/macs2_peak_16465
chr13 112853851 112854283 433 20.89 10.77157 3.17449 9.16131 Peak_Calls/DNaseSeq_Spleen_1/macs2_peak_16466
chr13 112874331 112874883 553 45.21 31.60757 6.43665 29.35796 Peak_Calls/DNaseSeq_Spleen_1/macs2_peak_16467
chr13 112890700 112890842 143 59.75 44.49170 8.37533 41.74985 Peak_Calls/DNaseSeq_Spleen_1/macs2_peak_16468
chr13 112906320 112906622 303 33.33 25.52189 4.92776 23.89591 Peak_Calls/DNaseSeq_Spleen_1/macs2_peak_16469
chr13 112923998 112924201 204 39.19 27.14439 5.65438 25.13743 Peak_Calls/DNaseSeq_Spleen_1/macs2_peak_16470
chr13 112927224 112927337 114 29.51 16.88139 4.32068 15.01941 Peak_Calls/DNaseSeq_Spleen_1/macs2_peak_16471
chr13 112995112 112995341 230 21.80 11.38838 3.30730 9.81609 Peak_Calls/DNaseSeq_Spleen_1/macs2_peak_16472
chr13 113049622 113049910 289 20.78 9.57541 3.14002 7.89328 Peak_Calls/DNaseSeq_Spleen_1/macs2_peak_16473
chr13 113054956 113055236 281 12.16 3.96943 1.98262 2.53844 Peak_Calls/DNaseSeq_Spleen_1/macs2_peak_16474
chr13 113062186 113062362 177 8.89 3.14967 1.61672 2.07983 Peak_Calls/DNaseSeq_Spleen_1/macs2_peak_16475
chr13 113077996 113079118 1123 18.60 9.47269 2.91788 7.93343 Peak_Calls/DNaseSeq_Spleen_1/macs2_peak_16476
chr13 113082825 113082901 77 25.26 16.07006 3.90519 14.54649 Peak_Calls/DNaseSeq_Spleen_1/macs2_peak_16477
chr13 113098838 113099238 401 16.41 7.26494 2.62763 5.74327 Peak_Calls/DNaseSeq_Spleen_1/macs2_peak_16478
chr13 113132065 113132457 393 7.53 2.86399 2.17097 1.32548 Peak_Calls/DNaseSeq_Spleen_1/macs2_peak_16479
chr13 113133371 113133710 340 3.21 2.08180 1.91732 0.86754 Peak_Calls/DNaseSeq_Spleen_1/macs2_peak_16480
chr13 113139520 113140069 550 6.05 4.88612 3.14850 3.57855 Peak_Calls/DNaseSeq_Spleen_1/macs2_peak_16481
chr13 113145148 113145639 492 8.40 7.19375 4.16698 5.62776 Peak_Calls/DNaseSeq_Spleen_1/macs2_peak_16482
chr13 113151831 113152114 284 13.40 13.44842 6.96097 11.51785 Peak_Calls/DNaseSeq_Spleen_1/macs2_peak_16483
chr13 113156755 113157273 519 4.62 3.95663 2.93511 2.59249 Peak_Calls/DNaseSeq_Spleen_1/macs2_peak_16484
chr13 113169061 113169343 283 3.33 2.80943 2.39565 1.49150 Peak_Calls/DNaseSeq_Spleen_1/macs2_peak_16485
chr13 113175381 113175521 141 5.09 4.81874 3.40705 3.37759 Peak_Calls/DNaseSeq_Spleen_1/macs2_peak_16486
chr13 113178480 113178603 124 5.89 5.32074 3.85118 3.60949 Peak_Calls/DNaseSeq_Spleen_1/macs2_peak_16487
chr13 113180511 113180757 247 7.82 5.29270 3.27661 3.80412 Peak_Calls/DNaseSeq_Spleen_1/macs2_peak_16488
chr13 113186920 113187133 214 19.60 10.15988 3.91925 8.22560 Peak_Calls/DNaseSeq_Spleen_1/macs2_peak_16489
chr13 113188243 113188686 444 20.51 13.01904 4.15166 11.33599 Peak_Calls/DNaseSeq_Spleen_1/macs2_peak_16490
chr13 113208112 113209093 982 41.62 38.02908 8.08881 35.83734 Peak_Calls/DNaseSeq_Spleen_1/macs2_peak_16491
chr13 113214508 113215276 769 20.30 14.49201 4.15674 12.83715 Peak_Calls/DNaseSeq_Spleen_1/macs2_peak_16492
chr13 113217667 113218112 446 15.30 11.76946 4.17726 10.27712 Peak_Calls/DNaseSeq_Spleen_1/macs2_peak_16493
chr13 113223502 113223830 329 28.10 25.26653 7.32026 23.36738 Peak_Calls/DNaseSeq_Spleen_1/macs2_peak_16494
chr13 113228243 113229003 761 9.49 5.66061 2.88863 4.23295 Peak_Calls/DNaseSeq_Spleen_1/macs2_peak_16495
chr13 113229869 113230424 556 5.55 3.23494 2.17774 2.01259 Peak_Calls/DNaseSeq_Spleen_1/macs2_peak_16496
chr13 113240379 113240506 128 6.12 2.75771 2.04134 1.39460 Peak_Calls/DNaseSeq_Spleen_1/macs2_peak_16497
chr13 113253977 113254536 560 11.17 7.34969 3.30288 5.96394 Peak_Calls/DNaseSeq_Spleen_1/macs2_peak_16498
chr13 113257109 113257263 155 4.66 2.06183 1.64794 0.95487 Peak_Calls/DNaseSeq_Spleen_1/macs2_peak_16499
chr13 113262728 113262857 130 4.47 1.90332 1.62433 0.75720 Peak_Calls/DNaseSeq_Spleen_1/macs2_peak_16500
chr13 113264665 113265005 341 5.96 2.67457 2.02048 1.31896 Peak_Calls/DNaseSeq_Spleen_1/macs2_peak_16501
chr13 113268158 113268434 277 7.34 4.67460 3.15149 3.05495 Peak_Calls/DNaseSeq_Spleen_1/macs2_peak_16502
chr13 113298049 113298269 221 5.71 3.67761 2.52809 2.35787 Peak_Calls/DNaseSeq_Spleen_1/macs2_peak_16503
chr13 113299746 113300089 344 5.26 2.69064 2.14146 1.31326 Peak_Calls/DNaseSeq_Spleen_1/macs2_peak_16504
chr13 113300893 113301325 433 4.26 2.00081 1.81490 0.70475 Peak_Calls/DNaseSeq_Spleen_1/macs2_peak_16505
chr13 113320136 113320470 335 8.27 5.25679 3.18838 3.70262 Peak_Calls/DNaseSeq_Spleen_1/macs2_peak_16506
chr13 113450616 113451082 467 8.85 5.03837 2.84454 3.59133 Peak_Calls/DNaseSeq_Spleen_1/macs2_peak_16507
chr13 113456913 113457601 689 17.86 11.80620 4.24875 10.16881 Peak_Calls/DNaseSeq_Spleen_1/macs2_peak_16508
chr13 113464380 113464537 158 12.35 6.43164 3.04271 4.85577 Peak_Calls/DNaseSeq_Spleen_1/macs2_peak_16509
chr13 113484660 113484764 105 5.08 1.93521 1.53946 0.84083 Peak_Calls/DNaseSeq_Spleen_1/macs2_peak_16510
chr13 113542150 113542680 531 11.29 6.34394 2.88636 4.94992 Peak_Calls/DNaseSeq_Spleen_1/macs2_peak_16511
chr13 113550841 113550965 125 13.81 8.43484 3.43636 6.96470 Peak_Calls/DNaseSeq_Spleen_1/macs2_peak_16512
chr13 113590135 113590344 210 10.24 6.01273 2.68127 4.79242 Peak_Calls/DNaseSeq_Spleen_1/macs2_peak_16513
chr13 113590784 113591026 243 10.86 5.98836 2.79363 4.62737 Peak_Calls/DNaseSeq_Spleen_1/macs2_peak_16514
chr13 113600044 113600230 187 6.62 3.15791 1.89322 2.06932 Peak_Calls/DNaseSeq_Spleen_1/macs2_peak_16515
chr13 113700018 113700128 111 6.14 2.79991 1.78648 1.72307 Peak_Calls/DNaseSeq_Spleen_1/macs2_peak_16516
chr13 113717132 113717984 853 10.48 4.56502 2.26438 3.17967 Peak_Calls/DNaseSeq_Spleen_1/macs2_peak_16517
chr13 113777643 113778294 652 13.56 6.40391 2.51086 5.02469 Peak_Calls/DNaseSeq_Spleen_1/macs2_peak_16518
chr13 113784540 113784727 188 22.07 13.51457 3.92016 11.92215 Peak_Calls/DNaseSeq_Spleen_1/macs2_peak_16519
chr13 113803367 113803926 560 16.18 8.00850 2.96426 6.47164 Peak_Calls/DNaseSeq_Spleen_1/macs2_peak_16520
chr13 113814079 113814360 282 10.23 5.04460 2.07872 3.97026 Peak_Calls/DNaseSeq_Spleen_1/macs2_peak_16521
chr13 113822015 113822168 154 14.95 7.28353 2.78042 5.84090 Peak_Calls/DNaseSeq_Spleen_1/macs2_peak_16522
chr13 113825223 113825454 232 17.38 9.33821 3.17303 7.84379 Peak_Calls/DNaseSeq_Spleen_1/macs2_peak_16523
chr13 113826168 113826370 203 17.77 9.21440 3.22406 7.62703 Peak_Calls/DNaseSeq_Spleen_1/macs2_peak_16524
chr13 113836858 113836931 74 32.14 18.98620 5.47008 16.70726 Peak_Calls/DNaseSeq_Spleen_1/macs2_peak_16525
chr13 113861361 113861527 167 14.15 8.32867 2.71735 7.15582 Peak_Calls/DNaseSeq_Spleen_1/macs2_peak_16526
chr13 113877983 113878108 126 18.80 10.63241 3.41586 9.11562 Peak_Calls/DNaseSeq_Spleen_1/macs2_peak_16527
chr13 113891289 113891362 74 31.98 18.26974 5.43403 15.92124 Peak_Calls/DNaseSeq_Spleen_1/macs2_peak_16528
chr13 113988184 113988323 140 30.33 17.02641 5.18098 14.73816 Peak_Calls/DNaseSeq_Spleen_1/macs2_peak_16529
chr13 114016181 114016277 97 17.15 9.74919 3.17322 8.34173 Peak_Calls/DNaseSeq_Spleen_1/macs2_peak_16530
chr13 114056973 114057067 95 25.98 15.13144 4.53682 13.19986 Peak_Calls/DNaseSeq_Spleen_1/macs2_peak_16531
chr13 114060108 114060247 140 22.01 13.61771 3.94762 12.03037 Peak_Calls/DNaseSeq_Spleen_1/macs2_peak_16532
chr13 114112320 114112521 202 20.38 12.55366 3.69871 11.05522 Peak_Calls/DNaseSeq_Spleen_1/macs2_peak_16533
chr13 114127522 114127630 109 19.15 11.52396 3.50727 10.06314 Peak_Calls/DNaseSeq_Spleen_1/macs2_peak_16534
chr13 114169200 114169588 389 14.89 6.63914 2.77774 5.03347 Peak_Calls/DNaseSeq_Spleen_1/macs2_peak_16535
chr13 114172071 114172450 380 9.69 3.78949 1.99246 2.51879 Peak_Calls/DNaseSeq_Spleen_1/macs2_peak_16536
chr13 114208414 114208622 209 14.18 5.67737 2.68244 3.99196 Peak_Calls/DNaseSeq_Spleen_1/macs2_peak_16537
chr13 114339373 114339526 154 18.63 9.18557 3.44414 7.41564 Peak_Calls/DNaseSeq_Spleen_1/macs2_peak_16538
chr13 114362328 114362481 154 17.44 9.03644 3.30640 7.41902 Peak_Calls/DNaseSeq_Spleen_1/macs2_peak_16539
chr13 114364487 114364828 342 15.29 7.96854 3.01574 6.49200 Peak_Calls/DNaseSeq_Spleen_1/macs2_peak_16540
chr13 114370183 114370842 660 5.87 3.71790 2.57341 2.39087 Peak_Calls/DNaseSeq_Spleen_1/macs2_peak_16541
chr13 114390912 114391724 813 5.56 3.17542 2.35092 1.78955 Peak_Calls/DNaseSeq_Spleen_1/macs2_peak_16542
chr13 114404919 114405456 538 8.11 5.41496 3.06840 4.02333 Peak_Calls/DNaseSeq_Spleen_1/macs2_peak_16543
chr13 114408652 114408970 319 7.34 3.11066 2.10836 1.70204 Peak_Calls/DNaseSeq_Spleen_1/macs2_peak_16544
chr13 114426075 114426432 358 6.29 1.84330 1.49589 0.63687 Peak_Calls/DNaseSeq_Spleen_1/macs2_peak_16545
chr13 114429116 114429343 228 8.29 2.69693 1.79518 1.34651 Peak_Calls/DNaseSeq_Spleen_1/macs2_peak_16546
chr13 114460022 114460166 145 12.13 5.55697 2.48845 4.15685 Peak_Calls/DNaseSeq_Spleen_1/macs2_peak_16547
chr13 114483719 114483802 84 10.73 5.79365 2.30810 4.69010 Peak_Calls/DNaseSeq_Spleen_1/macs2_peak_16548
chr13 114584254 114584969 716 14.45 8.09159 2.96360 6.68588 Peak_Calls/DNaseSeq_Spleen_1/macs2_peak_16549
chr13 114619393 114619502 110 7.03 2.58938 1.72916 1.39161 Peak_Calls/DNaseSeq_Spleen_1/macs2_peak_16550
chr13 114655279 114655359 81 7.30 2.56867 1.76375 1.29664 Peak_Calls/DNaseSeq_Spleen_1/macs2_peak_16551
chr13 114656163 114656245 83 7.17 2.54294 1.74187 1.29461 Peak_Calls/DNaseSeq_Spleen_1/macs2_peak_16552
chr13 114659536 114659897 362 8.21 3.09569 1.92836 1.77116 Peak_Calls/DNaseSeq_Spleen_1/macs2_peak_16553
chr13 114660625 114661022 398 21.15 14.90802 4.39069 13.33751 Peak_Calls/DNaseSeq_Spleen_1/macs2_peak_16554
chr13 114667755 114667847 93 19.43 13.88698 4.08349 12.47341 Peak_Calls/DNaseSeq_Spleen_1/macs2_peak_16555
chr13 114866323 114866417 95 15.99 11.31048 3.45592 10.08271 Peak_Calls/DNaseSeq_Spleen_1/macs2_peak_16556
chr13 114918490 114918775 286 23.21 16.56404 4.76978 14.92955 Peak_Calls/DNaseSeq_Spleen_1/macs2_peak_16557
chr13 114941476 114941747 272 26.51 18.84005 5.36680 17.00670 Peak_Calls/DNaseSeq_Spleen_1/macs2_peak_16558
chr13 114979045 114979354 310 22.62 15.23707 4.64155 13.53075 Peak_Calls/DNaseSeq_Spleen_1/macs2_peak_16559
chr13 114979897 114979980 84 15.83 9.19897 3.37483 7.71121 Peak_Calls/DNaseSeq_Spleen_1/macs2_peak_16560
chr13 115177454 115177741 288 13.91 6.86525 2.98202 5.28274 Peak_Calls/DNaseSeq_Spleen_1/macs2_peak_16561
chr13 115178068 115178397 330 8.61 4.17692 2.12868 2.90653 Peak_Calls/DNaseSeq_Spleen_1/macs2_peak_16562
chr13 115583563 115583740 178 24.06 15.55077 4.14931 13.96471 Peak_Calls/DNaseSeq_Spleen_1/macs2_peak_16563
chr13 115607952 115608645 694 40.25 31.90460 6.68951 29.82557 Peak_Calls/DNaseSeq_Spleen_1/macs2_peak_16564
chr13 115621826 115621988 163 31.34 21.98013 5.30315 20.13584 Peak_Calls/DNaseSeq_Spleen_1/macs2_peak_16565
chr13 115623025 115623250 226 26.23 16.82579 4.50246 15.09739 Peak_Calls/DNaseSeq_Spleen_1/macs2_peak_16566
chr13 115624929 115625253 325 25.54 15.53781 4.37872 13.75836 Peak_Calls/DNaseSeq_Spleen_1/macs2_peak_16567
chr13 115636010 115636546 537 21.96 12.92377 3.82849 11.30321 Peak_Calls/DNaseSeq_Spleen_1/macs2_peak_16568
chr13 115677502 115678123 622 20.80 12.39067 3.65857 10.85835 Peak_Calls/DNaseSeq_Spleen_1/macs2_peak_16569
chr13 115680894 115681121 228 25.92 15.45617 4.41787 13.62047 Peak_Calls/DNaseSeq_Spleen_1/macs2_peak_16570
chr13 115686003 115686442 440 13.24 5.71543 2.44807 4.25741 Peak_Calls/DNaseSeq_Spleen_1/macs2_peak_16571
chr13 115705989 115706223 235 13.85 6.25494 2.58167 4.80026 Peak_Calls/DNaseSeq_Spleen_1/macs2_peak_16572
chr13 115721918 115722374 457 26.31 16.80092 4.57522 15.02516 Peak_Calls/DNaseSeq_Spleen_1/macs2_peak_16573
chr13 115754523 115754729 207 11.71 5.87524 2.84242 4.29471 Peak_Calls/DNaseSeq_Spleen_1/macs2_peak_16574
chr13 115771217 115771290 74 6.95 6.44900 4.17763 4.90020 Peak_Calls/DNaseSeq_Spleen_1/macs2_peak_16575
chr13 115788402 115788602 201 5.96 5.60666 3.66858 4.20462 Peak_Calls/DNaseSeq_Spleen_1/macs2_peak_16576
chr13 115789834 115790110 277 3.09 2.09579 1.97543 0.81615 Peak_Calls/DNaseSeq_Spleen_1/macs2_peak_16577
chr13 115880200 115880802 603 8.70 5.03600 2.84675 3.70645 Peak_Calls/DNaseSeq_Spleen_1/macs2_peak_16578
chr13 115887296 115887488 193 6.20 1.52457 1.27653 0.45593 Peak_Calls/DNaseSeq_Spleen_1/macs2_peak_16579
chr13 115927113 115927209 97 8.13 2.11011 1.53062 0.83422 Peak_Calls/DNaseSeq_Spleen_1/macs2_peak_16580
chr13 115968578 115968651 74 10.25 2.98986 1.82241 1.56890 Peak_Calls/DNaseSeq_Spleen_1/macs2_peak_16581
chr13 116020818 116020986 169 9.32 3.59668 1.76282 2.49162 Peak_Calls/DNaseSeq_Spleen_1/macs2_peak_16582
chr13 117500484 117501252 769 8.53 2.54335 1.60360 1.31903 Peak_Calls/DNaseSeq_Spleen_1/macs2_peak_16583
chr13 117503794 117503867 74 7.82 2.59910 1.53362 1.52942 Peak_Calls/DNaseSeq_Spleen_1/macs2_peak_16584
chr13 117725978 117726073 96 12.10 4.60663 2.11009 3.26388 Peak_Calls/DNaseSeq_Spleen_1/macs2_peak_16585
chr13 117780676 117781013 338 12.19 4.84212 2.13166 3.53338 Peak_Calls/DNaseSeq_Spleen_1/macs2_peak_16586
chr13 117812310 117812407 98 13.81 5.56837 2.34646 4.14290 Peak_Calls/DNaseSeq_Spleen_1/macs2_peak_16587
chr13 117812816 117813484 669 22.07 13.47072 3.54060 11.91574 Peak_Calls/DNaseSeq_Spleen_1/macs2_peak_16588
chr13 117817123 117817380 258 35.68 24.56414 5.47496 22.59530 Peak_Calls/DNaseSeq_Spleen_1/macs2_peak_16589
chr13 117820494 117820607 114 16.22 7.59906 2.70678 6.15936 Peak_Calls/DNaseSeq_Spleen_1/macs2_peak_16590
chr13 117822574 117823124 551 5.64 2.89387 2.20409 1.56027 Peak_Calls/DNaseSeq_Spleen_1/macs2_peak_16591
chr13 117823627 117823719 93 3.69 2.98431 2.62325 1.39138 Peak_Calls/DNaseSeq_Spleen_1/macs2_peak_16592
chr13 117837131 117837525 395 2.78 2.25196 2.11060 0.92932 Peak_Calls/DNaseSeq_Spleen_1/macs2_peak_16593
chr13 117840269 117840547 279 4.80 4.02155 3.04835 2.50525 Peak_Calls/DNaseSeq_Spleen_1/macs2_peak_16594
chr13 117916697 117916996 300 3.18 2.68029 2.31917 1.39057 Peak_Calls/DNaseSeq_Spleen_1/macs2_peak_16595
chr13 117954101 117954174 74 3.49 2.65810 2.45957 1.05156 Peak_Calls/DNaseSeq_Spleen_1/macs2_peak_16596
chr13 117982402 117982565 164 2.80 2.26900 2.12764 0.92905 Peak_Calls/DNaseSeq_Spleen_1/macs2_peak_16597
chr13 117984802 117985013 212 2.97 1.76318 1.62699 0.73247 Peak_Calls/DNaseSeq_Spleen_1/macs2_peak_16598
chr13 117987341 117987894 554 9.99 7.81167 3.91921 6.34296 Peak_Calls/DNaseSeq_Spleen_1/macs2_peak_16599
chr13 117995013 117995095 83 6.01 3.59151 2.48849 2.25334 Peak_Calls/DNaseSeq_Spleen_1/macs2_peak_16600
chr13 118000208 118000627 420 6.56 4.34091 2.74720 2.96320 Peak_Calls/DNaseSeq_Spleen_1/macs2_peak_16601
chr13 118004620 118005335 716 9.99 8.43301 4.21298 6.94095 Peak_Calls/DNaseSeq_Spleen_1/macs2_peak_16602
chr13 118006510 118007170 661 3.44 2.65526 2.22542 1.44906 Peak_Calls/DNaseSeq_Spleen_1/macs2_peak_16603
chr13 118009244 118009424 181 7.26 6.37059 4.55450 4.33984 Peak_Calls/DNaseSeq_Spleen_1/macs2_peak_16604
chr13 118012064 118012274 211 2.84 2.10340 1.93756 0.92891 Peak_Calls/DNaseSeq_Spleen_1/macs2_peak_16605
chr13 118026015 118026244 230 8.74 7.06506 3.62723 5.76028 Peak_Calls/DNaseSeq_Spleen_1/macs2_peak_16606
chr13 118030000 118030262 263 18.26 16.08411 6.81051 14.15067 Peak_Calls/DNaseSeq_Spleen_1/macs2_peak_16607
chr13 118030711 118031707 997 11.11 8.71375 4.00608 7.21908 Peak_Calls/DNaseSeq_Spleen_1/macs2_peak_16608
chr13 118049383 118049825 443 8.01 3.01600 1.82486 1.79190 Peak_Calls/DNaseSeq_Spleen_1/macs2_peak_16609
chr13 118072940 118073181 242 10.26 3.93856 2.22789 2.44407 Peak_Calls/DNaseSeq_Spleen_1/macs2_peak_16610
chr13 118075892 118075965 74 17.68 8.13892 3.57909 6.12967 Peak_Calls/DNaseSeq_Spleen_1/macs2_peak_16611
chr13 118078302 118078817 516 9.98 5.04243 2.30741 3.84793 Peak_Calls/DNaseSeq_Spleen_1/macs2_peak_16612
chr13 118100360 118100531 172 12.66 6.54103 2.81841 5.11965 Peak_Calls/DNaseSeq_Spleen_1/macs2_peak_16613
chr13 118627149 118627291 143 16.98 9.56980 3.66448 7.89704 Peak_Calls/DNaseSeq_Spleen_1/macs2_peak_16614
chr13 119168137 119168219 83 14.04 8.88293 3.17571 7.59694 Peak_Calls/DNaseSeq_Spleen_1/macs2_peak_16615
chr13 119175521 119176347 827 11.63 6.55284 2.71381 5.24683 Peak_Calls/DNaseSeq_Spleen_1/macs2_peak_16616
chr13 119192486 119192571 86 17.45 8.87400 3.82515 6.90832 Peak_Calls/DNaseSeq_Spleen_1/macs2_peak_16617
chr13 120130830 120130910 81 16.95 8.94242 3.75734 7.08796 Peak_Calls/DNaseSeq_Spleen_1/macs2_peak_16618
chr13 120167307 120167435 129 15.56 9.58558 3.55004 8.10589 Peak_Calls/DNaseSeq_Spleen_1/macs2_peak_16619
chr13 120197591 120198111 521 25.52 19.62404 5.56921 17.86251 Peak_Calls/DNaseSeq_Spleen_1/macs2_peak_16620
chr13 120217093 120218057 965 22.17 16.15023 4.89527 14.47811 Peak_Calls/DNaseSeq_Spleen_1/macs2_peak_16621
chr13 120218379 120218565 187 5.29 1.92613 1.49663 0.85441 Peak_Calls/DNaseSeq_Spleen_1/macs2_peak_16622
chr13 120225234 120225310 77 8.52 3.26796 2.10243 1.81666 Peak_Calls/DNaseSeq_Spleen_1/macs2_peak_16623
chr13 120251257 120252242 986 9.18 5.49686 3.04024 4.00909 Peak_Calls/DNaseSeq_Spleen_1/macs2_peak_16624
chr13 120276549 120277991 1443 7.82 6.28915 3.66437 4.83317 Peak_Calls/DNaseSeq_Spleen_1/macs2_peak_16625
chr14 7589853 7589928 76 2.24 2.02935 1.81378 1.08150 Peak_Calls/DNaseSeq_Spleen_1/macs2_peak_16626
chr14 8581859 8582203 345 2.58 2.18870 2.00017 1.02884 Peak_Calls/DNaseSeq_Spleen_1/macs2_peak_16627
chr14 8598386 8598755 370 7.64 7.03277 3.86000 5.65904 Peak_Calls/DNaseSeq_Spleen_1/macs2_peak_16628
chr14 8606375 8607026 652 16.05 13.49935 5.24506 11.93547 Peak_Calls/DNaseSeq_Spleen_1/macs2_peak_16629
chr14 8623978 8624596 619 27.99 23.71758 6.17445 21.99389 Peak_Calls/DNaseSeq_Spleen_1/macs2_peak_16630
chr14 8650277 8650925 649 38.66 35.34041 8.34992 33.18710 Peak_Calls/DNaseSeq_Spleen_1/macs2_peak_16631
chr14 8722488 8722595 108 31.94 24.75044 6.94366 22.63244 Peak_Calls/DNaseSeq_Spleen_1/macs2_peak_16632
chr14 8746266 8746727 462 25.16 18.72030 5.57711 16.90662 Peak_Calls/DNaseSeq_Spleen_1/macs2_peak_16633
chr14 8769681 8769837 157 14.73 9.12346 3.45547 7.67690 Peak_Calls/DNaseSeq_Spleen_1/macs2_peak_16634
chr14 8791291 8791410 120 10.93 5.18958 2.64023 3.70353 Peak_Calls/DNaseSeq_Spleen_1/macs2_peak_16635
chr14 8797070 8797332 263 6.13 2.72760 2.11065 1.29138 Peak_Calls/DNaseSeq_Spleen_1/macs2_peak_16636
chr14 8819509 8819742 234 4.84 3.79246 2.91251 2.32747 Peak_Calls/DNaseSeq_Spleen_1/macs2_peak_16637
chr14 8826643 8827418 776 15.22 14.38668 5.78317 12.74966 Peak_Calls/DNaseSeq_Spleen_1/macs2_peak_16638
chr14 8829755 8830191 437 7.67 5.33740 3.12757 3.92627 Peak_Calls/DNaseSeq_Spleen_1/macs2_peak_16639
chr14 8835095 8835558 464 3.62 3.26864 2.58149 2.01622 Peak_Calls/DNaseSeq_Spleen_1/macs2_peak_16640
chr14 8876969 8877100 132 3.03 2.47962 2.25370 1.11221 Peak_Calls/DNaseSeq_Spleen_1/macs2_peak_16641
chr14 8912692 8913164 473 5.93 4.99971 3.26642 3.61007 Peak_Calls/DNaseSeq_Spleen_1/macs2_peak_16642
chr14 8925154 8925351 198 8.73 2.68832 1.71745 1.37668 Peak_Calls/DNaseSeq_Spleen_1/macs2_peak_16643
chr14 8930513 8930756 244 14.62 6.65349 2.63738 5.19262 Peak_Calls/DNaseSeq_Spleen_1/macs2_peak_16644
chr14 8932364 8932476 113 15.18 7.13221 2.72881 5.67394 Peak_Calls/DNaseSeq_Spleen_1/macs2_peak_16645
chr14 8940619 8940948 330 14.23 5.87474 2.55908 4.32538 Peak_Calls/DNaseSeq_Spleen_1/macs2_peak_16646
chr14 8946764 8947553 790 18.26 10.19645 3.25063 8.70184 Peak_Calls/DNaseSeq_Spleen_1/macs2_peak_16647
chr14 8965358 8965637 280 13.59 5.17900 2.48743 3.54069 Peak_Calls/DNaseSeq_Spleen_1/macs2_peak_16648
chr14 8972822 8973094 273 10.44 3.43190 2.01461 1.95558 Peak_Calls/DNaseSeq_Spleen_1/macs2_peak_16649
chr14 8989513 8989723 211 11.88 3.92077 2.22098 2.28921 Peak_Calls/DNaseSeq_Spleen_1/macs2_peak_16650
chr14 8994433 8994536 104 10.43 3.44083 2.01613 1.96429 Peak_Calls/DNaseSeq_Spleen_1/macs2_peak_16651
chr14 9005282 9006376 1095 18.92 10.84712 3.52465 9.24950 Peak_Calls/DNaseSeq_Spleen_1/macs2_peak_16652
chr14 9046248 9046732 485 6.46 3.89293 2.59210 2.50322 Peak_Calls/DNaseSeq_Spleen_1/macs2_peak_16653
chr14 9056441 9056798 358 6.78 5.20700 3.25776 3.70090 Peak_Calls/DNaseSeq_Spleen_1/macs2_peak_16654
chr14 9088016 9088121 106 3.95 2.63462 2.29790 1.22647 Peak_Calls/DNaseSeq_Spleen_1/macs2_peak_16655
chr14 9179203 9179582 380 5.60 5.00338 3.69201 3.28891 Peak_Calls/DNaseSeq_Spleen_1/macs2_peak_16656
chr14 9188561 9188634 74 6.05 2.86215 2.43014 1.09329 Peak_Calls/DNaseSeq_Spleen_1/macs2_peak_16657
chr14 9292441 9292516 76 11.46 6.57982 3.28379 5.00339 Peak_Calls/DNaseSeq_Spleen_1/macs2_peak_16658
chr14 10226151 10226231 81 16.62 13.54415 4.63432 12.14354 Peak_Calls/DNaseSeq_Spleen_1/macs2_peak_16659
chr14 10979076 10979149 74 32.93 29.15847 8.68069 26.92380 Peak_Calls/DNaseSeq_Spleen_1/macs2_peak_16660
chr14 11041676 11041875 200 23.85 22.61746 6.46253 21.04259 Peak_Calls/DNaseSeq_Spleen_1/macs2_peak_16661
chr14 11134072 11134442 371 30.62 29.60189 8.14405 27.69501 Peak_Calls/DNaseSeq_Spleen_1/macs2_peak_16662
chr14 11262905 11263436 532 29.34 27.55534 7.81540 25.65587 Peak_Calls/DNaseSeq_Spleen_1/macs2_peak_16663
chr14 11271889 11272160 272 22.41 17.79262 6.03496 15.92559 Peak_Calls/DNaseSeq_Spleen_1/macs2_peak_16664
chr14 11285517 11286325 809 12.58 10.47158 4.73262 8.88941 Peak_Calls/DNaseSeq_Spleen_1/macs2_peak_16665
chr14 11426172 11426265 94 16.02 14.93353 6.52335 13.17422 Peak_Calls/DNaseSeq_Spleen_1/macs2_peak_16666
chr14 11993329 11993557 229 8.27 6.21278 3.58847 4.68230 Peak_Calls/DNaseSeq_Spleen_1/macs2_peak_16667
chr14 11994556 11994870 315 6.45 5.15694 3.33190 3.70655 Peak_Calls/DNaseSeq_Spleen_1/macs2_peak_16668
chr14 13116638 13117500 863 11.59 8.10022 3.62974 6.55049 Peak_Calls/DNaseSeq_Spleen_1/macs2_peak_16669
chr14 14186811 14187013 203 9.84 8.71101 3.05040 7.82273 Peak_Calls/DNaseSeq_Spleen_1/macs2_peak_16670
chr14 14188638 14188748 111 32.13 28.56766 8.71618 26.33448 Peak_Calls/DNaseSeq_Spleen_1/macs2_peak_16671
chr14 14194246 14194439 194 22.72 19.39322 6.32851 17.63489 Peak_Calls/DNaseSeq_Spleen_1/macs2_peak_16672
chr14 14734359 14734517 159 20.67 17.37028 5.80758 15.71356 Peak_Calls/DNaseSeq_Spleen_1/macs2_peak_16673
chr14 14750284 14750402 119 26.07 22.78017 7.19482 20.86593 Peak_Calls/DNaseSeq_Spleen_1/macs2_peak_16674
chr14 14782878 14783156 279 20.54 16.24778 5.75309 14.46471 Peak_Calls/DNaseSeq_Spleen_1/macs2_peak_16675
chr14 14792618 14793819 1202 7.98 4.51992 2.50575 3.21974 Peak_Calls/DNaseSeq_Spleen_1/macs2_peak_16676
chr14 14794254 14794560 307 5.30 2.93140 1.84943 1.95397 Peak_Calls/DNaseSeq_Spleen_1/macs2_peak_16677
chr14 14813943 14814106 164 8.59 4.20374 2.63153 2.64249 Peak_Calls/DNaseSeq_Spleen_1/macs2_peak_16678
chr14 14844797 14845682 886 4.63 3.78729 2.75328 2.49387 Peak_Calls/DNaseSeq_Spleen_1/macs2_peak_16679
chr14 14845987 14846186 200 3.05 2.54684 2.10354 1.49825 Peak_Calls/DNaseSeq_Spleen_1/macs2_peak_16680
chr14 14852089 14852324 236 6.03 2.06096 1.63611 0.84978 Peak_Calls/DNaseSeq_Spleen_1/macs2_peak_16681
chr14 14874951 14875160 210 22.42 12.60452 3.83315 10.87428 Peak_Calls/DNaseSeq_Spleen_1/macs2_peak_16682
chr14 14887046 14887142 97 31.24 21.51830 5.22141 19.67243 Peak_Calls/DNaseSeq_Spleen_1/macs2_peak_16683
chr14 14900192 14901253 1062 48.02 40.17856 7.84622 37.83582 Peak_Calls/DNaseSeq_Spleen_1/macs2_peak_16684
chr14 14920925 14921106 182 34.40 26.34490 5.75607 24.52096 Peak_Calls/DNaseSeq_Spleen_1/macs2_peak_16685
chr14 14931160 14931484 325 29.96 20.00489 5.03309 18.15616 Peak_Calls/DNaseSeq_Spleen_1/macs2_peak_16686
chr14 14953258 14953627 370 19.49 9.94333 3.38130 8.24068 Peak_Calls/DNaseSeq_Spleen_1/macs2_peak_16687
chr14 15126962 15127366 405 10.94 3.94241 2.07027 2.54092 Peak_Calls/DNaseSeq_Spleen_1/macs2_peak_16688
chr14 15178032 15178943 912 15.36 10.96265 4.08265 9.43578 Peak_Calls/DNaseSeq_Spleen_1/macs2_peak_16689
chr14 15180833 15181066 234 18.22 15.60835 5.58305 13.99648 Peak_Calls/DNaseSeq_Spleen_1/macs2_peak_16690
chr14 15181968 15182423 456 6.89 6.29200 3.76835 4.91777 Peak_Calls/DNaseSeq_Spleen_1/macs2_peak_16691
chr14 15184145 15184410 266 8.09 8.43488 4.81666 6.93468 Peak_Calls/DNaseSeq_Spleen_1/macs2_peak_16692
chr14 15314512 15314608 97 4.73 4.17659 3.20524 2.64221 Peak_Calls/DNaseSeq_Spleen_1/macs2_peak_16693
chr14 15345728 15345902 175 3.10 2.56429 2.29474 1.20068 Peak_Calls/DNaseSeq_Spleen_1/macs2_peak_16694
chr14 15357702 15358121 420 5.09 5.13786 3.40505 3.86336 Peak_Calls/DNaseSeq_Spleen_1/macs2_peak_16695
chr14 15360285 15360452 168 3.01 2.49345 2.24008 1.17144 Peak_Calls/DNaseSeq_Spleen_1/macs2_peak_16696
chr14 15373824 15374122 299 2.67 2.23687 2.05138 1.01867 Peak_Calls/DNaseSeq_Spleen_1/macs2_peak_16697
chr14 15432607 15432729 123 2.06 1.70872 1.71215 0.61683 Peak_Calls/DNaseSeq_Spleen_1/macs2_peak_16698
chr14 15465288 15466156 869 3.72 3.20148 2.60475 1.85121 Peak_Calls/DNaseSeq_Spleen_1/macs2_peak_16699
chr14 15472797 15472901 105 3.90 3.17743 2.64335 1.73323 Peak_Calls/DNaseSeq_Spleen_1/macs2_peak_16700
chr14 15514234 15514346 113 3.95 2.95617 2.64791 1.27602 Peak_Calls/DNaseSeq_Spleen_1/macs2_peak_16701
chr14 15517302 15517536 235 4.31 3.16761 2.36943 1.93928 Peak_Calls/DNaseSeq_Spleen_1/macs2_peak_16702
chr14 15518699 15519047 349 6.77 5.65586 3.42776 4.35862 Peak_Calls/DNaseSeq_Spleen_1/macs2_peak_16703
chr14 15535004 15535807 804 8.60 7.77274 4.37776 6.26500 Peak_Calls/DNaseSeq_Spleen_1/macs2_peak_16704
chr14 15696311 15696645 335 18.75 11.68468 3.92895 9.99090 Peak_Calls/DNaseSeq_Spleen_1/macs2_peak_16705
chr14 15703119 15703282 164 50.22 38.58670 9.81695 35.61970 Peak_Calls/DNaseSeq_Spleen_1/macs2_peak_16706
chr14 15737528 15737753 226 32.47 27.88710 6.58825 26.05513 Peak_Calls/DNaseSeq_Spleen_1/macs2_peak_16707
chr14 15817884 15818061 178 37.98 33.80679 7.62763 31.77445 Peak_Calls/DNaseSeq_Spleen_1/macs2_peak_16708
chr14 15895265 15895794 530 40.65 34.97740 8.10993 32.77218 Peak_Calls/DNaseSeq_Spleen_1/macs2_peak_16709
chr14 15916474 15916641 168 40.31 33.72515 8.04333 31.48450 Peak_Calls/DNaseSeq_Spleen_1/macs2_peak_16710
chr14 15932513 15932771 259 28.78 22.70270 5.88168 20.92302 Peak_Calls/DNaseSeq_Spleen_1/macs2_peak_16711
chr14 16104996 16105103 108 31.20 22.81913 6.30336 20.75494 Peak_Calls/DNaseSeq_Spleen_1/macs2_peak_16712
chr14 16105551 16106028 478 21.57 14.95778 4.50525 13.34967 Peak_Calls/DNaseSeq_Spleen_1/macs2_peak_16713
chr14 16180603 16180949 347 11.87 7.68261 2.71546 6.59891 Peak_Calls/DNaseSeq_Spleen_1/macs2_peak_16714
chr14 16188143 16188460 318 21.04 13.57613 4.38573 11.87941 Peak_Calls/DNaseSeq_Spleen_1/macs2_peak_16715
chr14 16579230 16579677 448 18.01 11.61549 3.81545 10.04077 Peak_Calls/DNaseSeq_Spleen_1/macs2_peak_16716
chr14 16602286 16603171 886 10.23 5.28910 2.56513 3.89896 Peak_Calls/DNaseSeq_Spleen_1/macs2_peak_16717
chr14 16617363 16617547 185 3.62 2.93577 2.58499 1.37706 Peak_Calls/DNaseSeq_Spleen_1/macs2_peak_16718
chr14 16628331 16628708 378 5.91 3.78785 2.42506 2.57077 Peak_Calls/DNaseSeq_Spleen_1/macs2_peak_16719
chr14 16713880 16714166 287 6.29 4.02912 2.52798 2.78284 Peak_Calls/DNaseSeq_Spleen_1/macs2_peak_16720
chr14 16767264 16767589 326 17.53 15.93669 6.20828 14.23575 Peak_Calls/DNaseSeq_Spleen_1/macs2_peak_16721
chr14 16785449 16785522 74 15.31 14.62700 5.49194 13.24320 Peak_Calls/DNaseSeq_Spleen_1/macs2_peak_16722
chr14 16842303 16842652 350 9.60 7.15137 3.61474 5.64089 Peak_Calls/DNaseSeq_Spleen_1/macs2_peak_16723
chr14 16856449 16856919 471 3.92 2.79877 2.12899 1.66170 Peak_Calls/DNaseSeq_Spleen_1/macs2_peak_16724
chr14 16984423 16984641 219 20.39 20.59675 8.28494 18.66878 Peak_Calls/DNaseSeq_Spleen_1/macs2_peak_16725
chr14 17002824 17003100 277 12.12 11.72570 5.13971 10.36605 Peak_Calls/DNaseSeq_Spleen_1/macs2_peak_16726
chr14 17005763 17006375 613 5.11 3.93376 2.72988 2.64566 Peak_Calls/DNaseSeq_Spleen_1/macs2_peak_16727
chr14 17014594 17014721 128 4.88 4.91305 3.23683 3.77726 Peak_Calls/DNaseSeq_Spleen_1/macs2_peak_16728
chr14 17026784 17026903 120 2.60 2.34475 2.00014 1.33010 Peak_Calls/DNaseSeq_Spleen_1/macs2_peak_16729
chr14 17028990 17029303 314 5.34 5.15380 3.54357 3.76545 Peak_Calls/DNaseSeq_Spleen_1/macs2_peak_16730
chr14 17051680 17051777 98 3.04 2.45921 2.25957 1.05236 Peak_Calls/DNaseSeq_Spleen_1/macs2_peak_16731
chr14 17075461 17076177 717 4.32 3.28475 2.57891 1.92767 Peak_Calls/DNaseSeq_Spleen_1/macs2_peak_16732
chr14 17081590 17082560 971 4.36 2.64595 2.13108 1.38932 Peak_Calls/DNaseSeq_Spleen_1/macs2_peak_16733
chr14 17088726 17088993 268 3.73 2.58045 2.08883 1.43776 Peak_Calls/DNaseSeq_Spleen_1/macs2_peak_16734
chr14 17135340 17135529 190 7.26 7.16476 4.61759 5.52208 Peak_Calls/DNaseSeq_Spleen_1/macs2_peak_16735
chr14 17197176 17197892 717 11.21 8.76683 4.02674 7.25872 Peak_Calls/DNaseSeq_Spleen_1/macs2_peak_16736
chr14 17205232 17205676 445 6.30 3.11104 2.34416 1.58528 Peak_Calls/DNaseSeq_Spleen_1/macs2_peak_16737
chr14 17212668 17213130 463 9.83 7.02732 3.46697 5.62708 Peak_Calls/DNaseSeq_Spleen_1/macs2_peak_16738
chr14 17266999 17267200 202 11.04 7.98530 3.81780 6.53110 Peak_Calls/DNaseSeq_Spleen_1/macs2_peak_16739
chr14 17280285 17280358 74 11.68 7.23042 3.95654 5.38189 Peak_Calls/DNaseSeq_Spleen_1/macs2_peak_16740
chr14 17377643 17377716 74 6.68 3.86433 2.48272 2.55940 Peak_Calls/DNaseSeq_Spleen_1/macs2_peak_16741
chr14 17380911 17380988 78 7.46 3.66257 2.66422 1.94814 Peak_Calls/DNaseSeq_Spleen_1/macs2_peak_16742
chr14 18235347 18235452 106 4.05 2.00685 1.81379 0.74688 Peak_Calls/DNaseSeq_Spleen_1/macs2_peak_16743
chr14 18238637 18238723 87 3.39 2.72467 2.33290 1.44224 Peak_Calls/DNaseSeq_Spleen_1/macs2_peak_16744
chr14 18243456 18243529 74 6.84 6.43880 4.15013 4.91947 Peak_Calls/DNaseSeq_Spleen_1/macs2_peak_16745
chr14 18491624 18491888 265 10.21 10.91223 5.92831 9.31524 Peak_Calls/DNaseSeq_Spleen_1/macs2_peak_16746
chr14 18492209 18492961 753 10.49 11.10364 6.07537 9.43320 Peak_Calls/DNaseSeq_Spleen_1/macs2_peak_16747
chr14 18800038 18800129 92 6.50 6.32037 3.98095 4.94687 Peak_Calls/DNaseSeq_Spleen_1/macs2_peak_16748
chr14 18834353 18834800 448 4.82 4.43945 3.23184 3.00555 Peak_Calls/DNaseSeq_Spleen_1/macs2_peak_16749
chr14 18854414 18854524 111 3.57 3.04616 2.50484 1.72741 Peak_Calls/DNaseSeq_Spleen_1/macs2_peak_16750
chr14 18855033 18855116 84 9.03 4.27228 2.92944 2.39661 Peak_Calls/DNaseSeq_Spleen_1/macs2_peak_16751
chr14 18874392 18874565 174 5.50 2.68811 2.00078 1.43212 Peak_Calls/DNaseSeq_Spleen_1/macs2_peak_16752
chr14 19019703 19019782 80 6.31 3.43107 2.23839 2.19562 Peak_Calls/DNaseSeq_Spleen_1/macs2_peak_16753
chr14 19070651 19071934 1284 10.26 8.04252 3.90465 6.58165 Peak_Calls/DNaseSeq_Spleen_1/macs2_peak_16754
chr14 19103284 19103877 594 13.30 12.98402 5.75164 11.38984 Peak_Calls/DNaseSeq_Spleen_1/macs2_peak_16755
chr14 19117263 19117345 83 17.72 19.15625 7.48808 17.56288 Peak_Calls/DNaseSeq_Spleen_1/macs2_peak_16756
chr14 19134211 19134426 216 12.34 11.81014 5.36218 10.35287 Peak_Calls/DNaseSeq_Spleen_1/macs2_peak_16757
chr14 19136758 19136931 174 8.98 6.93583 4.01169 5.32492 Peak_Calls/DNaseSeq_Spleen_1/macs2_peak_16758
chr14 19163632 19163715 84 3.68 2.43627 2.12737 1.13181 Peak_Calls/DNaseSeq_Spleen_1/macs2_peak_16759
chr14 19164213 19164614 402 5.38 4.70079 3.39527 3.20219 Peak_Calls/DNaseSeq_Spleen_1/macs2_peak_16760
chr14 19340239 19340473 235 4.75 4.54824 3.07412 3.39537 Peak_Calls/DNaseSeq_Spleen_1/macs2_peak_16761
chr14 19498167 19498471 305 11.34 4.82261 2.50879 3.46627 Peak_Calls/DNaseSeq_Spleen_1/macs2_peak_16762
chr14 19503341 19503498 158 21.87 8.28348 2.37346 6.82251 Peak_Calls/DNaseSeq_Spleen_1/macs2_peak_16763
chr14 19726244 19726457 214 21.57 8.83892 2.36624 7.46837 Peak_Calls/DNaseSeq_Spleen_1/macs2_peak_16764
chr14 20110637 20110757 121 49.31 25.42405 4.80942 23.10942 Peak_Calls/DNaseSeq_Spleen_1/macs2_peak_16765
chr14 20448195 20448295 101 29.30 16.56267 3.10941 15.16951 Peak_Calls/DNaseSeq_Spleen_1/macs2_peak_16766
chr14 20454011 20454203 193 70.24 39.36837 6.67767 36.39634 Peak_Calls/DNaseSeq_Spleen_1/macs2_peak_16767
chr14 20454579 20454850 272 52.53 29.86148 5.14047 27.59211 Peak_Calls/DNaseSeq_Spleen_1/macs2_peak_16768
chr14 20525024 20525265 242 39.04 21.50905 3.94824 19.71074 Peak_Calls/DNaseSeq_Spleen_1/macs2_peak_16769
chr14 20525644 20526046 403 36.91 21.57911 3.77817 19.93159 Peak_Calls/DNaseSeq_Spleen_1/macs2_peak_16770
chr14 20532373 20532625 253 45.21 27.11177 4.50513 25.19148 Peak_Calls/DNaseSeq_Spleen_1/macs2_peak_16771
chr14 20534086 20534247 162 59.00 31.84697 5.65290 29.24189 Peak_Calls/DNaseSeq_Spleen_1/macs2_peak_16772
chr14 20570359 20570494 136 24.92 12.11435 2.68199 10.75368 Peak_Calls/DNaseSeq_Spleen_1/macs2_peak_16773
chr14 20637302 20637556 255 14.78 4.83310 1.74402 3.64491 Peak_Calls/DNaseSeq_Spleen_1/macs2_peak_16774
chr14 20642949 20643430 482 22.59 9.18457 2.43379 7.75034 Peak_Calls/DNaseSeq_Spleen_1/macs2_peak_16775
chr14 20659190 20659442 253 35.08 17.07384 3.54358 15.28262 Peak_Calls/DNaseSeq_Spleen_1/macs2_peak_16776
chr14 20759347 20759505 159 28.82 13.97414 3.00808 12.44848 Peak_Calls/DNaseSeq_Spleen_1/macs2_peak_16777
chr14 20781159 20781444 286 26.71 11.98501 2.80630 10.46815 Peak_Calls/DNaseSeq_Spleen_1/macs2_peak_16778
chr14 20787499 20788015 517 30.69 14.53682 3.15671 12.90011 Peak_Calls/DNaseSeq_Spleen_1/macs2_peak_16779
chr14 20788500 20788579 80 24.95 10.82611 2.64551 9.35851 Peak_Calls/DNaseSeq_Spleen_1/macs2_peak_16780
chr14 20789787 20790470 684 23.44 9.38388 2.49597 7.90519 Peak_Calls/DNaseSeq_Spleen_1/macs2_peak_16781
chr14 20794349 20794454 106 19.73 5.45787 2.09852 3.84641 Peak_Calls/DNaseSeq_Spleen_1/macs2_peak_16782
chr14 20795650 20796459 810 18.64 4.86518 1.83765 3.39356 Peak_Calls/DNaseSeq_Spleen_1/macs2_peak_16783
chr14 20804356 20804717 362 16.23 4.04141 1.63681 2.73127 Peak_Calls/DNaseSeq_Spleen_1/macs2_peak_16784
chr14 20805035 20806520 1486 12.60 2.65245 1.51600 1.34808 Peak_Calls/DNaseSeq_Spleen_1/macs2_peak_16785
chr14 20812637 20812771 135 10.16 2.69185 1.68094 1.32061 Peak_Calls/DNaseSeq_Spleen_1/macs2_peak_16786
chr14 20813455 20813786 332 11.82 3.62520 1.90540 2.21565 Peak_Calls/DNaseSeq_Spleen_1/macs2_peak_16787
chr14 20844482 20844851 370 10.15 3.66648 2.09332 2.29894 Peak_Calls/DNaseSeq_Spleen_1/macs2_peak_16788
chr14 20854198 20854564 367 4.43 3.98229 2.88967 2.67812 Peak_Calls/DNaseSeq_Spleen_1/macs2_peak_16789
chr14 20861150 20861278 129 13.18 12.14079 6.78429 9.94901 Peak_Calls/DNaseSeq_Spleen_1/macs2_peak_16790
chr14 20886610 20886822 213 6.64 5.63036 3.67624 4.09871 Peak_Calls/DNaseSeq_Spleen_1/macs2_peak_16791
chr14 20901813 20902727 915 6.34 4.65088 2.98993 3.28620 Peak_Calls/DNaseSeq_Spleen_1/macs2_peak_16792
chr14 20931529 20931656 128 6.04 3.93424 2.55322 2.69798 Peak_Calls/DNaseSeq_Spleen_1/macs2_peak_16793
chr14 20933331 20933520 190 4.22 2.88937 2.22585 1.70372 Peak_Calls/DNaseSeq_Spleen_1/macs2_peak_16794
chr14 20934311 20934553 243 3.64 2.59289 2.23810 1.26934 Peak_Calls/DNaseSeq_Spleen_1/macs2_peak_16795
chr14 20940158 20940702 545 7.24 5.62629 3.25277 4.26508 Peak_Calls/DNaseSeq_Spleen_1/macs2_peak_16796
chr14 20986968 20987558 591 12.32 10.30932 5.09628 8.57862 Peak_Calls/DNaseSeq_Spleen_1/macs2_peak_16797
chr14 20993063 20993544 482 10.84 6.45419 3.09989 4.96174 Peak_Calls/DNaseSeq_Spleen_1/macs2_peak_16798
chr14 20998439 20998673 235 14.44 10.47587 3.94907 9.08034 Peak_Calls/DNaseSeq_Spleen_1/macs2_peak_16799
chr14 21000234 21000480 247 10.17 7.48980 2.94653 6.43787 Peak_Calls/DNaseSeq_Spleen_1/macs2_peak_16800
chr14 21000813 21001304 492 24.36 21.35242 6.35303 19.63943 Peak_Calls/DNaseSeq_Spleen_1/macs2_peak_16801
chr14 21077644 21077944 301 22.72 19.81716 5.96188 18.19983 Peak_Calls/DNaseSeq_Spleen_1/macs2_peak_16802
chr14 21113713 21114048 336 8.75 4.59951 2.53160 3.20048 Peak_Calls/DNaseSeq_Spleen_1/macs2_peak_16803
chr14 21138762 21138837 76 7.03 3.09412 2.10755 1.73420 Peak_Calls/DNaseSeq_Spleen_1/macs2_peak_16804
chr14 21159498 21159744 247 7.06 3.49500 2.13918 2.26089 Peak_Calls/DNaseSeq_Spleen_1/macs2_peak_16805
chr14 21160182 21160347 166 4.30 2.49568 2.12226 1.12211 Peak_Calls/DNaseSeq_Spleen_1/macs2_peak_16806
chr14 21166757 21167640 884 5.41 4.97828 3.29468 3.60818 Peak_Calls/DNaseSeq_Spleen_1/macs2_peak_16807
chr14 21190055 21190337 283 5.67 5.33995 3.59748 3.87038 Peak_Calls/DNaseSeq_Spleen_1/macs2_peak_16808
chr14 21197610 21198194 585 7.86 8.02400 4.76133 6.41285 Peak_Calls/DNaseSeq_Spleen_1/macs2_peak_16809
chr14 21198616 21199538 923 6.83 6.71288 4.05826 5.25104 Peak_Calls/DNaseSeq_Spleen_1/macs2_peak_16810
chr14 21208082 21208311 230 6.82 6.52223 4.05525 5.00982 Peak_Calls/DNaseSeq_Spleen_1/macs2_peak_16811
chr14 21212643 21213119 477 11.09 10.03537 4.58352 8.48242 Peak_Calls/DNaseSeq_Spleen_1/macs2_peak_16812
chr14 21218204 21218337 134 29.02 31.39124 10.57227 29.27593 Peak_Calls/DNaseSeq_Spleen_1/macs2_peak_16813
chr14 21219389 21219519 131 16.38 17.45236 6.20687 16.10886 Peak_Calls/DNaseSeq_Spleen_1/macs2_peak_16814
chr14 21256224 21256484 261 28.17 29.54658 10.26829 27.40029 Peak_Calls/DNaseSeq_Spleen_1/macs2_peak_16815
chr14 21271419 21271539 121 15.56 15.36428 5.90797 13.92576 Peak_Calls/DNaseSeq_Spleen_1/macs2_peak_16816
chr14 21298132 21298240 109 9.06 7.75292 3.64866 6.59160 Peak_Calls/DNaseSeq_Spleen_1/macs2_peak_16817
chr14 21299059 21299536 478 9.31 7.92914 3.82115 6.56160 Peak_Calls/DNaseSeq_Spleen_1/macs2_peak_16818
chr14 21364868 21365938 1071 13.09 12.48968 5.35919 10.92766 Peak_Calls/DNaseSeq_Spleen_1/macs2_peak_16819
chr14 21381151 21381398 248 5.18 4.80076 3.19899 3.58017 Peak_Calls/DNaseSeq_Spleen_1/macs2_peak_16820
chr14 21395469 21395661 193 4.13 3.32678 2.66911 1.91745 Peak_Calls/DNaseSeq_Spleen_1/macs2_peak_16821
chr14 21459301 21459400 100 3.69 3.38775 2.46827 2.30204 Peak_Calls/DNaseSeq_Spleen_1/macs2_peak_16822
chr14 21459846 21460581 736 9.92 9.36834 4.86782 7.84924 Peak_Calls/DNaseSeq_Spleen_1/macs2_peak_16823
chr14 21477679 21477763 85 2.79 2.10904 1.83855 1.07915 Peak_Calls/DNaseSeq_Spleen_1/macs2_peak_16824
chr14 21480114 21480642 529 7.34 6.88996 4.05011 5.42106 Peak_Calls/DNaseSeq_Spleen_1/macs2_peak_16825
chr14 21492363 21492438 76 2.87 2.48361 2.09851 1.40279 Peak_Calls/DNaseSeq_Spleen_1/macs2_peak_16826
chr14 21493081 21494014 934 9.33 5.27105 2.70739 3.86724 Peak_Calls/DNaseSeq_Spleen_1/macs2_peak_16827
chr14 21501625 21502054 430 30.28 24.29726 5.88069 22.52360 Peak_Calls/DNaseSeq_Spleen_1/macs2_peak_16828
chr14 21514085 21514893 809 26.23 20.15293 5.14687 18.45691 Peak_Calls/DNaseSeq_Spleen_1/macs2_peak_16829
chr14 21522015 21522397 383 8.76 3.64331 1.98626 2.41035 Peak_Calls/DNaseSeq_Spleen_1/macs2_peak_16830
chr14 21526437 21527206 770 4.68 3.16652 2.44919 1.84074 Peak_Calls/DNaseSeq_Spleen_1/macs2_peak_16831
chr14 21527587 21527806 220 7.99 7.01659 4.10168 5.56687 Peak_Calls/DNaseSeq_Spleen_1/macs2_peak_16832
chr14 21543398 21543698 301 14.06 13.81682 6.79509 11.98091 Peak_Calls/DNaseSeq_Spleen_1/macs2_peak_16833
chr14 21553498 21554062 565 7.31 5.20391 3.15657 3.76654 Peak_Calls/DNaseSeq_Spleen_1/macs2_peak_16834
chr14 21556814 21556901 88 12.41 9.38734 4.28125 7.86850 Peak_Calls/DNaseSeq_Spleen_1/macs2_peak_16835
chr14 21585138 21585533 396 15.55 12.48874 5.23324 10.80558 Peak_Calls/DNaseSeq_Spleen_1/macs2_peak_16836
chr14 21594978 21595056 79 16.70 14.37132 5.60034 12.76313 Peak_Calls/DNaseSeq_Spleen_1/macs2_peak_16837
chr14 21604478 21604949 472 8.82 5.79889 3.14344 4.32322 Peak_Calls/DNaseSeq_Spleen_1/macs2_peak_16838
chr14 21613085 21613376 292 9.36 7.19678 3.70150 5.75572 Peak_Calls/DNaseSeq_Spleen_1/macs2_peak_16839
chr14 21618067 21618250 184 10.23 8.11804 4.08024 6.65382 Peak_Calls/DNaseSeq_Spleen_1/macs2_peak_16840
chr14 21622754 21623158 405 7.22 5.08465 3.02786 3.76039 Peak_Calls/DNaseSeq_Spleen_1/macs2_peak_16841
chr14 21649091 21649712 622 4.30 2.95651 2.40884 1.57732 Peak_Calls/DNaseSeq_Spleen_1/macs2_peak_16842
chr14 21653427 21653510 84 4.71 4.32253 3.12744 3.00163 Peak_Calls/DNaseSeq_Spleen_1/macs2_peak_16843
chr14 21655804 21655890 87 1.60 1.56017 1.43346 0.87785 Peak_Calls/DNaseSeq_Spleen_1/macs2_peak_16844
chr14 21664483 21664753 271 3.55 2.95130 2.52750 1.52032 Peak_Calls/DNaseSeq_Spleen_1/macs2_peak_16845
chr14 21665058 21665244 187 5.19 4.70329 3.46055 3.16677 Peak_Calls/DNaseSeq_Spleen_1/macs2_peak_16846
chr14 21692639 21692830 192 9.39 4.15485 2.14921 2.86072 Peak_Calls/DNaseSeq_Spleen_1/macs2_peak_16847
chr14 21704326 21704980 655 27.12 20.90128 5.23351 19.10960 Peak_Calls/DNaseSeq_Spleen_1/macs2_peak_16848
chr14 21705560 21705747 188 46.24 43.56068 8.67412 41.17501 Peak_Calls/DNaseSeq_Spleen_1/macs2_peak_16849
chr14 21748068 21748781 714 16.20 11.42997 3.68242 9.85952 Peak_Calls/DNaseSeq_Spleen_1/macs2_peak_16850
chr14 21749178 21749538 361 6.91 5.83159 3.49349 4.48014 Peak_Calls/DNaseSeq_Spleen_1/macs2_peak_16851
chr14 21788390 21788547 158 14.02 14.68632 6.57289 13.12632 Peak_Calls/DNaseSeq_Spleen_1/macs2_peak_16852
chr14 21812701 21812801 101 18.15 19.37863 8.36448 17.51012 Peak_Calls/DNaseSeq_Spleen_1/macs2_peak_16853
chr14 21838287 21838458 172 13.15 12.21436 6.20071 10.32831 Peak_Calls/DNaseSeq_Spleen_1/macs2_peak_16854
chr14 21851320 21851748 429 3.70 3.09415 2.53078 1.73981 Peak_Calls/DNaseSeq_Spleen_1/macs2_peak_16855
chr14 21853801 21853885 85 4.84 4.30804 3.25232 2.80009 Peak_Calls/DNaseSeq_Spleen_1/macs2_peak_16856
chr14 21871160 21872190 1031 8.04 7.11087 3.95289 5.59217 Peak_Calls/DNaseSeq_Spleen_1/macs2_peak_16857
chr14 21883711 21883786 76 3.51 3.14422 2.52007 1.91788 Peak_Calls/DNaseSeq_Spleen_1/macs2_peak_16858
chr14 21894904 21895536 633 12.43 5.31371 2.36362 3.87342 Peak_Calls/DNaseSeq_Spleen_1/macs2_peak_16859
chr14 21897830 21898040 211 27.88 14.80218 3.81150 13.02885 Peak_Calls/DNaseSeq_Spleen_1/macs2_peak_16860
chr14 21932000 21932329 330 28.13 15.58947 3.85488 13.86961 Peak_Calls/DNaseSeq_Spleen_1/macs2_peak_16861
chr14 21939036 21939109 74 16.16 9.58298 2.46056 8.53154 Peak_Calls/DNaseSeq_Spleen_1/macs2_peak_16862
chr14 21939838 21939994 157 39.31 24.76374 5.21773 22.72256 Peak_Calls/DNaseSeq_Spleen_1/macs2_peak_16863
chr14 21956219 21956507 289 41.08 26.91231 5.44620 24.86104 Peak_Calls/DNaseSeq_Spleen_1/macs2_peak_16864
chr14 21962707 21962933 227 27.73 18.52383 3.86182 17.07341 Peak_Calls/DNaseSeq_Spleen_1/macs2_peak_16865
chr14 22013675 22014086 412 36.16 25.15192 4.88209 23.39780 Peak_Calls/DNaseSeq_Spleen_1/macs2_peak_16866
chr14 22099794 22099998 205 56.72 44.41074 7.40875 41.93456 Peak_Calls/DNaseSeq_Spleen_1/macs2_peak_16867
chr14 22118974 22119183 210 45.82 35.43378 6.09034 33.38403 Peak_Calls/DNaseSeq_Spleen_1/macs2_peak_16868
chr14 22319490 22320581 1092 23.07 12.15038 3.22825 10.54602 Peak_Calls/DNaseSeq_Spleen_1/macs2_peak_16869
chr14 22342562 22342759 198 19.59 7.92309 2.78278 6.25976 Peak_Calls/DNaseSeq_Spleen_1/macs2_peak_16870
chr14 22345032 22345192 161 14.00 5.31758 2.13093 3.98233 Peak_Calls/DNaseSeq_Spleen_1/macs2_peak_16871
chr14 22359063 22359236 174 9.71 3.28069 1.62545 2.18350 Peak_Calls/DNaseSeq_Spleen_1/macs2_peak_16872
chr14 22401595 22401822 228 14.66 5.51994 2.20186 4.12250 Peak_Calls/DNaseSeq_Spleen_1/macs2_peak_16873
chr14 22429616 22429723 108 14.94 6.04939 2.25278 4.70925 Peak_Calls/DNaseSeq_Spleen_1/macs2_peak_16874
chr14 22455870 22456000 131 12.60 4.41364 1.95474 3.11442 Peak_Calls/DNaseSeq_Spleen_1/macs2_peak_16875
chr14 22473171 22473376 206 10.99 3.64357 2.27481 1.97688 Peak_Calls/DNaseSeq_Spleen_1/macs2_peak_16876
chr14 22478970 22479135 166 6.21 3.27703 2.02974 2.16752 Peak_Calls/DNaseSeq_Spleen_1/macs2_peak_16877
chr14 22497853 22497963 111 6.38 2.93525 2.03935 1.64443 Peak_Calls/DNaseSeq_Spleen_1/macs2_peak_16878
chr14 22502151 22502352 202 13.36 9.53549 3.82235 8.11350 Peak_Calls/DNaseSeq_Spleen_1/macs2_peak_16879
chr14 22561059 22561284 226 19.77 17.01185 5.46121 15.49541 Peak_Calls/DNaseSeq_Spleen_1/macs2_peak_16880
chr14 22569503 22569810 308 31.76 32.56953 8.49682 30.64762 Peak_Calls/DNaseSeq_Spleen_1/macs2_peak_16881
chr14 22570372 22570861 490 22.85 19.29776 6.18521 17.50051 Peak_Calls/DNaseSeq_Spleen_1/macs2_peak_16882
chr14 22631929 22632359 431 7.72 4.29321 2.38807 3.05071 Peak_Calls/DNaseSeq_Spleen_1/macs2_peak_16883
chr14 22650028 22651551 1524 7.04 6.58980 3.81609 5.16671 Peak_Calls/DNaseSeq_Spleen_1/macs2_peak_16884
chr14 22667574 22668329 756 13.15 13.65958 6.57356 11.96139 Peak_Calls/DNaseSeq_Spleen_1/macs2_peak_16885
chr14 22672672 22673297 626 5.92 6.09083 3.85004 4.64759 Peak_Calls/DNaseSeq_Spleen_1/macs2_peak_16886
chr14 22814682 22814980 299 1.30 1.21239 1.28350 0.47992 Peak_Calls/DNaseSeq_Spleen_1/macs2_peak_16887
chr14 22839003 22839261 259 4.33 3.98225 2.98233 2.65678 Peak_Calls/DNaseSeq_Spleen_1/macs2_peak_16888
chr14 23002653 23002746 94 4.68 4.15981 3.17817 2.66327 Peak_Calls/DNaseSeq_Spleen_1/macs2_peak_16889
chr14 23620428 23620958 531 5.47 4.27798 2.99588 2.85941 Peak_Calls/DNaseSeq_Spleen_1/macs2_peak_16890
chr14 24284439 24284631 193 8.42 6.99037 4.34741 5.21139 Peak_Calls/DNaseSeq_Spleen_1/macs2_peak_16891
chr14 25306116 25306442 327 8.31 8.69282 4.92619 7.15745 Peak_Calls/DNaseSeq_Spleen_1/macs2_peak_16892
chr14 25309678 25310206 529 4.78 4.35699 3.00577 3.06080 Peak_Calls/DNaseSeq_Spleen_1/macs2_peak_16893
chr14 25598650 25599097 448 24.79 22.25120 6.88111 20.43295 Peak_Calls/DNaseSeq_Spleen_1/macs2_peak_16894
chr14 25601294 25601376 83 35.20 34.86136 9.59723 32.70219 Peak_Calls/DNaseSeq_Spleen_1/macs2_peak_16895
chr14 25663295 25663472 178 27.30 27.80833 7.57544 26.10589 Peak_Calls/DNaseSeq_Spleen_1/macs2_peak_16896
chr14 25927787 25928384 598 39.15 41.06099 10.63590 38.75543 Peak_Calls/DNaseSeq_Spleen_1/macs2_peak_16897
chr14 25936050 25936219 170 41.88 41.91314 11.30187 39.41688 Peak_Calls/DNaseSeq_Spleen_1/macs2_peak_16898
chr14 25981259 25981370 112 22.06 22.16076 6.21475 20.72186 Peak_Calls/DNaseSeq_Spleen_1/macs2_peak_16899
chr14 26092472 26092557 86 50.11 50.27671 13.40219 47.35643 Peak_Calls/DNaseSeq_Spleen_1/macs2_peak_16900
chr14 26121268 26121495 228 39.63 39.86385 10.70089 37.50365 Peak_Calls/DNaseSeq_Spleen_1/macs2_peak_16901
chr14 26143288 26143361 74 40.41 39.89388 10.89126 37.45866 Peak_Calls/DNaseSeq_Spleen_1/macs2_peak_16902
chr14 26145368 26145647 280 26.09 24.05675 7.20660 22.25937 Peak_Calls/DNaseSeq_Spleen_1/macs2_peak_16903
chr14 26197289 26198044 756 8.19 6.30945 3.32149 4.96030 Peak_Calls/DNaseSeq_Spleen_1/macs2_peak_16904
chr14 26198455 26198655 201 3.30 2.62748 2.28876 1.29495 Peak_Calls/DNaseSeq_Spleen_1/macs2_peak_16905
chr14 26211996 26212714 719 7.52 6.93788 4.27493 5.42623 Peak_Calls/DNaseSeq_Spleen_1/macs2_peak_16906
chr14 26241158 26241552 395 5.74 3.13240 2.09169 1.92704 Peak_Calls/DNaseSeq_Spleen_1/macs2_peak_16907
chr14 26272292 26272397 106 11.73 8.03556 3.59684 6.61906 Peak_Calls/DNaseSeq_Spleen_1/macs2_peak_16908
chr14 26277074 26279184 2111 8.27 4.82302 2.61692 3.45950 Peak_Calls/DNaseSeq_Spleen_1/macs2_peak_16909
chr14 26290569 26290897 329 5.96 3.52139 2.53137 2.09811 Peak_Calls/DNaseSeq_Spleen_1/macs2_peak_16910
chr14 26291712 26292991 1280 7.72 5.03260 3.03466 3.59153 Peak_Calls/DNaseSeq_Spleen_1/macs2_peak_16911
chr14 26303593 26303888 296 10.26 5.95116 2.97087 4.52012 Peak_Calls/DNaseSeq_Spleen_1/macs2_peak_16912
chr14 26307652 26308046 395 6.45 2.67462 2.00048 1.28006 Peak_Calls/DNaseSeq_Spleen_1/macs2_peak_16913
chr14 26313109 26313278 170 9.19 4.00286 2.62623 2.28193 Peak_Calls/DNaseSeq_Spleen_1/macs2_peak_16914
chr14 26319136 26319295 160 5.53 2.49736 1.80395 1.34309 Peak_Calls/DNaseSeq_Spleen_1/macs2_peak_16915
chr14 26324615 26324970 356 7.05 3.04833 2.14245 1.60862 Peak_Calls/DNaseSeq_Spleen_1/macs2_peak_16916
chr14 26333240 26333556 317 7.15 3.51322 2.19302 2.22621 Peak_Calls/DNaseSeq_Spleen_1/macs2_peak_16917
chr14 26336353 26337005 653 11.45 6.43841 3.22824 4.82238 Peak_Calls/DNaseSeq_Spleen_1/macs2_peak_16918
chr14 26341942 26342116 175 8.09 4.61471 2.44531 3.36481 Peak_Calls/DNaseSeq_Spleen_1/macs2_peak_16919
chr14 26343280 26343624 345 14.43 9.46208 3.99917 7.85381 Peak_Calls/DNaseSeq_Spleen_1/macs2_peak_16920
chr14 26346878 26347098 221 6.47 4.31048 2.92460 2.83210 Peak_Calls/DNaseSeq_Spleen_1/macs2_peak_16921
chr14 26349956 26350093 138 3.26 2.79094 2.38263 1.48729 Peak_Calls/DNaseSeq_Spleen_1/macs2_peak_16922
chr14 26369495 26369894 400 3.57 2.52727 2.10634 1.35330 Peak_Calls/DNaseSeq_Spleen_1/macs2_peak_16923
chr14 26379301 26379562 262 4.55 3.32433 2.54039 2.03372 Peak_Calls/DNaseSeq_Spleen_1/macs2_peak_16924
chr14 26385282 26385459 178 4.71 3.56168 2.60874 2.29336 Peak_Calls/DNaseSeq_Spleen_1/macs2_peak_16925
chr14 26386843 26387085 243 8.69 7.67183 4.38861 6.15721 Peak_Calls/DNaseSeq_Spleen_1/macs2_peak_16926
chr14 26413365 26413686 322 14.23 15.65867 6.90813 13.97916 Peak_Calls/DNaseSeq_Spleen_1/macs2_peak_16927
chr14 26419922 26420171 250 10.40 10.95319 5.65514 9.45574 Peak_Calls/DNaseSeq_Spleen_1/macs2_peak_16928
chr14 26426096 26426356 261 5.86 5.90122 3.42834 4.84398 Peak_Calls/DNaseSeq_Spleen_1/macs2_peak_16929
chr14 26427616 26427897 282 10.64 10.59558 5.76808 8.91871 Peak_Calls/DNaseSeq_Spleen_1/macs2_peak_16930
chr14 26428949 26429140 192 3.35 2.77947 2.29009 1.57656 Peak_Calls/DNaseSeq_Spleen_1/macs2_peak_16931
chr14 26434289 26434449 161 6.14 5.32630 3.32360 4.01291 Peak_Calls/DNaseSeq_Spleen_1/macs2_peak_16932
chr14 26460085 26460196 112 12.54 12.75315 6.19137 11.14920 Peak_Calls/DNaseSeq_Spleen_1/macs2_peak_16933
chr14 26465637 26466080 444 20.16 23.79753 9.64202 21.95687 Peak_Calls/DNaseSeq_Spleen_1/macs2_peak_16934
chr14 26513259 26513754 496 18.18 15.32544 5.72238 13.67284 Peak_Calls/DNaseSeq_Spleen_1/macs2_peak_16935
chr14 26521639 26521744 106 31.03 22.94748 5.56369 21.13381 Peak_Calls/DNaseSeq_Spleen_1/macs2_peak_16936
chr14 26527229 26527430 202 25.90 18.44596 4.71836 16.82833 Peak_Calls/DNaseSeq_Spleen_1/macs2_peak_16937
chr14 26538879 26539191 313 27.78 20.78329 5.03868 19.14856 Peak_Calls/DNaseSeq_Spleen_1/macs2_peak_16938
chr14 26540930 26541045 116 34.82 25.34806 6.16304 23.31724 Peak_Calls/DNaseSeq_Spleen_1/macs2_peak_16939
chr14 26545859 26545972 114 22.72 16.68412 4.21621 15.27208 Peak_Calls/DNaseSeq_Spleen_1/macs2_peak_16940
chr14 26546413 26546539 127 31.41 22.56180 5.60789 20.67767 Peak_Calls/DNaseSeq_Spleen_1/macs2_peak_16941
chr14 26561437 26561611 175 25.68 18.81495 4.69267 17.25254 Peak_Calls/DNaseSeq_Spleen_1/macs2_peak_16942
chr14 26566828 26567759 932 30.40 22.31684 5.44956 20.51734 Peak_Calls/DNaseSeq_Spleen_1/macs2_peak_16943
chr14 26588123 26588814 692 20.46 13.08011 3.80209 11.56373 Peak_Calls/DNaseSeq_Spleen_1/macs2_peak_16944
chr14 26599484 26599631 148 10.20 4.40020 2.10150 3.16640 Peak_Calls/DNaseSeq_Spleen_1/macs2_peak_16945
chr14 26600076 26600367 292 14.65 6.83509 2.80072 5.30449 Peak_Calls/DNaseSeq_Spleen_1/macs2_peak_16946
chr14 26619682 26619924 243 7.30 2.44903 1.60855 1.28818 Peak_Calls/DNaseSeq_Spleen_1/macs2_peak_16947
chr14 26636038 26636159 122 3.99 2.24333 1.93961 1.00967 Peak_Calls/DNaseSeq_Spleen_1/macs2_peak_16948
chr14 26651821 26652124 304 6.54 4.93500 3.36209 3.34953 Peak_Calls/DNaseSeq_Spleen_1/macs2_peak_16949
chr14 26661198 26662047 850 7.89 7.41075 4.37600 5.88405 Peak_Calls/DNaseSeq_Spleen_1/macs2_peak_16950
chr14 26674915 26675245 331 3.30 2.90248 2.39737 1.65912 Peak_Calls/DNaseSeq_Spleen_1/macs2_peak_16951
chr14 26677518 26677731 214 5.77 4.24693 2.78732 2.91684 Peak_Calls/DNaseSeq_Spleen_1/macs2_peak_16952
chr14 27196300 27196431 132 16.57 15.52705 7.06249 13.60387 Peak_Calls/DNaseSeq_Spleen_1/macs2_peak_16953
chr14 27285463 27285720 258 24.62 26.12184 10.28861 23.92856 Peak_Calls/DNaseSeq_Spleen_1/macs2_peak_16954
chr14 27297232 27297527 296 18.87 20.54071 8.01708 18.85380 Peak_Calls/DNaseSeq_Spleen_1/macs2_peak_16955
chr14 27310763 27311038 276 6.11 4.57318 2.81207 3.29374 Peak_Calls/DNaseSeq_Spleen_1/macs2_peak_16956
chr14 27354085 27354655 571 8.77 6.83053 3.72548 5.34050 Peak_Calls/DNaseSeq_Spleen_1/macs2_peak_16957
chr14 27384417 27384552 136 5.38 3.03381 2.40252 1.55533 Peak_Calls/DNaseSeq_Spleen_1/macs2_peak_16958
chr14 27389662 27389749 88 4.47 2.29745 2.05635 0.85850 Peak_Calls/DNaseSeq_Spleen_1/macs2_peak_16959
chr14 27391806 27392129 324 6.25 3.40229 2.50879 1.88786 Peak_Calls/DNaseSeq_Spleen_1/macs2_peak_16960
chr14 27398836 27399842 1007 9.70 8.51876 4.10044 7.07304 Peak_Calls/DNaseSeq_Spleen_1/macs2_peak_16961
chr14 27446128 27446409 282 8.20 9.31942 5.00120 8.04918 Peak_Calls/DNaseSeq_Spleen_1/macs2_peak_16962
chr14 27457244 27457911 668 12.82 12.85947 5.77339 11.22794 Peak_Calls/DNaseSeq_Spleen_1/macs2_peak_16963
chr14 27471335 27471677 343 6.64 5.85558 3.91424 4.28986 Peak_Calls/DNaseSeq_Spleen_1/macs2_peak_16964
chr14 27488753 27489664 912 12.99 10.80034 4.27157 9.19218 Peak_Calls/DNaseSeq_Spleen_1/macs2_peak_16965
chr14 27495059 27495371 313 44.86 44.56884 12.49703 41.83075 Peak_Calls/DNaseSeq_Spleen_1/macs2_peak_16966
chr14 27517531 27517610 80 32.34 32.96872 9.17358 30.96047 Peak_Calls/DNaseSeq_Spleen_1/macs2_peak_16967
chr14 27666417 27666490 74 35.62 36.63129 10.05155 34.45974 Peak_Calls/DNaseSeq_Spleen_1/macs2_peak_16968
chr14 27671636 27671901 266 40.21 42.00507 11.29631 39.60073 Peak_Calls/DNaseSeq_Spleen_1/macs2_peak_16969
chr14 27783076 27784076 1001 19.46 18.06717 6.70875 16.25896 Peak_Calls/DNaseSeq_Spleen_1/macs2_peak_16970
chr14 27802046 27802157 112 27.39 30.80880 11.40909 28.61560 Peak_Calls/DNaseSeq_Spleen_1/macs2_peak_16971
chr14 27807450 27807935 486 13.32 11.09578 4.78984 9.55210 Peak_Calls/DNaseSeq_Spleen_1/macs2_peak_16972
chr14 27831062 27831337 276 16.95 12.79175 4.48489 11.30887 Peak_Calls/DNaseSeq_Spleen_1/macs2_peak_16973
chr14 27836167 27836311 145 20.79 14.92008 5.35791 13.05474 Peak_Calls/DNaseSeq_Spleen_1/macs2_peak_16974
chr14 27842971 27843285 315 7.59 3.67522 2.22191 2.35750 Peak_Calls/DNaseSeq_Spleen_1/macs2_peak_16975
chr14 27844464 27844737 274 6.04 2.60551 1.85617 1.38300 Peak_Calls/DNaseSeq_Spleen_1/macs2_peak_16976
chr14 27852049 27852323 275 5.00 2.17999 1.63261 1.11567 Peak_Calls/DNaseSeq_Spleen_1/macs2_peak_16977
chr14 27852992 27853135 144 7.78 2.84962 2.19845 1.15787 Peak_Calls/DNaseSeq_Spleen_1/macs2_peak_16978
chr14 27855666 27855770 105 4.81 1.82622 1.57064 0.66027 Peak_Calls/DNaseSeq_Spleen_1/macs2_peak_16979
chr14 27858356 27858507 152 12.22 6.93045 3.30813 5.31480 Peak_Calls/DNaseSeq_Spleen_1/macs2_peak_16980
chr14 27910061 27910246 186 23.71 17.85097 6.04310 15.87851 Peak_Calls/DNaseSeq_Spleen_1/macs2_peak_16981
chr14 27996934 27997024 91 16.01 13.44545 4.28915 12.19335 Peak_Calls/DNaseSeq_Spleen_1/macs2_peak_16982
chr14 28000303 28000564 262 20.95 16.50704 5.42501 14.83072 Peak_Calls/DNaseSeq_Spleen_1/macs2_peak_16983
chr14 28005635 28006049 415 14.14 9.49544 3.80002 8.00472 Peak_Calls/DNaseSeq_Spleen_1/macs2_peak_16984
chr14 28042464 28043290 827 14.46 8.91769 3.35527 7.40094 Peak_Calls/DNaseSeq_Spleen_1/macs2_peak_16985
chr14 28043989 28044210 222 16.90 10.18399 3.63071 8.62378 Peak_Calls/DNaseSeq_Spleen_1/macs2_peak_16986
chr14 28050739 28051348 610 9.29 4.60651 2.18655 3.38937 Peak_Calls/DNaseSeq_Spleen_1/macs2_peak_16987
chr14 28062407 28062706 300 29.26 23.92401 6.02068 22.17020 Peak_Calls/DNaseSeq_Spleen_1/macs2_peak_16988
chr14 28081448 28081560 113 34.09 30.95690 6.97366 29.10830 Peak_Calls/DNaseSeq_Spleen_1/macs2_peak_16989
chr14 28116596 28116684 89 43.32 40.55775 8.72546 38.29020 Peak_Calls/DNaseSeq_Spleen_1/macs2_peak_16990
chr14 28117777 28117881 105 33.45 31.09411 6.87138 29.28396 Peak_Calls/DNaseSeq_Spleen_1/macs2_peak_16991
chr14 28130403 28130749 347 41.71 36.86219 8.45090 34.60648 Peak_Calls/DNaseSeq_Spleen_1/macs2_peak_16992
chr14 28148723 28149953 1231 16.03 12.26067 4.32866 10.71095 Peak_Calls/DNaseSeq_Spleen_1/macs2_peak_16993
chr14 28150444 28150555 112 3.85 3.20824 2.58317 1.88809 Peak_Calls/DNaseSeq_Spleen_1/macs2_peak_16994
chr14 28151362 28151564 203 3.71 3.25716 2.60650 1.93932 Peak_Calls/DNaseSeq_Spleen_1/macs2_peak_16995
chr14 28154638 28154970 333 7.23 6.65017 4.05556 5.14420 Peak_Calls/DNaseSeq_Spleen_1/macs2_peak_16996
chr14 28158765 28158889 125 8.62 6.50842 3.56252 5.11087 Peak_Calls/DNaseSeq_Spleen_1/macs2_peak_16997
chr14 28164615 28165020 406 15.44 13.45288 5.98609 11.65886 Peak_Calls/DNaseSeq_Spleen_1/macs2_peak_16998
chr14 28168383 28168743 361 5.36 2.50073 1.97758 1.18115 Peak_Calls/DNaseSeq_Spleen_1/macs2_peak_16999
chr14 28170454 28170586 133 5.41 2.39137 1.83137 1.17139 Peak_Calls/DNaseSeq_Spleen_1/macs2_peak_17000
chr14 28178158 28178397 240 7.75 4.06694 2.43545 2.72663 Peak_Calls/DNaseSeq_Spleen_1/macs2_peak_17001
chr14 28178807 28178920 114 6.74 3.70653 2.19847 2.55695 Peak_Calls/DNaseSeq_Spleen_1/macs2_peak_17002
chr14 28189314 28189828 515 10.22 5.92496 3.06481 4.44059 Peak_Calls/DNaseSeq_Spleen_1/macs2_peak_17003
chr14 28194646 28194816 171 12.10 7.77959 3.55854 6.28300 Peak_Calls/DNaseSeq_Spleen_1/macs2_peak_17004
chr14 28197299 28197641 343 9.69 5.34997 2.90998 3.82420 Peak_Calls/DNaseSeq_Spleen_1/macs2_peak_17005
chr14 28203864 28204244 381 14.14 9.75963 4.08112 8.14936 Peak_Calls/DNaseSeq_Spleen_1/macs2_peak_17006
chr14 28205225 28205389 165 21.96 18.23907 6.12089 16.47154 Peak_Calls/DNaseSeq_Spleen_1/macs2_peak_17007
chr14 28210750 28211013 264 30.39 30.55438 8.33487 28.65908 Peak_Calls/DNaseSeq_Spleen_1/macs2_peak_17008
chr14 28216204 28216324 121 34.87 34.69372 9.47674 32.55558 Peak_Calls/DNaseSeq_Spleen_1/macs2_peak_17009
chr14 28218522 28219358 837 9.86 8.22556 4.02836 6.76223 Peak_Calls/DNaseSeq_Spleen_1/macs2_peak_17010
chr14 28224676 28225244 569 9.62 4.94425 2.60894 3.52117 Peak_Calls/DNaseSeq_Spleen_1/macs2_peak_17011
chr14 28225896 28226241 346 10.27 6.00918 2.76053 4.68323 Peak_Calls/DNaseSeq_Spleen_1/macs2_peak_17012
chr14 28227153 28227428 276 15.97 11.17315 4.05364 9.69793 Peak_Calls/DNaseSeq_Spleen_1/macs2_peak_17013
chr14 28241818 28242888 1071 22.55 19.88760 5.55936 18.15431 Peak_Calls/DNaseSeq_Spleen_1/macs2_peak_17014
chr14 28254238 28254371 134 7.99 4.59686 2.82700 3.12154 Peak_Calls/DNaseSeq_Spleen_1/macs2_peak_17015
chr14 28321472 28321944 473 11.91 10.35683 4.08200 8.98580 Peak_Calls/DNaseSeq_Spleen_1/macs2_peak_17016
chr14 28373652 28373875 224 31.50 34.76367 10.04692 32.74240 Peak_Calls/DNaseSeq_Spleen_1/macs2_peak_17017
chr14 28375810 28376090 281 18.47 16.85934 6.06927 15.21097 Peak_Calls/DNaseSeq_Spleen_1/macs2_peak_17018
chr14 28409580 28409714 135 5.46 2.85265 2.10159 1.57301 Peak_Calls/DNaseSeq_Spleen_1/macs2_peak_17019
chr14 28554852 28554959 108 5.00 3.05295 1.99920 2.03692 Peak_Calls/DNaseSeq_Spleen_1/macs2_peak_17020
chr14 28616961 28617485 525 5.18 2.75760 1.96626 1.61125 Peak_Calls/DNaseSeq_Spleen_1/macs2_peak_17021
chr14 30754255 30754328 74 11.55 6.06046 2.94296 4.55214 Peak_Calls/DNaseSeq_Spleen_1/macs2_peak_17022
chr14 30781178 30781797 620 14.67 9.23696 3.62300 7.66491 Peak_Calls/DNaseSeq_Spleen_1/macs2_peak_17023
chr14 30791484 30792005 522 29.32 26.76781 6.90058 25.00393 Peak_Calls/DNaseSeq_Spleen_1/macs2_peak_17024
chr14 30793798 30794230 433 28.26 24.69714 6.66050 22.92281 Peak_Calls/DNaseSeq_Spleen_1/macs2_peak_17025
chr14 30827784 30827936 153 31.13 26.92800 7.27743 24.98063 Peak_Calls/DNaseSeq_Spleen_1/macs2_peak_17026
chr14 30837627 30837818 192 29.42 23.80217 6.87736 21.79696 Peak_Calls/DNaseSeq_Spleen_1/macs2_peak_17027
chr14 30840715 30840789 75 20.93 15.13648 5.01007 13.42680 Peak_Calls/DNaseSeq_Spleen_1/macs2_peak_17028
chr14 30861385 30861475 91 9.76 6.68958 2.61905 5.68010 Peak_Calls/DNaseSeq_Spleen_1/macs2_peak_17029
chr14 30922405 30922552 148 11.06 6.25160 2.85089 4.90180 Peak_Calls/DNaseSeq_Spleen_1/macs2_peak_17030
chr14 30938098 30939036 939 12.38 6.67848 3.11617 5.13168 Peak_Calls/DNaseSeq_Spleen_1/macs2_peak_17031
chr14 30950085 30950440 356 10.26 4.96635 2.64690 3.47464 Peak_Calls/DNaseSeq_Spleen_1/macs2_peak_17032
chr14 30996141 30996282 142 6.64 3.32944 1.90746 2.28617 Peak_Calls/DNaseSeq_Spleen_1/macs2_peak_17033
chr14 30997163 30997821 659 12.33 6.47921 3.08853 4.90290 Peak_Calls/DNaseSeq_Spleen_1/macs2_peak_17034
chr14 31009542 31009788 247 7.93 3.80936 2.34644 2.38092 Peak_Calls/DNaseSeq_Spleen_1/macs2_peak_17035
chr14 31062699 31063151 453 11.51 10.42369 5.01762 8.85954 Peak_Calls/DNaseSeq_Spleen_1/macs2_peak_17036
chr14 31078936 31079247 312 15.85 15.92204 6.73593 14.24706 Peak_Calls/DNaseSeq_Spleen_1/macs2_peak_17037
chr14 31104582 31105377 796 8.93 5.99666 3.24011 4.53920 Peak_Calls/DNaseSeq_Spleen_1/macs2_peak_17038
chr14 31175614 31175733 120 7.53 5.61323 2.70668 4.59955 Peak_Calls/DNaseSeq_Spleen_1/macs2_peak_17039
chr14 31184438 31184519 82 8.00 5.59987 2.83088 4.45865 Peak_Calls/DNaseSeq_Spleen_1/macs2_peak_17040
chr14 31186202 31186275 74 14.80 9.50192 4.73756 7.44855 Peak_Calls/DNaseSeq_Spleen_1/macs2_peak_17041
chr14 31218980 31219187 208 7.58 3.97624 2.64235 2.42270 Peak_Calls/DNaseSeq_Spleen_1/macs2_peak_17042
chr14 31271067 31271699 633 9.95 6.61399 3.37600 5.16919 Peak_Calls/DNaseSeq_Spleen_1/macs2_peak_17043
chr14 31273082 31273342 261 17.97 15.71332 5.74743 14.10191 Peak_Calls/DNaseSeq_Spleen_1/macs2_peak_17044
chr14 31292451 31292962 512 8.85 6.10231 3.06425 4.72879 Peak_Calls/DNaseSeq_Spleen_1/macs2_peak_17045
chr14 31344820 31344893 74 8.48 4.83822 3.20924 3.06659 Peak_Calls/DNaseSeq_Spleen_1/macs2_peak_17046
chr14 31362090 31362818 729 8.05 5.08547 2.94086 3.64991 Peak_Calls/DNaseSeq_Spleen_1/macs2_peak_17047
chr14 31387450 31387633 184 8.75 5.74679 3.05669 4.40462 Peak_Calls/DNaseSeq_Spleen_1/macs2_peak_17048
chr14 31392295 31392732 438 8.03 5.14467 2.86787 3.78299 Peak_Calls/DNaseSeq_Spleen_1/macs2_peak_17049
chr14 31393212 31393370 159 3.52 2.01246 1.76038 0.90967 Peak_Calls/DNaseSeq_Spleen_1/macs2_peak_17050
chr14 31404737 31404879 143 3.30 2.43488 2.19654 1.09230 Peak_Calls/DNaseSeq_Spleen_1/macs2_peak_17051
chr14 31406444 31406616 173 7.24 3.97322 2.46052 2.59720 Peak_Calls/DNaseSeq_Spleen_1/macs2_peak_17052
chr14 31407055 31407151 97 12.83 8.09863 3.68958 6.52382 Peak_Calls/DNaseSeq_Spleen_1/macs2_peak_17053
chr14 31420880 31421693 814 20.59 17.20891 5.69790 15.49515 Peak_Calls/DNaseSeq_Spleen_1/macs2_peak_17054
chr14 31425836 31425960 125 28.01 28.18042 7.65685 26.44085 Peak_Calls/DNaseSeq_Spleen_1/macs2_peak_17055
chr14 31433537 31433736 200 43.55 42.69017 11.60581 40.08358 Peak_Calls/DNaseSeq_Spleen_1/macs2_peak_17056
chr14 31439190 31440207 1018 9.88 7.30030 3.43838 5.86544 Peak_Calls/DNaseSeq_Spleen_1/macs2_peak_17057
chr14 31440698 31440822 125 10.32 10.17766 5.72619 8.44777 Peak_Calls/DNaseSeq_Spleen_1/macs2_peak_17058
chr14 31444334 31444407 74 7.18 7.40594 4.15821 6.19745 Peak_Calls/DNaseSeq_Spleen_1/macs2_peak_17059
chr14 31448453 31448669 217 7.53 7.18463 4.33489 5.64011 Peak_Calls/DNaseSeq_Spleen_1/macs2_peak_17060
chr14 31455027 31455211 185 3.38 2.80503 2.39204 1.48870 Peak_Calls/DNaseSeq_Spleen_1/macs2_peak_17061
chr14 31467292 31468160 869 17.02 16.84660 6.70830 15.07928 Peak_Calls/DNaseSeq_Spleen_1/macs2_peak_17062
chr14 31484847 31485432 586 8.54 6.74436 3.47288 5.37828 Peak_Calls/DNaseSeq_Spleen_1/macs2_peak_17063
chr14 31488275 31488430 156 5.28 2.83065 2.08903 1.59100 Peak_Calls/DNaseSeq_Spleen_1/macs2_peak_17064
chr14 31512811 31513104 294 4.90 2.79350 1.97654 1.70429 Peak_Calls/DNaseSeq_Spleen_1/macs2_peak_17065
chr14 31528232 31529003 772 12.61 9.89323 4.17628 8.40719 Peak_Calls/DNaseSeq_Spleen_1/macs2_peak_17066
chr14 31529759 31530268 510 9.89 5.95960 3.10958 4.50834 Peak_Calls/DNaseSeq_Spleen_1/macs2_peak_17067
chr14 31574501 31574735 235 17.41 13.73788 5.15793 12.09342 Peak_Calls/DNaseSeq_Spleen_1/macs2_peak_17068
chr14 31576297 31576406 110 14.48 11.66148 4.39656 10.28648 Peak_Calls/DNaseSeq_Spleen_1/macs2_peak_17069
chr14 31596379 31596594 216 22.52 17.00214 6.54508 14.83684 Peak_Calls/DNaseSeq_Spleen_1/macs2_peak_17070
chr14 31597822 31598045 224 10.24 6.49513 3.26407 5.04433 Peak_Calls/DNaseSeq_Spleen_1/macs2_peak_17071
chr14 31638658 31639208 551 9.43 7.78778 3.92221 6.35943 Peak_Calls/DNaseSeq_Spleen_1/macs2_peak_17072
chr14 31680358 31680497 140 11.39 10.42435 4.81907 9.02863 Peak_Calls/DNaseSeq_Spleen_1/macs2_peak_17073
chr14 31721250 31721377 128 6.19 4.16505 2.83139 2.73126 Peak_Calls/DNaseSeq_Spleen_1/macs2_peak_17074
chr14 31757145 31757363 219 3.83 2.09209 1.93146 0.76891 Peak_Calls/DNaseSeq_Spleen_1/macs2_peak_17075
chr14 31764188 31764902 715 7.07 5.28784 3.17197 3.81852 Peak_Calls/DNaseSeq_Spleen_1/macs2_peak_17076
chr14 31814500 31815176 677 7.07 6.60185 4.01772 5.08087 Peak_Calls/DNaseSeq_Spleen_1/macs2_peak_17077
chr14 31831152 31831261 110 10.23 6.75683 2.98043 5.51071 Peak_Calls/DNaseSeq_Spleen_1/macs2_peak_17078
chr14 31831890 31833012 1123 17.16 13.44015 4.67770 11.87522 Peak_Calls/DNaseSeq_Spleen_1/macs2_peak_17079
chr14 31839101 31839199 99 5.75 3.39096 1.89359 2.47881 Peak_Calls/DNaseSeq_Spleen_1/macs2_peak_17080
chr14 31941601 31942429 829 10.49 6.08002 2.69653 4.74175 Peak_Calls/DNaseSeq_Spleen_1/macs2_peak_17081
chr14 31944148 31944227 80 26.38 19.32797 5.63298 17.47009 Peak_Calls/DNaseSeq_Spleen_1/macs2_peak_17082
chr14 32007759 32007882 124 16.05 11.12066 3.62986 9.80157 Peak_Calls/DNaseSeq_Spleen_1/macs2_peak_17083
chr14 32009336 32009409 74 20.35 13.75184 4.44703 12.11421 Peak_Calls/DNaseSeq_Spleen_1/macs2_peak_17084
chr14 32019694 32020293 600 18.86 12.47791 4.17140 10.89132 Peak_Calls/DNaseSeq_Spleen_1/macs2_peak_17085
chr14 32028712 32028948 237 29.08 22.55261 6.22386 20.63675 Peak_Calls/DNaseSeq_Spleen_1/macs2_peak_17086
chr14 32030946 32031092 147 26.77 19.15646 5.74545 17.20633 Peak_Calls/DNaseSeq_Spleen_1/macs2_peak_17087
chr14 32038728 32038875 148 18.09 11.34228 4.02065 9.71192 Peak_Calls/DNaseSeq_Spleen_1/macs2_peak_17088
chr14 32041530 32041710 181 9.33 4.12255 2.25889 2.73564 Peak_Calls/DNaseSeq_Spleen_1/macs2_peak_17089
chr14 32047060 32047556 497 7.74 2.81636 1.94657 1.40540 Peak_Calls/DNaseSeq_Spleen_1/macs2_peak_17090
chr14 32063895 32064843 949 7.42 4.69078 2.87641 3.28603 Peak_Calls/DNaseSeq_Spleen_1/macs2_peak_17091
chr14 32085462 32085651 190 15.27 11.27876 4.91720 9.52471 Peak_Calls/DNaseSeq_Spleen_1/macs2_peak_17092
chr14 32126453 32126807 355 26.69 25.91983 8.30346 23.94329 Peak_Calls/DNaseSeq_Spleen_1/macs2_peak_17093
chr14 32137058 32137437 380 27.78 27.26352 8.62667 25.25574 Peak_Calls/DNaseSeq_Spleen_1/macs2_peak_17094
chr14 32149528 32150851 1324 12.60 5.52854 2.41542 4.09592 Peak_Calls/DNaseSeq_Spleen_1/macs2_peak_17095
chr14 32178635 32178839 205 22.52 13.62081 3.79419 12.05359 Peak_Calls/DNaseSeq_Spleen_1/macs2_peak_17096
chr14 32189681 32189863 183 30.58 21.32212 5.01367 19.56683 Peak_Calls/DNaseSeq_Spleen_1/macs2_peak_17097
chr14 32199278 32199429 152 29.63 19.77037 4.85894 17.98706 Peak_Calls/DNaseSeq_Spleen_1/macs2_peak_17098
chr14 32202979 32203340 362 31.11 22.14761 5.09339 20.38228 Peak_Calls/DNaseSeq_Spleen_1/macs2_peak_17099
chr14 32212084 32212849 766 38.75 29.19406 6.23545 27.18925 Peak_Calls/DNaseSeq_Spleen_1/macs2_peak_17100
chr14 32215990 32216143 154 21.82 14.31756 3.72253 12.90033 Peak_Calls/DNaseSeq_Spleen_1/macs2_peak_17101
chr14 32221254 32221367 114 20.54 11.75600 3.49836 10.23085 Peak_Calls/DNaseSeq_Spleen_1/macs2_peak_17102
chr14 32223641 32223836 196 19.29 9.93335 3.28543 8.33447 Peak_Calls/DNaseSeq_Spleen_1/macs2_peak_17103
chr14 32229604 32230191 588 10.40 4.68278 2.36371 3.29179 Peak_Calls/DNaseSeq_Spleen_1/macs2_peak_17104
chr14 32236301 32236623 323 14.87 11.43846 4.43133 9.95337 Peak_Calls/DNaseSeq_Spleen_1/macs2_peak_17105
chr14 32246530 32246649 120 18.96 14.91027 5.50657 13.17582 Peak_Calls/DNaseSeq_Spleen_1/macs2_peak_17106
chr14 32249202 32249624 423 15.47 11.84354 4.57217 10.22301 Peak_Calls/DNaseSeq_Spleen_1/macs2_peak_17107
chr14 32254076 32254171 96 7.48 3.30071 2.36673 1.70641 Peak_Calls/DNaseSeq_Spleen_1/macs2_peak_17108
chr14 32285650 32285944 295 6.36 3.71834 2.35420 2.42183 Peak_Calls/DNaseSeq_Spleen_1/macs2_peak_17109
chr14 32307716 32308523 808 5.83 5.96187 3.72386 4.55293 Peak_Calls/DNaseSeq_Spleen_1/macs2_peak_17110
chr14 32344759 32345467 709 7.82 8.52195 4.69657 7.08516 Peak_Calls/DNaseSeq_Spleen_1/macs2_peak_17111
chr14 32350497 32350917 421 3.28 2.73919 2.39076 1.37609 Peak_Calls/DNaseSeq_Spleen_1/macs2_peak_17112
chr14 32369375 32369792 418 5.05 4.98057 3.38034 3.65190 Peak_Calls/DNaseSeq_Spleen_1/macs2_peak_17113
chr14 32382370 32382593 224 10.50 12.26015 6.43191 10.73685 Peak_Calls/DNaseSeq_Spleen_1/macs2_peak_17114
chr14 32383501 32383869 369 9.92 11.16358 6.10510 9.59456 Peak_Calls/DNaseSeq_Spleen_1/macs2_peak_17115
chr14 32406369 32406442 74 3.92 4.28478 2.75060 3.40870 Peak_Calls/DNaseSeq_Spleen_1/macs2_peak_17116
chr14 32409662 32409794 133 7.40 7.78184 4.69914 6.33264 Peak_Calls/DNaseSeq_Spleen_1/macs2_peak_17117
chr14 32418863 32418972 110 4.04 4.21269 2.81627 3.23910 Peak_Calls/DNaseSeq_Spleen_1/macs2_peak_17118
chr14 32453976 32454641 666 23.34 13.24230 3.15775 11.65031 Peak_Calls/DNaseSeq_Spleen_1/macs2_peak_17119
chr14 32470149 32470404 256 52.92 37.44608 5.67567 35.29362 Peak_Calls/DNaseSeq_Spleen_1/macs2_peak_17120
chr14 32472851 32472959 109 58.00 42.24167 6.17737 39.89828 Peak_Calls/DNaseSeq_Spleen_1/macs2_peak_17121
chr14 32474979 32475587 609 53.36 39.30698 5.74317 37.11221 Peak_Calls/DNaseSeq_Spleen_1/macs2_peak_17122
chr14 32477955 32478300 346 50.00 34.11251 5.39142 32.03791 Peak_Calls/DNaseSeq_Spleen_1/macs2_peak_17123
chr14 32483036 32483374 339 24.51 11.21000 2.81490 9.65365 Peak_Calls/DNaseSeq_Spleen_1/macs2_peak_17124
chr14 32493939 32494272 334 19.54 7.53484 2.32458 6.11480 Peak_Calls/DNaseSeq_Spleen_1/macs2_peak_17125
chr14 32498010 32498104 95 28.71 11.94952 3.18594 10.11442 Peak_Calls/DNaseSeq_Spleen_1/macs2_peak_17126
chr14 32498890 32499259 370 19.63 7.41156 2.32219 5.96103 Peak_Calls/DNaseSeq_Spleen_1/macs2_peak_17127
chr14 32509555 32510801 1247 5.85 3.42035 2.65378 1.89976 Peak_Calls/DNaseSeq_Spleen_1/macs2_peak_17128
chr14 32575017 32575169 153 3.38 2.78876 2.42827 1.39263 Peak_Calls/DNaseSeq_Spleen_1/macs2_peak_17129
chr14 32594822 32595209 388 4.86 4.38217 3.27439 2.85165 Peak_Calls/DNaseSeq_Spleen_1/macs2_peak_17130
chr14 32598906 32599025 120 6.87 6.88208 4.37519 5.38704 Peak_Calls/DNaseSeq_Spleen_1/macs2_peak_17131
chr14 32604061 32604196 136 7.09 7.61435 4.49743 6.28617 Peak_Calls/DNaseSeq_Spleen_1/macs2_peak_17132
chr14 32607564 32608021 458 10.94 12.93539 6.64085 11.41880 Peak_Calls/DNaseSeq_Spleen_1/macs2_peak_17133
chr14 32643143 32643323 181 4.62 4.54501 3.13538 3.30960 Peak_Calls/DNaseSeq_Spleen_1/macs2_peak_17134
chr14 32643686 32644294 609 4.98 4.67029 3.20264 3.35637 Peak_Calls/DNaseSeq_Spleen_1/macs2_peak_17135
chr14 32768166 32768360 195 5.13 4.48825 3.00433 3.24397 Peak_Calls/DNaseSeq_Spleen_1/macs2_peak_17136
chr14 32788993 32789126 134 10.58 10.34747 5.61920 8.68770 Peak_Calls/DNaseSeq_Spleen_1/macs2_peak_17137
chr14 32845780 32845939 160 11.38 11.64534 6.02370 10.02245 Peak_Calls/DNaseSeq_Spleen_1/macs2_peak_17138
chr14 32889993 32890336 344 7.15 6.79216 3.99970 5.47320 Peak_Calls/DNaseSeq_Spleen_1/macs2_peak_17139
chr14 32898356 32899174 819 12.73 9.24206 3.88688 7.74456 Peak_Calls/DNaseSeq_Spleen_1/macs2_peak_17140
chr14 32935271 32935362 92 21.83 17.12701 6.06824 15.23762 Peak_Calls/DNaseSeq_Spleen_1/macs2_peak_17141
chr14 32972453 32973312 860 11.04 8.61649 3.85469 7.22212 Peak_Calls/DNaseSeq_Spleen_1/macs2_peak_17142
chr14 32978679 32979212 534 15.85 9.17290 3.40226 7.61068 Peak_Calls/DNaseSeq_Spleen_1/macs2_peak_17143
chr14 33005766 33005884 119 20.80 12.68006 4.32184 10.89541 Peak_Calls/DNaseSeq_Spleen_1/macs2_peak_17144
chr14 33014743 33015423 681 17.70 11.99649 3.78776 10.57920 Peak_Calls/DNaseSeq_Spleen_1/macs2_peak_17145
chr14 33042355 33042446 92 39.37 30.97345 7.83875 28.64201 Peak_Calls/DNaseSeq_Spleen_1/macs2_peak_17146
chr14 33295446 33295519 74 35.39 28.52136 7.11375 26.44948 Peak_Calls/DNaseSeq_Spleen_1/macs2_peak_17147
chr14 33326560 33327236 677 22.95 15.48773 4.74840 13.73260 Peak_Calls/DNaseSeq_Spleen_1/macs2_peak_17148
chr14 33329346 33329681 336 10.51 4.78481 2.38346 3.37494 Peak_Calls/DNaseSeq_Spleen_1/macs2_peak_17149
chr14 33347469 33347542 74 13.12 4.58987 2.76308 2.55440 Peak_Calls/DNaseSeq_Spleen_1/macs2_peak_17150
chr14 33400298 33400433 136 4.00 1.35672 1.20785 0.47032 Peak_Calls/DNaseSeq_Spleen_1/macs2_peak_17151
chr14 33496492 33496862 371 7.12 2.21484 1.71256 0.84585 Peak_Calls/DNaseSeq_Spleen_1/macs2_peak_17152
chr14 33497205 33497561 357 6.88 2.84784 2.00722 1.48626 Peak_Calls/DNaseSeq_Spleen_1/macs2_peak_17153
chr14 33509688 33509761 74 3.42 1.73442 1.46666 0.82220 Peak_Calls/DNaseSeq_Spleen_1/macs2_peak_17154
chr14 33530051 33530290 240 8.07 4.96609 2.75704 3.64116 Peak_Calls/DNaseSeq_Spleen_1/macs2_peak_17155
chr14 33597481 33597843 363 11.83 8.52838 3.77717 7.11787 Peak_Calls/DNaseSeq_Spleen_1/macs2_peak_17156
chr14 33745067 33745140 74 16.39 14.06136 5.06084 12.61763 Peak_Calls/DNaseSeq_Spleen_1/macs2_peak_17157
chr14 33912401 33912586 186 23.32 19.28754 6.85514 17.29481 Peak_Calls/DNaseSeq_Spleen_1/macs2_peak_17158
chr14 33959638 33959711 74 22.20 18.32181 6.43436 16.44412 Peak_Calls/DNaseSeq_Spleen_1/macs2_peak_17159
chr14 33974342 33974641 300 5.94 5.16459 2.13191 4.47866 Peak_Calls/DNaseSeq_Spleen_1/macs2_peak_17160
chr14 33982038 33982222 185 15.63 11.67465 4.65669 10.05050 Peak_Calls/DNaseSeq_Spleen_1/macs2_peak_17161
chr14 33998400 33998969 570 9.37 6.21399 3.16793 4.78492 Peak_Calls/DNaseSeq_Spleen_1/macs2_peak_17162
chr14 34003160 34003397 238 6.90 3.92840 2.56418 2.51547 Peak_Calls/DNaseSeq_Spleen_1/macs2_peak_17163
chr14 34003978 34004051 74 5.40 2.73757 2.16114 1.34513 Peak_Calls/DNaseSeq_Spleen_1/macs2_peak_17164
chr14 34006964 34007627 664 7.99 5.71856 3.24450 4.34261 Peak_Calls/DNaseSeq_Spleen_1/macs2_peak_17165
chr14 34018735 34019030 296 3.63 2.67686 2.04000 1.59938 Peak_Calls/DNaseSeq_Spleen_1/macs2_peak_17166
chr14 34020292 34020419 128 3.00 2.47484 2.23675 1.14568 Peak_Calls/DNaseSeq_Spleen_1/macs2_peak_17167
chr14 34027057 34027260 204 2.69 2.26917 2.06132 1.07126 Peak_Calls/DNaseSeq_Spleen_1/macs2_peak_17168
chr14 34029611 34030037 427 4.27 3.17685 2.60178 1.71959 Peak_Calls/DNaseSeq_Spleen_1/macs2_peak_17169
chr14 34044581 34044760 180 5.64 4.15116 3.01981 2.64461 Peak_Calls/DNaseSeq_Spleen_1/macs2_peak_17170
chr14 34048969 34049122 154 5.70 4.37851 3.05496 2.97276 Peak_Calls/DNaseSeq_Spleen_1/macs2_peak_17171
chr14 34116538 34117031 494 8.13 7.67036 4.13985 6.37870 Peak_Calls/DNaseSeq_Spleen_1/macs2_peak_17172
chr14 34126702 34127073 372 4.90 3.60237 2.72162 2.17536 Peak_Calls/DNaseSeq_Spleen_1/macs2_peak_17173
chr14 34132721 34132938 218 2.82 2.39518 2.13840 1.17748 Peak_Calls/DNaseSeq_Spleen_1/macs2_peak_17174
chr14 34135960 34136170 211 3.66 3.19742 2.60389 1.88201 Peak_Calls/DNaseSeq_Spleen_1/macs2_peak_17175
chr14 34137876 34138017 142 3.26 2.02274 1.86571 0.81064 Peak_Calls/DNaseSeq_Spleen_1/macs2_peak_17176
chr14 34147197 34147277 81 7.46 2.60620 1.97062 1.09644 Peak_Calls/DNaseSeq_Spleen_1/macs2_peak_17177
chr14 34260247 34260788 542 18.68 13.44778 4.46043 11.85871 Peak_Calls/DNaseSeq_Spleen_1/macs2_peak_17178
chr14 34893664 34893771 108 4.46 1.52105 1.37449 0.46764 Peak_Calls/DNaseSeq_Spleen_1/macs2_peak_17179
chr14 35086548 35086688 141 12.08 5.79567 2.93007 4.15310 Peak_Calls/DNaseSeq_Spleen_1/macs2_peak_17180
chr14 35109579 35110419 841 27.22 21.02814 6.17732 19.09569 Peak_Calls/DNaseSeq_Spleen_1/macs2_peak_17181
chr14 35123362 35124048 687 27.33 22.83537 6.20512 20.97184 Peak_Calls/DNaseSeq_Spleen_1/macs2_peak_17182
chr14 35124688 35124761 74 6.31 2.10905 1.71002 0.76500 Peak_Calls/DNaseSeq_Spleen_1/macs2_peak_17183
chr14 35130577 35130943 367 7.56 2.94310 1.97777 1.57478 Peak_Calls/DNaseSeq_Spleen_1/macs2_peak_17184
chr14 35214475 35214616 142 2.46 1.98063 1.86553 0.85197 Peak_Calls/DNaseSeq_Spleen_1/macs2_peak_17185
chr14 35314713 35314897 185 5.43 4.31357 2.68664 3.21356 Peak_Calls/DNaseSeq_Spleen_1/macs2_peak_17186
chr14 35315936 35316029 94 5.44 4.39210 2.69284 3.33472 Peak_Calls/DNaseSeq_Spleen_1/macs2_peak_17187
chr14 35362528 35362838 311 4.20 2.68499 2.17875 1.43145 Peak_Calls/DNaseSeq_Spleen_1/macs2_peak_17188
chr14 35383600 35383708 109 3.12 2.18269 1.76975 1.25225 Peak_Calls/DNaseSeq_Spleen_1/macs2_peak_17189
chr14 35430104 35430299 196 7.16 5.18623 3.36219 3.66216 Peak_Calls/DNaseSeq_Spleen_1/macs2_peak_17190
chr14 35474722 35475221 500 7.38 5.46588 3.44132 3.94861 Peak_Calls/DNaseSeq_Spleen_1/macs2_peak_17191
chr14 35486637 35487175 539 4.29 3.37778 2.63130 1.99664 Peak_Calls/DNaseSeq_Spleen_1/macs2_peak_17192
chr14 35574408 35574893 486 3.02 2.42619 2.22193 1.06455 Peak_Calls/DNaseSeq_Spleen_1/macs2_peak_17193
chr14 35581650 35581914 265 2.65 2.14239 1.99600 0.93300 Peak_Calls/DNaseSeq_Spleen_1/macs2_peak_17194
chr14 35582228 35582594 367 5.09 4.59260 3.29616 3.16818 Peak_Calls/DNaseSeq_Spleen_1/macs2_peak_17195
chr14 35590986 35591309 324 5.39 2.73847 2.12167 1.37795 Peak_Calls/DNaseSeq_Spleen_1/macs2_peak_17196
chr14 37129930 37130166 237 8.97 5.89355 3.17329 4.48776 Peak_Calls/DNaseSeq_Spleen_1/macs2_peak_17197
chr14 37677152 37677537 386 15.00 12.13190 4.99982 10.46645 Peak_Calls/DNaseSeq_Spleen_1/macs2_peak_17198
chr14 37680277 37680444 168 8.89 5.22934 3.11551 3.61857 Peak_Calls/DNaseSeq_Spleen_1/macs2_peak_17199
chr14 37682068 37682472 405 6.61 3.75804 2.51224 2.36068 Peak_Calls/DNaseSeq_Spleen_1/macs2_peak_17200
chr14 37745167 37745362 196 5.33 4.33854 2.82033 3.18411 Peak_Calls/DNaseSeq_Spleen_1/macs2_peak_17201
chr14 37750695 37750827 133 10.86 10.01927 5.19492 8.43782 Peak_Calls/DNaseSeq_Spleen_1/macs2_peak_17202
chr14 37765452 37766607 1156 6.45 5.28652 3.41436 3.82960 Peak_Calls/DNaseSeq_Spleen_1/macs2_peak_17203
chr14 37775728 37775981 254 3.75 2.67782 2.22884 1.42313 Peak_Calls/DNaseSeq_Spleen_1/macs2_peak_17204
chr14 37781278 37782342 1065 10.52 5.34626 2.73012 3.85626 Peak_Calls/DNaseSeq_Spleen_1/macs2_peak_17205
chr14 37846601 37846850 250 23.88 12.31114 4.22045 10.25640 Peak_Calls/DNaseSeq_Spleen_1/macs2_peak_17206
chr14 37940989 37941107 119 21.06 10.59415 3.78621 8.69839 Peak_Calls/DNaseSeq_Spleen_1/macs2_peak_17207
chr14 37941495 37941759 265 16.31 8.33916 3.06638 6.82079 Peak_Calls/DNaseSeq_Spleen_1/macs2_peak_17208
chr14 37947643 37948823 1181 10.61 4.44270 2.14942 3.08655 Peak_Calls/DNaseSeq_Spleen_1/macs2_peak_17209
chr14 41707971 41708127 157 6.82 1.98530 1.52584 0.76539 Peak_Calls/DNaseSeq_Spleen_1/macs2_peak_17210
chr14 41731077 41731323 247 6.69 2.06883 1.51891 0.90123 Peak_Calls/DNaseSeq_Spleen_1/macs2_peak_17211
chr14 41732994 41733212 219 5.57 1.55549 1.34441 0.45777 Peak_Calls/DNaseSeq_Spleen_1/macs2_peak_17212
chr14 41737724 41738257 534 11.06 5.31769 2.53564 3.88008 Peak_Calls/DNaseSeq_Spleen_1/macs2_peak_17213
chr14 41743245 41743707 463 10.07 4.60047 2.39360 3.19183 Peak_Calls/DNaseSeq_Spleen_1/macs2_peak_17214
chr14 41746694 41746767 74 12.01 5.14664 2.75793 3.43637 Peak_Calls/DNaseSeq_Spleen_1/macs2_peak_17215
chr14 41750505 41750683 179 13.02 6.46659 2.98815 4.87294 Peak_Calls/DNaseSeq_Spleen_1/macs2_peak_17216
chr14 41751907 41752203 297 7.77 3.37252 1.96418 2.15674 Peak_Calls/DNaseSeq_Spleen_1/macs2_peak_17217
chr14 41761017 41761542 526 11.07 5.47174 2.60649 4.07015 Peak_Calls/DNaseSeq_Spleen_1/macs2_peak_17218
chr14 41763050 41763526 477 9.85 4.76979 2.47754 3.35003 Peak_Calls/DNaseSeq_Spleen_1/macs2_peak_17219
chr14 41769828 41770416 589 14.06 10.55736 4.34228 8.96561 Peak_Calls/DNaseSeq_Spleen_1/macs2_peak_17220
chr14 41772490 41772637 148 16.03 12.54047 4.86969 10.96673 Peak_Calls/DNaseSeq_Spleen_1/macs2_peak_17221
chr14 41779798 41780768 971 8.32 5.67332 3.21527 4.20446 Peak_Calls/DNaseSeq_Spleen_1/macs2_peak_17222
chr14 41788423 41788703 281 4.60 3.86234 2.84283 2.50559 Peak_Calls/DNaseSeq_Spleen_1/macs2_peak_17223
chr14 41792418 41792525 108 4.02 2.92678 2.36946 1.65282 Peak_Calls/DNaseSeq_Spleen_1/macs2_peak_17224
chr14 41813191 41813819 629 5.45 3.08996 2.29399 1.75097 Peak_Calls/DNaseSeq_Spleen_1/macs2_peak_17225
chr14 41826884 41827374 491 8.26 4.99992 2.82429 3.53865 Peak_Calls/DNaseSeq_Spleen_1/macs2_peak_17226
chr14 41834151 41834787 637 6.57 3.99519 2.72691 2.54506 Peak_Calls/DNaseSeq_Spleen_1/macs2_peak_17227
chr14 41846738 41846961 224 4.19 2.37889 1.91511 1.23063 Peak_Calls/DNaseSeq_Spleen_1/macs2_peak_17228
chr14 41848519 41848700 182 6.70 4.80177 2.75820 3.64226 Peak_Calls/DNaseSeq_Spleen_1/macs2_peak_17229
chr14 41863878 41864009 132 6.49 3.78999 2.66189 2.29801 Peak_Calls/DNaseSeq_Spleen_1/macs2_peak_17230
chr14 44502775 44503232 458 5.14 2.76304 2.32291 1.22480 Peak_Calls/DNaseSeq_Spleen_1/macs2_peak_17231
chr14 45289880 45290010 131 7.41 5.53879 3.41953 4.08142 Peak_Calls/DNaseSeq_Spleen_1/macs2_peak_17232
chr14 45290821 45290967 147 7.39 5.35286 3.40088 3.82477 Peak_Calls/DNaseSeq_Spleen_1/macs2_peak_17233
chr14 45293519 45293618 100 2.24 1.43999 1.46745 0.48516 Peak_Calls/DNaseSeq_Spleen_1/macs2_peak_17234
chr14 45599711 45599823 113 2.47 1.91553 1.80864 0.82511 Peak_Calls/DNaseSeq_Spleen_1/macs2_peak_17235
chr14 45601296 45601376 81 5.26 3.29749 2.77053 1.54009 Peak_Calls/DNaseSeq_Spleen_1/macs2_peak_17236
chr14 45608036 45608504 469 8.26 6.67486 3.90104 5.14901 Peak_Calls/DNaseSeq_Spleen_1/macs2_peak_17237
chr14 45609584 45609729 146 15.86 15.27978 7.04378 13.41334 Peak_Calls/DNaseSeq_Spleen_1/macs2_peak_17238
chr14 45660712 45660959 248 8.62 7.52670 4.07388 6.14589 Peak_Calls/DNaseSeq_Spleen_1/macs2_peak_17239
chr14 45699516 45699906 391 8.48 7.02260 4.09096 5.40708 Peak_Calls/DNaseSeq_Spleen_1/macs2_peak_17240
chr14 45709032 45709128 97 11.54 10.27396 5.41542 8.54647 Peak_Calls/DNaseSeq_Spleen_1/macs2_peak_17241
chr14 45712115 45712270 156 5.44 4.03704 2.82121 2.66365 Peak_Calls/DNaseSeq_Spleen_1/macs2_peak_17242
chr14 45762303 45762474 172 3.75 2.15164 1.79631 1.04754 Peak_Calls/DNaseSeq_Spleen_1/macs2_peak_17243
chr14 45773004 45773168 165 8.73 6.04889 3.29062 4.66313 Peak_Calls/DNaseSeq_Spleen_1/macs2_peak_17244
chr14 45775099 45775603 505 19.21 18.53117 6.66332 16.88892 Peak_Calls/DNaseSeq_Spleen_1/macs2_peak_17245
chr14 45787176 45787268 93 32.59 32.82191 10.90927 30.44646 Peak_Calls/DNaseSeq_Spleen_1/macs2_peak_17246
chr14 45820071 45820144 74 24.75 24.41217 8.41269 22.48453 Peak_Calls/DNaseSeq_Spleen_1/macs2_peak_17247
chr14 45826553 45826711 159 16.31 15.35398 5.72285 13.89392 Peak_Calls/DNaseSeq_Spleen_1/macs2_peak_17248
chr14 45827184 45827872 689 11.74 9.36012 4.28875 7.80322 Peak_Calls/DNaseSeq_Spleen_1/macs2_peak_17249
chr14 45829576 45829702 127 6.93 5.98050 3.93228 4.37308 Peak_Calls/DNaseSeq_Spleen_1/macs2_peak_17250
chr14 45836470 45836657 188 10.46 10.46455 5.66084 8.82955 Peak_Calls/DNaseSeq_Spleen_1/macs2_peak_17251
chr14 45838716 45839468 753 6.31 4.47563 2.94246 3.06465 Peak_Calls/DNaseSeq_Spleen_1/macs2_peak_17252
chr14 45840411 45840541 131 4.98 4.00426 2.92955 2.59912 Peak_Calls/DNaseSeq_Spleen_1/macs2_peak_17253
chr14 45861382 45861538 157 8.16 7.22241 4.35350 5.66168 Peak_Calls/DNaseSeq_Spleen_1/macs2_peak_17254
chr14 45937470 45937782 313 8.85 7.87011 4.67504 6.22249 Peak_Calls/DNaseSeq_Spleen_1/macs2_peak_17255
chr14 45938229 45938591 363 3.56 2.54779 2.13685 1.34929 Peak_Calls/DNaseSeq_Spleen_1/macs2_peak_17256
chr14 45949128 45949782 655 22.11 20.23835 6.33097 18.41672 Peak_Calls/DNaseSeq_Spleen_1/macs2_peak_17257
chr14 45970553 45971017 465 23.30 21.51558 6.67098 19.79433 Peak_Calls/DNaseSeq_Spleen_1/macs2_peak_17258
chr14 46008104 46009106 1003 8.57 8.21595 4.64593 6.68412 Peak_Calls/DNaseSeq_Spleen_1/macs2_peak_17259
chr14 46043087 46043175 89 10.87 10.30674 6.04036 8.32767 Peak_Calls/DNaseSeq_Spleen_1/macs2_peak_17260
chr14 46186364 46186449 86 3.95 3.35226 2.54572 2.17852 Peak_Calls/DNaseSeq_Spleen_1/macs2_peak_17261
chr14 46252606 46252709 104 2.70 2.03544 1.90703 0.87136 Peak_Calls/DNaseSeq_Spleen_1/macs2_peak_17262
chr14 46255301 46255416 116 2.23 1.53182 1.49628 0.62124 Peak_Calls/DNaseSeq_Spleen_1/macs2_peak_17263
chr14 46277091 46278217 1127 5.69 4.27366 2.86361 2.90977 Peak_Calls/DNaseSeq_Spleen_1/macs2_peak_17264
chr14 46305090 46305175 86 11.64 7.33647 3.86638 5.59265 Peak_Calls/DNaseSeq_Spleen_1/macs2_peak_17265
chr14 46310629 46310936 308 9.45 5.97531 3.24423 4.49613 Peak_Calls/DNaseSeq_Spleen_1/macs2_peak_17266
chr14 47322534 47322639 106 5.39 3.93263 2.10909 3.08644 Peak_Calls/DNaseSeq_Spleen_1/macs2_peak_17267
chr14 47343732 47343805 74 8.42 6.21733 2.98751 5.09416 Peak_Calls/DNaseSeq_Spleen_1/macs2_peak_17268
chr14 47379845 47380300 456 18.42 16.18331 5.92706 14.43859 Peak_Calls/DNaseSeq_Spleen_1/macs2_peak_17269
chr14 47407774 47408232 459 5.91 3.39761 2.40798 2.00676 Peak_Calls/DNaseSeq_Spleen_1/macs2_peak_17270
chr14 47427725 47427971 247 10.53 8.36844 4.29854 6.82402 Peak_Calls/DNaseSeq_Spleen_1/macs2_peak_17271
chr14 47441182 47442147 966 6.49 5.21801 3.22467 3.84722 Peak_Calls/DNaseSeq_Spleen_1/macs2_peak_17272
chr14 47451103 47451942 840 4.17 3.76492 2.81694 2.42922 Peak_Calls/DNaseSeq_Spleen_1/macs2_peak_17273
chr14 47500731 47500859 129 5.93 5.96747 3.86540 4.61960 Peak_Calls/DNaseSeq_Spleen_1/macs2_peak_17274
chr14 47706424 47707208 785 9.38 6.39440 3.37003 4.90657 Peak_Calls/DNaseSeq_Spleen_1/macs2_peak_17275
chr14 47724317 47724677 361 4.36 2.25473 1.75039 1.18687 Peak_Calls/DNaseSeq_Spleen_1/macs2_peak_17276
chr14 47727258 47727379 122 8.57 5.32672 2.97302 3.93808 Peak_Calls/DNaseSeq_Spleen_1/macs2_peak_17277
chr14 47784801 47785764 964 11.37 8.68664 3.89393 7.20787 Peak_Calls/DNaseSeq_Spleen_1/macs2_peak_17278
chr14 47789551 47789766 216 6.87 5.25889 3.16126 3.91147 Peak_Calls/DNaseSeq_Spleen_1/macs2_peak_17279
chr14 47791857 47792043 187 9.75 8.28362 4.28888 6.83842 Peak_Calls/DNaseSeq_Spleen_1/macs2_peak_17280
chr14 47801222 47801299 78 4.19 2.98708 2.14100 1.96166 Peak_Calls/DNaseSeq_Spleen_1/macs2_peak_17281
chr14 47807497 47807915 419 4.82 4.45709 3.13599 3.09296 Peak_Calls/DNaseSeq_Spleen_1/macs2_peak_17282
chr14 47808214 47808304 91 11.36 12.56376 6.71993 10.84951 Peak_Calls/DNaseSeq_Spleen_1/macs2_peak_17283
chr14 47808896 47809494 599 8.02 6.58492 3.75617 5.14752 Peak_Calls/DNaseSeq_Spleen_1/macs2_peak_17284
chr14 47813862 47813983 122 19.57 16.10596 5.03721 14.60559 Peak_Calls/DNaseSeq_Spleen_1/macs2_peak_17285
chr14 47844269 47844413 145 30.78 29.59037 7.67366 27.75440 Peak_Calls/DNaseSeq_Spleen_1/macs2_peak_17286
chr14 47878625 47879141 517 41.49 42.56590 10.17846 40.16531 Peak_Calls/DNaseSeq_Spleen_1/macs2_peak_17287
chr14 47895831 47895984 154 40.39 41.53204 9.92484 39.21838 Peak_Calls/DNaseSeq_Spleen_1/macs2_peak_17288
chr14 47896294 47897007 714 13.40 11.87013 4.48378 10.36310 Peak_Calls/DNaseSeq_Spleen_1/macs2_peak_17289
chr14 47917679 47918176 498 12.19 9.59386 4.07755 8.07785 Peak_Calls/DNaseSeq_Spleen_1/macs2_peak_17290
chr14 47918557 47918822 266 21.89 18.68860 6.38869 16.90577 Peak_Calls/DNaseSeq_Spleen_1/macs2_peak_17291
chr14 47954599 47954728 130 13.89 10.49501 4.21515 9.04492 Peak_Calls/DNaseSeq_Spleen_1/macs2_peak_17292
chr14 47979396 47979571 176 12.34 7.73136 3.75850 6.07988 Peak_Calls/DNaseSeq_Spleen_1/macs2_peak_17293
chr14 47981284 47981875 592 6.96 3.37134 2.30167 1.94420 Peak_Calls/DNaseSeq_Spleen_1/macs2_peak_17294
chr14 47993570 47993643 74 5.53 2.33268 1.91763 0.95540 Peak_Calls/DNaseSeq_Spleen_1/macs2_peak_17295
chr14 47994166 47994295 130 7.97 4.09755 2.58036 2.61487 Peak_Calls/DNaseSeq_Spleen_1/macs2_peak_17296
chr14 48015370 48016232 863 10.61 6.98966 3.32309 5.60101 Peak_Calls/DNaseSeq_Spleen_1/macs2_peak_17297
chr14 48037719 48038114 396 8.32 5.06375 2.80082 3.67516 Peak_Calls/DNaseSeq_Spleen_1/macs2_peak_17298
chr14 48091971 48092970 1000 28.87 21.71232 5.27502 19.80330 Peak_Calls/DNaseSeq_Spleen_1/macs2_peak_17299
chr14 48134825 48134952 128 36.95 31.54366 6.26132 29.69782 Peak_Calls/DNaseSeq_Spleen_1/macs2_peak_17300
chr14 48138366 48138624 259 47.43 40.59819 7.87974 38.29994 Peak_Calls/DNaseSeq_Spleen_1/macs2_peak_17301
chr14 48148844 48149130 287 57.24 50.69363 9.41319 47.95374 Peak_Calls/DNaseSeq_Spleen_1/macs2_peak_17302
chr14 48153383 48153801 419 54.48 47.72106 8.98277 45.10451 Peak_Calls/DNaseSeq_Spleen_1/macs2_peak_17303
chr14 48161474 48161547 74 23.88 19.98179 4.24230 18.68890 Peak_Calls/DNaseSeq_Spleen_1/macs2_peak_17304
chr14 48187758 48188333 576 30.23 21.02228 5.15232 19.15831 Peak_Calls/DNaseSeq_Spleen_1/macs2_peak_17305
chr14 48201515 48201599 85 12.68 5.72959 2.40113 4.39260 Peak_Calls/DNaseSeq_Spleen_1/macs2_peak_17306
chr14 48217561 48217926 366 10.84 4.16198 2.09109 2.81116 Peak_Calls/DNaseSeq_Spleen_1/macs2_peak_17307
chr14 48238587 48238971 385 6.21 2.48884 1.84774 1.22171 Peak_Calls/DNaseSeq_Spleen_1/macs2_peak_17308
chr14 48245050 48245196 147 8.37 4.03651 2.42899 2.61518 Peak_Calls/DNaseSeq_Spleen_1/macs2_peak_17309
chr14 48245971 48246148 178 8.81 3.70958 2.48471 2.02413 Peak_Calls/DNaseSeq_Spleen_1/macs2_peak_17310
chr14 48246614 48246740 127 6.74 2.77647 2.02414 1.37978 Peak_Calls/DNaseSeq_Spleen_1/macs2_peak_17311
chr14 48268079 48268182 104 9.87 5.05809 2.78307 3.54381 Peak_Calls/DNaseSeq_Spleen_1/macs2_peak_17312
chr14 48268734 48268922 189 6.27 2.72968 1.93230 1.46082 Peak_Calls/DNaseSeq_Spleen_1/macs2_peak_17313
chr14 48272022 48272095 74 15.47 8.23678 4.07825 6.14247 Peak_Calls/DNaseSeq_Spleen_1/macs2_peak_17314
chr14 48275216 48275328 113 14.74 8.46136 3.94532 6.60251 Peak_Calls/DNaseSeq_Spleen_1/macs2_peak_17315
chr14 48283083 48283279 197 16.21 10.50164 4.33251 8.74749 Peak_Calls/DNaseSeq_Spleen_1/macs2_peak_17316
chr14 48284319 48284392 74 23.16 16.44370 6.00087 14.33577 Peak_Calls/DNaseSeq_Spleen_1/macs2_peak_17317
chr14 48355031 48355271 241 17.60 12.75591 4.69948 11.12148 Peak_Calls/DNaseSeq_Spleen_1/macs2_peak_17318
chr14 48752717 48752904 188 17.48 13.21328 4.68341 11.66887 Peak_Calls/DNaseSeq_Spleen_1/macs2_peak_17319
chr14 48822146 48822434 289 24.13 19.21732 6.27678 17.32374 Peak_Calls/DNaseSeq_Spleen_1/macs2_peak_17320
chr14 48845686 48846150 465 21.26 17.66067 5.61672 16.04082 Peak_Calls/DNaseSeq_Spleen_1/macs2_peak_17321
chr14 48865988 48866203 216 16.99 12.55547 4.56689 10.99315 Peak_Calls/DNaseSeq_Spleen_1/macs2_peak_17322
chr14 48878443 48878832 390 9.51 5.87392 2.76391 4.65592 Peak_Calls/DNaseSeq_Spleen_1/macs2_peak_17323
chr14 48890922 48891061 140 10.14 5.77691 2.89178 4.37678 Peak_Calls/DNaseSeq_Spleen_1/macs2_peak_17324
chr14 48923661 48923947 287 5.89 2.76607 1.87329 1.62672 Peak_Calls/DNaseSeq_Spleen_1/macs2_peak_17325
chr14 48990120 48990351 232 9.84 4.94419 2.78394 3.39126 Peak_Calls/DNaseSeq_Spleen_1/macs2_peak_17326
chr14 48995906 48996186 281 5.42 3.26446 2.42298 1.84009 Peak_Calls/DNaseSeq_Spleen_1/macs2_peak_17327
chr14 49041600 49042039 440 3.81 3.16462 2.60093 1.75282 Peak_Calls/DNaseSeq_Spleen_1/macs2_peak_17328
chr14 49063568 49063678 111 9.25 9.05190 5.39011 7.29282 Peak_Calls/DNaseSeq_Spleen_1/macs2_peak_17329
chr14 49065632 49066338 707 7.12 3.95037 2.62752 2.51822 Peak_Calls/DNaseSeq_Spleen_1/macs2_peak_17330
chr14 49071792 49071943 152 10.70 5.79836 2.89961 4.33509 Peak_Calls/DNaseSeq_Spleen_1/macs2_peak_17331
chr14 49639612 49639710 99 11.44 6.20519 3.05835 4.67264 Peak_Calls/DNaseSeq_Spleen_1/macs2_peak_17332
chr14 49685916 49686538 623 19.19 15.46439 4.89334 13.90524 Peak_Calls/DNaseSeq_Spleen_1/macs2_peak_17333
chr14 49738190 49738401 212 21.71 17.21444 5.46790 15.54831 Peak_Calls/DNaseSeq_Spleen_1/macs2_peak_17334
chr14 49773532 49773760 229 16.77 11.94667 4.31995 10.41185 Peak_Calls/DNaseSeq_Spleen_1/macs2_peak_17335
chr14 49775319 49775573 255 11.63 6.25267 3.08837 4.66186 Peak_Calls/DNaseSeq_Spleen_1/macs2_peak_17336
chr14 49791596 49791947 352 8.18 5.80467 3.34548 4.35831 Peak_Calls/DNaseSeq_Spleen_1/macs2_peak_17337
chr14 49792246 49792484 239 6.87 5.12807 3.33387 3.65510 Peak_Calls/DNaseSeq_Spleen_1/macs2_peak_17338
chr14 49839388 49839489 102 9.28 7.57560 4.33553 5.96402 Peak_Calls/DNaseSeq_Spleen_1/macs2_peak_17339
chr14 49841260 49842198 939 5.83 4.93249 3.20727 3.56654 Peak_Calls/DNaseSeq_Spleen_1/macs2_peak_17340
chr14 49854410 49854741 332 7.33 6.39342 3.91467 4.90026 Peak_Calls/DNaseSeq_Spleen_1/macs2_peak_17341
chr14 51341736 51341996 261 10.89 9.88937 5.51968 8.08434 Peak_Calls/DNaseSeq_Spleen_1/macs2_peak_17342
chr14 51404761 51405329 569 7.11 5.44867 3.37551 3.96383 Peak_Calls/DNaseSeq_Spleen_1/macs2_peak_17343
chr14 51418335 51418427 93 5.49 5.02481 3.11079 3.91898 Peak_Calls/DNaseSeq_Spleen_1/macs2_peak_17344
chr14 51419581 51419965 385 6.02 5.62032 3.80311 4.08715 Peak_Calls/DNaseSeq_Spleen_1/macs2_peak_17345
chr14 51420284 51420378 95 6.76 7.21704 4.34147 5.90221 Peak_Calls/DNaseSeq_Spleen_1/macs2_peak_17346
chr14 51427109 51427794 686 6.30 5.70320 3.45959 4.35359 Peak_Calls/DNaseSeq_Spleen_1/macs2_peak_17347
chr14 51443071 51443147 77 4.77 4.02353 3.02512 2.60692 Peak_Calls/DNaseSeq_Spleen_1/macs2_peak_17348
chr14 51443906 51444295 390 7.25 2.94497 2.01017 1.56984 Peak_Calls/DNaseSeq_Spleen_1/macs2_peak_17349
chr14 51445021 51445207 187 20.11 9.48035 4.19575 7.15896 Peak_Calls/DNaseSeq_Spleen_1/macs2_peak_17350
chr14 51453648 51454040 393 15.43 8.74450 3.37798 7.20000 Peak_Calls/DNaseSeq_Spleen_1/macs2_peak_17351
chr14 51489753 51490490 738 23.83 16.81473 4.96413 15.08481 Peak_Calls/DNaseSeq_Spleen_1/macs2_peak_17352
chr14 51491136 51491250 115 32.39 22.20568 6.53162 19.89904 Peak_Calls/DNaseSeq_Spleen_1/macs2_peak_17353
chr14 51496395 51496468 74 29.67 19.35113 6.00116 17.09329 Peak_Calls/DNaseSeq_Spleen_1/macs2_peak_17354
chr14 51523712 51523794 83 17.78 10.77262 3.79379 9.18359 Peak_Calls/DNaseSeq_Spleen_1/macs2_peak_17355
chr14 51544142 51544894 753 9.53 4.20484 2.20160 2.85879 Peak_Calls/DNaseSeq_Spleen_1/macs2_peak_17356
chr14 51549705 51551134 1430 9.58 7.40420 3.75120 5.97082 Peak_Calls/DNaseSeq_Spleen_1/macs2_peak_17357
chr14 51558750 51558826 77 2.36 1.91689 1.87453 0.71616 Peak_Calls/DNaseSeq_Spleen_1/macs2_peak_17358
chr14 51563962 51564596 635 11.63 11.17859 5.60534 9.48373 Peak_Calls/DNaseSeq_Spleen_1/macs2_peak_17359
chr14 51575688 51576160 473 7.95 6.65608 3.92259 5.14882 Peak_Calls/DNaseSeq_Spleen_1/macs2_peak_17360
chr14 51596154 51596514 361 3.89 1.52888 1.38198 0.53971 Peak_Calls/DNaseSeq_Spleen_1/macs2_peak_17361
chr14 51601011 51601195 185 7.99 2.99566 2.03984 1.52659 Peak_Calls/DNaseSeq_Spleen_1/macs2_peak_17362
chr14 51601694 51601860 167 15.04 8.00787 3.49599 6.27102 Peak_Calls/DNaseSeq_Spleen_1/macs2_peak_17363
chr14 51610930 51611202 273 23.03 15.93327 5.17263 14.07772 Peak_Calls/DNaseSeq_Spleen_1/macs2_peak_17364
chr14 51616833 51617176 344 25.53 20.87178 5.73028 19.18944 Peak_Calls/DNaseSeq_Spleen_1/macs2_peak_17365
chr14 51618175 51618320 146 51.76 45.53832 11.09820 42.68060 Peak_Calls/DNaseSeq_Spleen_1/macs2_peak_17366
chr14 51646486 51646792 307 21.10 15.86064 4.79335 14.24341 Peak_Calls/DNaseSeq_Spleen_1/macs2_peak_17367
chr14 51677253 51677421 169 4.47 2.53374 1.42772 1.83031 Peak_Calls/DNaseSeq_Spleen_1/macs2_peak_17368
chr14 51682780 51683943 1164 8.85 4.01268 2.22008 2.66586 Peak_Calls/DNaseSeq_Spleen_1/macs2_peak_17369
chr14 51684274 51685208 935 15.19 10.35316 3.63500 8.82738 Peak_Calls/DNaseSeq_Spleen_1/macs2_peak_17370
chr14 51689430 51689519 90 36.86 31.31917 7.67078 29.21182 Peak_Calls/DNaseSeq_Spleen_1/macs2_peak_17371
chr14 51702259 51702906 648 16.74 10.05958 3.67033 8.39748 Peak_Calls/DNaseSeq_Spleen_1/macs2_peak_17372
chr14 51703583 51703716 134 12.72 7.04431 2.86794 5.68976 Peak_Calls/DNaseSeq_Spleen_1/macs2_peak_17373
chr14 51708265 51709514 1250 7.81 4.43044 2.57085 3.06761 Peak_Calls/DNaseSeq_Spleen_1/macs2_peak_17374
chr14 51710000 51710355 356 6.48 4.39099 2.80851 3.04302 Peak_Calls/DNaseSeq_Spleen_1/macs2_peak_17375
chr14 51717954 51718229 276 6.55 4.22551 2.84309 2.76245 Peak_Calls/DNaseSeq_Spleen_1/macs2_peak_17376
chr14 51723146 51723259 114 6.03 4.11282 2.80341 2.70852 Peak_Calls/DNaseSeq_Spleen_1/macs2_peak_17377
chr14 51748470 51748828 359 4.40 3.04539 2.37603 1.73374 Peak_Calls/DNaseSeq_Spleen_1/macs2_peak_17378
chr14 51796086 51796169 84 3.56 2.24353 2.03450 0.94382 Peak_Calls/DNaseSeq_Spleen_1/macs2_peak_17379
chr14 51860611 51860825 215 6.07 4.01190 2.73626 2.56056 Peak_Calls/DNaseSeq_Spleen_1/macs2_peak_17380
chr14 51885880 51886032 153 11.32 9.83598 4.72019 8.36812 Peak_Calls/DNaseSeq_Spleen_1/macs2_peak_17381
chr14 52082604 52082679 76 9.50 8.17273 4.02163 6.88256 Peak_Calls/DNaseSeq_Spleen_1/macs2_peak_17382
chr14 52503125 52504764 1640 21.55 15.71408 4.35389 14.04094 Peak_Calls/DNaseSeq_Spleen_1/macs2_peak_17383
chr14 52522497 52522814 318 20.64 13.79467 4.00337 12.30745 Peak_Calls/DNaseSeq_Spleen_1/macs2_peak_17384
chr14 52532959 52533507 549 10.47 5.15588 2.33720 3.83809 Peak_Calls/DNaseSeq_Spleen_1/macs2_peak_17385
chr14 52550669 52550742 74 8.05 4.25516 2.81034 2.63532 Peak_Calls/DNaseSeq_Spleen_1/macs2_peak_17386
chr14 52623841 52624231 391 6.69 3.83054 2.45832 2.49284 Peak_Calls/DNaseSeq_Spleen_1/macs2_peak_17387
chr14 52628349 52628811 463 8.21 5.09952 2.95877 3.65923 Peak_Calls/DNaseSeq_Spleen_1/macs2_peak_17388
chr14 52639120 52639968 849 18.72 13.48285 4.47348 11.87065 Peak_Calls/DNaseSeq_Spleen_1/macs2_peak_17389
chr14 52640291 52640375 85 11.56 5.66293 2.69838 4.20920 Peak_Calls/DNaseSeq_Spleen_1/macs2_peak_17390
chr14 52642506 52642994 489 10.84 4.84777 2.53175 3.34100 Peak_Calls/DNaseSeq_Spleen_1/macs2_peak_17391
chr14 52702907 52702982 76 15.43 8.09162 3.42645 6.38901 Peak_Calls/DNaseSeq_Spleen_1/macs2_peak_17392
chr14 52723184 52724313 1130 13.13 9.10568 3.80647 7.61798 Peak_Calls/DNaseSeq_Spleen_1/macs2_peak_17393
chr14 52739100 52739318 219 17.35 18.77790 6.57681 17.39275 Peak_Calls/DNaseSeq_Spleen_1/macs2_peak_17394
chr14 52743675 52743891 217 18.50 18.48201 6.95235 16.81051 Peak_Calls/DNaseSeq_Spleen_1/macs2_peak_17395
chr14 52760272 52761232 961 7.73 6.02200 3.51518 4.55522 Peak_Calls/DNaseSeq_Spleen_1/macs2_peak_17396
chr14 52766410 52766541 132 2.91 2.12060 1.82641 1.11722 Peak_Calls/DNaseSeq_Spleen_1/macs2_peak_17397
chr14 52769771 52769866 96 3.02 2.54165 1.88834 1.72423 Peak_Calls/DNaseSeq_Spleen_1/macs2_peak_17398
chr14 52786349 52786585 237 9.35 9.08855 4.71656 7.72070 Peak_Calls/DNaseSeq_Spleen_1/macs2_peak_17399
chr14 52810481 52810653 173 7.72 7.29442 3.99138 6.03032 Peak_Calls/DNaseSeq_Spleen_1/macs2_peak_17400
chr14 52815449 52815565 117 4.67 3.90207 2.94157 2.49531 Peak_Calls/DNaseSeq_Spleen_1/macs2_peak_17401
chr14 52816792 52817328 537 4.23 3.83001 2.92233 2.44214 Peak_Calls/DNaseSeq_Spleen_1/macs2_peak_17402
chr14 52863939 52864474 536 14.31 9.18272 3.38912 7.66491 Peak_Calls/DNaseSeq_Spleen_1/macs2_peak_17403
chr14 52877193 52877902 710 32.88 29.11516 6.78675 27.17309 Peak_Calls/DNaseSeq_Spleen_1/macs2_peak_17404
chr14 52898594 52899739 1146 4.99 3.48650 2.50424 2.18000 Peak_Calls/DNaseSeq_Spleen_1/macs2_peak_17405
chr14 52915432 52915565 134 2.70 2.16770 2.06611 0.84330 Peak_Calls/DNaseSeq_Spleen_1/macs2_peak_17406
chr14 52924444 52925057 614 5.18 3.76952 2.79995 2.32416 Peak_Calls/DNaseSeq_Spleen_1/macs2_peak_17407
chr14 52935752 52935894 143 8.88 6.91287 3.99097 5.35685 Peak_Calls/DNaseSeq_Spleen_1/macs2_peak_17408
chr14 52958404 52958582 179 16.19 17.51766 6.90243 15.96146 Peak_Calls/DNaseSeq_Spleen_1/macs2_peak_17409
chr14 52962828 52963520 693 21.56 24.18702 9.02115 22.35894 Peak_Calls/DNaseSeq_Spleen_1/macs2_peak_17410
chr14 53047336 53047623 288 4.50 3.18271 2.33825 1.97992 Peak_Calls/DNaseSeq_Spleen_1/macs2_peak_17411
chr14 53056506 53056816 311 3.83 2.59960 2.29442 1.18041 Peak_Calls/DNaseSeq_Spleen_1/macs2_peak_17412
chr14 53070764 53071126 363 6.69 6.91978 4.09537 5.55680 Peak_Calls/DNaseSeq_Spleen_1/macs2_peak_17413
chr14 53167719 53167870 152 11.15 12.68121 6.52457 11.12570 Peak_Calls/DNaseSeq_Spleen_1/macs2_peak_17414
chr14 53665168 53665241 74 1.92 2.14647 1.58919 1.58010 Peak_Calls/DNaseSeq_Spleen_1/macs2_peak_17415
chr14 53741407 53741609 203 4.14 3.60505 2.76536 2.27695 Peak_Calls/DNaseSeq_Spleen_1/macs2_peak_17416
chr14 53752190 53752376 187 3.55 2.89700 2.09929 1.94887 Peak_Calls/DNaseSeq_Spleen_1/macs2_peak_17417
chr14 53754492 53754790 299 6.24 4.95631 3.26187 3.53654 Peak_Calls/DNaseSeq_Spleen_1/macs2_peak_17418
chr14 53965391 53965464 74 4.47 2.78868 2.50609 1.10788 Peak_Calls/DNaseSeq_Spleen_1/macs2_peak_17419
chr14 53983800 53983905 106 6.79 5.81537 3.63092 4.39719 Peak_Calls/DNaseSeq_Spleen_1/macs2_peak_17420
chr14 53989559 53989748 190 15.21 16.39861 7.49576 14.66782 Peak_Calls/DNaseSeq_Spleen_1/macs2_peak_17421
chr14 54161471 54161563 93 14.90 16.09345 7.37995 14.39762 Peak_Calls/DNaseSeq_Spleen_1/macs2_peak_17422
chr14 54173008 54173247 240 9.80 10.36786 5.03927 9.10392 Peak_Calls/DNaseSeq_Spleen_1/macs2_peak_17423
chr14 54173589 54173690 102 18.68 19.27908 9.09876 17.05445 Peak_Calls/DNaseSeq_Spleen_1/macs2_peak_17424
chr14 54255751 54255939 189 21.89 24.24752 10.58285 22.01370 Peak_Calls/DNaseSeq_Spleen_1/macs2_peak_17425
chr14 54257497 54257570 74 17.96 19.83145 8.80462 17.92466 Peak_Calls/DNaseSeq_Spleen_1/macs2_peak_17426
chr14 54386355 54386459 105 17.09 17.94932 8.40501 15.94111 Peak_Calls/DNaseSeq_Spleen_1/macs2_peak_17427
chr14 54396525 54396598 74 17.80 18.88492 8.73046 16.84619 Peak_Calls/DNaseSeq_Spleen_1/macs2_peak_17428
chr14 54414317 54414484 168 9.96 10.31094 5.12970 8.96744 Peak_Calls/DNaseSeq_Spleen_1/macs2_peak_17429
chr14 54422275 54422461 187 5.13 4.02559 2.88226 2.65504 Peak_Calls/DNaseSeq_Spleen_1/macs2_peak_17430
chr14 54423819 54424197 379 12.20 12.53099 6.25233 10.84206 Peak_Calls/DNaseSeq_Spleen_1/macs2_peak_17431
chr14 54426028 54426120 93 10.37 10.61280 5.39853 9.16973 Peak_Calls/DNaseSeq_Spleen_1/macs2_peak_17432
chr14 54498074 54498650 577 6.96 5.79950 3.78890 4.18317 Peak_Calls/DNaseSeq_Spleen_1/macs2_peak_17433
chr14 54580567 54580702 136 4.79 3.66517 2.76714 2.29624 Peak_Calls/DNaseSeq_Spleen_1/macs2_peak_17434
chr14 54679544 54679775 232 4.72 3.83362 2.78913 2.52881 Peak_Calls/DNaseSeq_Spleen_1/macs2_peak_17435
chr14 54772626 54772765 140 2.69 2.32941 2.06500 1.19303 Peak_Calls/DNaseSeq_Spleen_1/macs2_peak_17436
chr14 54788248 54788367 120 2.68 2.29233 2.05618 1.13482 Peak_Calls/DNaseSeq_Spleen_1/macs2_peak_17437
chr14 54795341 54795426 86 3.71 3.24896 2.63338 1.92478 Peak_Calls/DNaseSeq_Spleen_1/macs2_peak_17438
chr14 54798691 54798790 100 2.18 1.85340 1.77742 0.78690 Peak_Calls/DNaseSeq_Spleen_1/macs2_peak_17439
chr14 54801091 54801385 295 3.08 2.64673 2.27922 1.39671 Peak_Calls/DNaseSeq_Spleen_1/macs2_peak_17440
chr14 54813667 54813912 246 1.71 1.31889 1.38789 0.44549 Peak_Calls/DNaseSeq_Spleen_1/macs2_peak_17441
chr14 54817602 54817779 178 3.04 2.02478 1.64494 1.15213 Peak_Calls/DNaseSeq_Spleen_1/macs2_peak_17442
chr14 54830962 54831196 235 12.34 10.82078 5.08631 9.26011 Peak_Calls/DNaseSeq_Spleen_1/macs2_peak_17443
chr14 54841945 54842372 428 9.90 7.03540 3.46031 5.56457 Peak_Calls/DNaseSeq_Spleen_1/macs2_peak_17444
chr14 54844892 54845070 179 32.75 32.78454 8.52104 30.80535 Peak_Calls/DNaseSeq_Spleen_1/macs2_peak_17445
chr14 54846930 54848039 1110 19.33 17.15671 5.54037 15.45995 Peak_Calls/DNaseSeq_Spleen_1/macs2_peak_17446
chr14 54850845 54851189 345 5.88 4.10141 2.75861 2.73939 Peak_Calls/DNaseSeq_Spleen_1/macs2_peak_17447
chr14 54852669 54853707 1039 13.35 12.04518 5.23016 10.47824 Peak_Calls/DNaseSeq_Spleen_1/macs2_peak_17448
chr14 54858751 54859119 369 6.93 4.81417 3.00305 3.39698 Peak_Calls/DNaseSeq_Spleen_1/macs2_peak_17449
chr14 54860088 54860161 74 9.07 6.08518 3.75344 4.33525 Peak_Calls/DNaseSeq_Spleen_1/macs2_peak_17450
chr14 54873332 54873983 652 13.47 10.54749 3.87631 9.05849 Peak_Calls/DNaseSeq_Spleen_1/macs2_peak_17451
chr14 54878812 54879088 277 14.89 10.42434 3.82962 8.94615 Peak_Calls/DNaseSeq_Spleen_1/macs2_peak_17452
chr14 54948251 54948522 272 8.98 3.90569 2.43097 2.35909 Peak_Calls/DNaseSeq_Spleen_1/macs2_peak_17453
chr14 54970774 54971333 560 9.06 4.46394 2.46322 3.04333 Peak_Calls/DNaseSeq_Spleen_1/macs2_peak_17454
chr14 54980194 54980956 763 8.26 4.86292 2.58281 3.49993 Peak_Calls/DNaseSeq_Spleen_1/macs2_peak_17455
chr14 54989180 54989285 106 9.40 3.69960 2.85944 1.49974 Peak_Calls/DNaseSeq_Spleen_1/macs2_peak_17456
chr14 54995725 54995882 158 6.00 2.57793 2.05815 1.11675 Peak_Calls/DNaseSeq_Spleen_1/macs2_peak_17457
chr14 55017053 55017364 312 12.04 8.42518 3.72973 6.95868 Peak_Calls/DNaseSeq_Spleen_1/macs2_peak_17458
chr14 55028096 55028400 305 17.09 12.83381 5.00879 11.12969 Peak_Calls/DNaseSeq_Spleen_1/macs2_peak_17459
chr14 55035833 55035926 94 9.68 5.68872 3.00861 4.24592 Peak_Calls/DNaseSeq_Spleen_1/macs2_peak_17460
chr14 55036723 55036934 212 10.52 5.71724 3.19770 4.03716 Peak_Calls/DNaseSeq_Spleen_1/macs2_peak_17461
chr14 55042403 55042487 85 6.84 4.01813 2.28073 2.90162 Peak_Calls/DNaseSeq_Spleen_1/macs2_peak_17462
chr14 55045189 55045903 715 7.36 3.72145 2.37559 2.33924 Peak_Calls/DNaseSeq_Spleen_1/macs2_peak_17463
chr14 55067718 55068392 675 5.14 3.26271 2.28880 2.06504 Peak_Calls/DNaseSeq_Spleen_1/macs2_peak_17464
chr14 55082007 55083789 1783 12.15 10.89793 4.44859 9.39930 Peak_Calls/DNaseSeq_Spleen_1/macs2_peak_17465
chr14 55096547 55096684 138 5.58 2.99623 2.22373 1.64809 Peak_Calls/DNaseSeq_Spleen_1/macs2_peak_17466
chr14 55098316 55098483 168 9.79 6.12957 3.54463 4.43759 Peak_Calls/DNaseSeq_Spleen_1/macs2_peak_17467
chr14 55099701 55099800 100 8.68 6.69441 3.25179 5.51442 Peak_Calls/DNaseSeq_Spleen_1/macs2_peak_17468
chr14 55100319 55100545 227 17.64 16.05721 6.10069 14.40868 Peak_Calls/DNaseSeq_Spleen_1/macs2_peak_17469
chr14 55101481 55101651 171 24.08 24.66567 8.17421 22.87930 Peak_Calls/DNaseSeq_Spleen_1/macs2_peak_17470
chr14 55111622 55112270 649 23.83 23.42956 8.07516 21.54925 Peak_Calls/DNaseSeq_Spleen_1/macs2_peak_17471
chr14 55113131 55113398 268 7.59 5.04868 2.88649 3.67690 Peak_Calls/DNaseSeq_Spleen_1/macs2_peak_17472
chr14 55118234 55118439 206 1.95 1.26473 1.15248 0.64158 Peak_Calls/DNaseSeq_Spleen_1/macs2_peak_17473
chr14 55136173 55136732 560 6.78 4.27965 2.67239 2.92512 Peak_Calls/DNaseSeq_Spleen_1/macs2_peak_17474
chr14 55137475 55137812 338 7.64 4.64531 2.83009 3.18919 Peak_Calls/DNaseSeq_Spleen_1/macs2_peak_17475
chr14 55147090 55147649 560 6.23 5.77564 3.87242 4.16639 Peak_Calls/DNaseSeq_Spleen_1/macs2_peak_17476
chr14 55157571 55157644 74 8.01 8.35734 4.79071 6.95637 Peak_Calls/DNaseSeq_Spleen_1/macs2_peak_17477
chr14 55172626 55173631 1006 7.24 6.86541 4.01541 5.39056 Peak_Calls/DNaseSeq_Spleen_1/macs2_peak_17478
chr14 55187869 55188184 316 4.37 2.89207 2.42511 1.44343 Peak_Calls/DNaseSeq_Spleen_1/macs2_peak_17479
chr14 55196393 55196479 87 3.06 2.20792 1.86333 1.20514 Peak_Calls/DNaseSeq_Spleen_1/macs2_peak_17480
chr14 55197008 55197387 380 3.41 2.65676 2.28134 1.37021 Peak_Calls/DNaseSeq_Spleen_1/macs2_peak_17481
chr14 55202639 55202867 229 4.80 4.29104 3.24244 2.77773 Peak_Calls/DNaseSeq_Spleen_1/macs2_peak_17482
chr14 55216055 55216160 106 4.56 4.30709 3.11009 3.01311 Peak_Calls/DNaseSeq_Spleen_1/macs2_peak_17483
chr14 55221950 55222497 548 8.22 5.75682 2.97767 4.40515 Peak_Calls/DNaseSeq_Spleen_1/macs2_peak_17484
chr14 55224749 55224908 160 27.17 25.48584 7.50088 23.66469 Peak_Calls/DNaseSeq_Spleen_1/macs2_peak_17485
chr14 55228935 55229050 116 29.79 29.14219 8.18726 27.25431 Peak_Calls/DNaseSeq_Spleen_1/macs2_peak_17486
chr14 55236551 55237259 709 30.20 29.85791 8.29275 27.88247 Peak_Calls/DNaseSeq_Spleen_1/macs2_peak_17487
chr14 55260121 55260775 655 7.46 4.42726 2.55496 3.12851 Peak_Calls/DNaseSeq_Spleen_1/macs2_peak_17488
chr14 55270002 55270300 299 11.48 8.44917 4.00893 6.92436 Peak_Calls/DNaseSeq_Spleen_1/macs2_peak_17489
chr14 55272329 55272623 295 20.50 17.40173 6.77156 15.44686 Peak_Calls/DNaseSeq_Spleen_1/macs2_peak_17490
chr14 55288292 55288509 218 8.85 6.20140 3.20053 4.88772 Peak_Calls/DNaseSeq_Spleen_1/macs2_peak_17491
chr14 55304927 55305958 1032 14.47 9.53380 3.38543 8.04536 Peak_Calls/DNaseSeq_Spleen_1/macs2_peak_17492
chr14 55320251 55320495 245 40.53 33.56010 7.03156 31.50226 Peak_Calls/DNaseSeq_Spleen_1/macs2_peak_17493
chr14 55332917 55333323 407 24.56 16.38520 4.40292 14.71616 Peak_Calls/DNaseSeq_Spleen_1/macs2_peak_17494
chr14 55333634 55333736 103 17.81 8.45335 3.24829 6.72180 Peak_Calls/DNaseSeq_Spleen_1/macs2_peak_17495
chr14 55367862 55367946 85 12.43 5.11948 2.39748 3.65895 Peak_Calls/DNaseSeq_Spleen_1/macs2_peak_17496
chr14 55400573 55400841 269 10.03 3.68095 2.01343 2.32644 Peak_Calls/DNaseSeq_Spleen_1/macs2_peak_17497
chr14 55404869 55405150 282 9.97 3.49394 1.98554 2.09445 Peak_Calls/DNaseSeq_Spleen_1/macs2_peak_17498
chr14 55462386 55462630 245 16.66 7.25349 3.04044 5.49309 Peak_Calls/DNaseSeq_Spleen_1/macs2_peak_17499
chr14 55479500 55479595 96 16.52 8.67965 3.07877 7.19763 Peak_Calls/DNaseSeq_Spleen_1/macs2_peak_17500
chr14 55482402 55482535 134 21.97 13.04364 3.95560 11.37705 Peak_Calls/DNaseSeq_Spleen_1/macs2_peak_17501
chr14 55482925 55483765 841 28.41 20.15840 5.01346 18.35012 Peak_Calls/DNaseSeq_Spleen_1/macs2_peak_17502
chr14 55485990 55486076 87 5.91 1.94567 1.38837 0.94288 Peak_Calls/DNaseSeq_Spleen_1/macs2_peak_17503
chr14 55495436 55496216 781 7.09 3.13623 2.04807 1.84069 Peak_Calls/DNaseSeq_Spleen_1/macs2_peak_17504
chr14 55502102 55502213 112 11.89 5.00376 2.54474 3.44255 Peak_Calls/DNaseSeq_Spleen_1/macs2_peak_17505
chr14 55502951 55503117 167 9.58 3.54255 2.12637 2.06939 Peak_Calls/DNaseSeq_Spleen_1/macs2_peak_17506
chr14 55512443 55513008 566 17.03 11.45817 3.52621 9.92188 Peak_Calls/DNaseSeq_Spleen_1/macs2_peak_17507
chr14 55519350 55519613 264 41.38 38.30009 8.04321 36.14943 Peak_Calls/DNaseSeq_Spleen_1/macs2_peak_17508
chr14 55521105 55521202 98 38.05 34.87664 7.43761 32.88155 Peak_Calls/DNaseSeq_Spleen_1/macs2_peak_17509
chr14 55558354 55558454 101 52.72 49.56030 10.10349 46.87506 Peak_Calls/DNaseSeq_Spleen_1/macs2_peak_17510
chr14 55633767 55634470 704 19.55 15.65611 4.31667 14.01772 Peak_Calls/DNaseSeq_Spleen_1/macs2_peak_17511
chr14 55643237 55643314 78 10.69 6.63893 3.57919 4.98592 Peak_Calls/DNaseSeq_Spleen_1/macs2_peak_17512
chr14 55647943 55648107 165 14.55 10.63608 4.73183 8.91906 Peak_Calls/DNaseSeq_Spleen_1/macs2_peak_17513
chr14 55698093 55698327 235 16.84 13.55548 5.42421 11.85584 Peak_Calls/DNaseSeq_Spleen_1/macs2_peak_17514
chr14 55708226 55708299 74 13.04 9.98808 4.31203 8.50868 Peak_Calls/DNaseSeq_Spleen_1/macs2_peak_17515
chr14 55710846 55711420 575 19.12 17.01740 6.09360 15.31777 Peak_Calls/DNaseSeq_Spleen_1/macs2_peak_17516
chr14 55712972 55713047 76 6.53 3.38603 2.36025 1.98599 Peak_Calls/DNaseSeq_Spleen_1/macs2_peak_17517
chr14 55713554 55713887 334 6.69 3.57050 2.40815 2.17881 Peak_Calls/DNaseSeq_Spleen_1/macs2_peak_17518
chr14 55716977 55717165 189 5.10 2.96058 2.25774 1.63852 Peak_Calls/DNaseSeq_Spleen_1/macs2_peak_17519
chr14 55720677 55720754 78 5.50 5.15816 2.80285 4.26183 Peak_Calls/DNaseSeq_Spleen_1/macs2_peak_17520
chr14 55724970 55725672 703 8.07 7.18456 4.10508 5.68499 Peak_Calls/DNaseSeq_Spleen_1/macs2_peak_17521
chr14 55765683 55765958 276 4.76 4.06754 2.90494 2.76564 Peak_Calls/DNaseSeq_Spleen_1/macs2_peak_17522
chr14 55767416 55767552 137 12.60 12.74940 6.87217 10.80569 Peak_Calls/DNaseSeq_Spleen_1/macs2_peak_17523
chr14 55780148 55780461 314 12.03 12.91998 6.62695 11.19162 Peak_Calls/DNaseSeq_Spleen_1/macs2_peak_17524
chr14 55796280 55796368 89 2.82 2.03392 1.96046 0.74568 Peak_Calls/DNaseSeq_Spleen_1/macs2_peak_17525
chr14 55812378 55813409 1032 11.12 6.70329 2.78150 5.38577 Peak_Calls/DNaseSeq_Spleen_1/macs2_peak_17526
chr14 55824035 55824240 206 34.04 25.40825 7.55527 23.00216 Peak_Calls/DNaseSeq_Spleen_1/macs2_peak_17527
chr14 55833490 55833603 114 26.46 18.94515 5.97845 16.91306 Peak_Calls/DNaseSeq_Spleen_1/macs2_peak_17528
chr14 56011342 56011415 74 14.95 11.34865 3.63625 10.14802 Peak_Calls/DNaseSeq_Spleen_1/macs2_peak_17529
chr14 56057381 56057519 139 12.45 9.19690 3.11722 8.11657 Peak_Calls/DNaseSeq_Spleen_1/macs2_peak_17530
chr14 56077228 56077407 180 16.65 11.73777 3.96847 10.32327 Peak_Calls/DNaseSeq_Spleen_1/macs2_peak_17531
chr14 56097530 56098266 737 20.49 15.85480 4.76195 14.27771 Peak_Calls/DNaseSeq_Spleen_1/macs2_peak_17532
chr14 56109304 56109955 652 12.87 13.68795 6.56334 12.02454 Peak_Calls/DNaseSeq_Spleen_1/macs2_peak_17533
chr14 56110302 56110531 230 14.87 14.76686 7.56988 12.68144 Peak_Calls/DNaseSeq_Spleen_1/macs2_peak_17534
chr14 56116242 56116608 367 7.12 6.65154 4.03273 5.20043 Peak_Calls/DNaseSeq_Spleen_1/macs2_peak_17535
chr14 56139221 56139353 133 4.33 3.90385 2.67323 2.85387 Peak_Calls/DNaseSeq_Spleen_1/macs2_peak_17536
chr14 56146806 56147060 255 5.56 4.65290 3.26664 3.22872 Peak_Calls/DNaseSeq_Spleen_1/macs2_peak_17537
chr14 56158949 56159231 283 7.12 5.29173 3.21502 3.83448 Peak_Calls/DNaseSeq_Spleen_1/macs2_peak_17538
chr14 56159593 56159899 307 10.95 9.10875 4.48779 7.61560 Peak_Calls/DNaseSeq_Spleen_1/macs2_peak_17539
chr14 56175927 56176200 274 7.83 4.44231 2.62400 3.03470 Peak_Calls/DNaseSeq_Spleen_1/macs2_peak_17540
chr14 56178723 56179807 1085 23.67 17.64516 4.88422 15.96398 Peak_Calls/DNaseSeq_Spleen_1/macs2_peak_17541
chr14 56197105 56197959 855 9.99 8.33454 4.32405 6.82014 Peak_Calls/DNaseSeq_Spleen_1/macs2_peak_17542
chr14 56204080 56204553 474 8.18 6.26470 3.58526 4.77333 Peak_Calls/DNaseSeq_Spleen_1/macs2_peak_17543
chr14 56209622 56210629 1008 7.26 4.59779 2.66485 3.28204 Peak_Calls/DNaseSeq_Spleen_1/macs2_peak_17544
chr14 56222685 56223506 822 11.26 7.86836 3.63024 6.27249 Peak_Calls/DNaseSeq_Spleen_1/macs2_peak_17545
chr14 56236662 56236946 285 8.12 5.19965 3.15853 3.68376 Peak_Calls/DNaseSeq_Spleen_1/macs2_peak_17546
chr14 56248282 56248449 168 5.04 2.23936 1.80239 1.02821 Peak_Calls/DNaseSeq_Spleen_1/macs2_peak_17547
chr14 56254466 56254710 245 11.29 5.62943 2.82797 4.09743 Peak_Calls/DNaseSeq_Spleen_1/macs2_peak_17548
chr14 56261995 56262802 808 25.92 20.87033 6.02094 19.05090 Peak_Calls/DNaseSeq_Spleen_1/macs2_peak_17549
chr14 56263225 56263326 102 19.95 14.45590 4.73391 12.83751 Peak_Calls/DNaseSeq_Spleen_1/macs2_peak_17550
chr14 56278927 56279407 481 12.15 7.17434 3.38316 5.59042 Peak_Calls/DNaseSeq_Spleen_1/macs2_peak_17551
chr14 56290721 56291436 716 13.82 11.26975 4.78923 9.65720 Peak_Calls/DNaseSeq_Spleen_1/macs2_peak_17552
chr14 56300272 56301000 729 29.28 23.56979 6.25363 21.66736 Peak_Calls/DNaseSeq_Spleen_1/macs2_peak_17553
chr14 56304802 56304946 145 16.76 11.09325 3.76961 9.64166 Peak_Calls/DNaseSeq_Spleen_1/macs2_peak_17554
chr14 56340628 56341216 589 6.47 4.95323 3.19820 3.53196 Peak_Calls/DNaseSeq_Spleen_1/macs2_peak_17555
chr14 56343172 56343729 558 11.95 10.13228 4.18248 8.64448 Peak_Calls/DNaseSeq_Spleen_1/macs2_peak_17556
chr14 56347246 56347388 143 28.04 28.46931 9.20756 26.45554 Peak_Calls/DNaseSeq_Spleen_1/macs2_peak_17557
chr14 56362559 56362980 422 13.34 11.41831 4.60502 9.96347 Peak_Calls/DNaseSeq_Spleen_1/macs2_peak_17558
chr14 56364350 56364645 296 5.00 2.95372 2.17220 1.72396 Peak_Calls/DNaseSeq_Spleen_1/macs2_peak_17559
chr14 56379078 56379410 333 8.09 6.59831 3.77581 5.14016 Peak_Calls/DNaseSeq_Spleen_1/macs2_peak_17560
chr14 56400149 56400478 330 16.42 16.30160 7.12908 14.51786 Peak_Calls/DNaseSeq_Spleen_1/macs2_peak_17561
chr14 56407223 56407983 761 8.97 8.24779 4.28987 6.80834 Peak_Calls/DNaseSeq_Spleen_1/macs2_peak_17562
chr14 56441330 56441594 265 2.88 2.20783 2.01669 1.00230 Peak_Calls/DNaseSeq_Spleen_1/macs2_peak_17563
chr14 56482764 56482865 102 2.34 1.73513 1.75239 0.56817 Peak_Calls/DNaseSeq_Spleen_1/macs2_peak_17564
chr14 56492771 56493198 428 4.01 3.26079 2.64670 1.84459 Peak_Calls/DNaseSeq_Spleen_1/macs2_peak_17565
chr14 56498565 56498759 195 6.30 3.38414 2.23704 2.09120 Peak_Calls/DNaseSeq_Spleen_1/macs2_peak_17566
chr14 56503643 56505220 1578 31.27 26.68460 6.92350 24.76083 Peak_Calls/DNaseSeq_Spleen_1/macs2_peak_17567
chr14 56518806 56519253 448 24.19 19.30664 5.45114 17.66999 Peak_Calls/DNaseSeq_Spleen_1/macs2_peak_17568
chr14 56537464 56537791 328 26.87 22.63166 6.01382 20.94324 Peak_Calls/DNaseSeq_Spleen_1/macs2_peak_17569
chr14 56565224 56565502 279 19.37 13.83802 4.44410 12.29424 Peak_Calls/DNaseSeq_Spleen_1/macs2_peak_17570
chr14 56822946 56823116 171 17.47 10.64595 4.00959 8.95522 Peak_Calls/DNaseSeq_Spleen_1/macs2_peak_17571
chr14 56824015 56824088 74 11.07 6.16310 2.71985 4.87158 Peak_Calls/DNaseSeq_Spleen_1/macs2_peak_17572
chr14 56881090 56881316 227 8.31 3.88116 2.32894 2.46238 Peak_Calls/DNaseSeq_Spleen_1/macs2_peak_17573
chr14 56903297 56903588 292 10.92 9.39710 4.50313 7.96811 Peak_Calls/DNaseSeq_Spleen_1/macs2_peak_17574
chr14 56915000 56915138 139 5.32 3.59096 2.39042 2.44501 Peak_Calls/DNaseSeq_Spleen_1/macs2_peak_17575
chr14 56915710 56916231 522 5.51 3.44337 2.37949 2.20865 Peak_Calls/DNaseSeq_Spleen_1/macs2_peak_17576
chr14 56923035 56923274 240 4.67 2.19999 1.84511 0.95453 Peak_Calls/DNaseSeq_Spleen_1/macs2_peak_17577
chr14 56933384 56933769 386 6.70 2.48309 1.87574 1.10422 Peak_Calls/DNaseSeq_Spleen_1/macs2_peak_17578
chr14 56994732 56994875 144 10.53 5.40987 2.82380 3.88746 Peak_Calls/DNaseSeq_Spleen_1/macs2_peak_17579
chr14 57190438 57190914 477 9.67 5.33195 2.67408 3.95774 Peak_Calls/DNaseSeq_Spleen_1/macs2_peak_17580
chr14 57194153 57194489 337 7.53 3.42122 2.13719 2.06496 Peak_Calls/DNaseSeq_Spleen_1/macs2_peak_17581
chr14 57195526 57195700 175 17.85 12.14229 4.30157 10.52301 Peak_Calls/DNaseSeq_Spleen_1/macs2_peak_17582
chr14 57200116 57200189 74 20.38 14.97066 4.78498 13.36864 Peak_Calls/DNaseSeq_Spleen_1/macs2_peak_17583
chr14 57217729 57217909 181 22.85 15.98735 5.23846 14.14028 Peak_Calls/DNaseSeq_Spleen_1/macs2_peak_17584
chr14 57286735 57287232 498 14.87 11.08814 4.48170 9.48141 Peak_Calls/DNaseSeq_Spleen_1/macs2_peak_17585
chr14 57396328 57396478 151 14.15 11.85730 4.95967 10.34295 Peak_Calls/DNaseSeq_Spleen_1/macs2_peak_17586
chr14 57396930 57397665 736 7.28 5.29303 3.05687 3.96909 Peak_Calls/DNaseSeq_Spleen_1/macs2_peak_17587
chr14 57412204 57412359 156 5.03 2.78418 2.17831 1.45920 Peak_Calls/DNaseSeq_Spleen_1/macs2_peak_17588
chr14 57430526 57431107 582 6.55 3.97588 2.66977 2.55992 Peak_Calls/DNaseSeq_Spleen_1/macs2_peak_17589
chr14 57431484 57431963 480 9.01 6.96394 3.77514 5.45876 Peak_Calls/DNaseSeq_Spleen_1/macs2_peak_17590
chr14 57443548 57443650 103 3.73 2.43721 2.13528 1.12249 Peak_Calls/DNaseSeq_Spleen_1/macs2_peak_17591
chr14 57449496 57449865 370 3.77 2.69417 2.17513 1.50036 Peak_Calls/DNaseSeq_Spleen_1/macs2_peak_17592
chr14 57451990 57452474 485 5.25 3.73289 2.77356 2.28837 Peak_Calls/DNaseSeq_Spleen_1/macs2_peak_17593
chr14 57504096 57504479 384 4.20 2.94515 2.35202 1.64263 Peak_Calls/DNaseSeq_Spleen_1/macs2_peak_17594
chr14 57504854 57505417 564 6.61 4.75630 3.07586 3.32256 Peak_Calls/DNaseSeq_Spleen_1/macs2_peak_17595
chr14 57506026 57506356 331 9.48 5.13073 2.73332 3.71030 Peak_Calls/DNaseSeq_Spleen_1/macs2_peak_17596
chr14 57506773 57507054 282 17.01 12.01771 4.56633 10.31314 Peak_Calls/DNaseSeq_Spleen_1/macs2_peak_17597
chr14 57712027 57712127 101 21.15 19.11020 5.62655 17.64561 Peak_Calls/DNaseSeq_Spleen_1/macs2_peak_17598
chr14 57728174 57728257 84 40.36 36.56910 10.23398 34.04020 Peak_Calls/DNaseSeq_Spleen_1/macs2_peak_17599
chr14 57963753 57963991 239 29.15 26.48174 7.54708 24.58192 Peak_Calls/DNaseSeq_Spleen_1/macs2_peak_17600
chr14 57981718 57981814 97 35.55 32.02141 9.07750 29.74479 Peak_Calls/DNaseSeq_Spleen_1/macs2_peak_17601
chr14 57991344 57991522 179 32.78 30.50060 8.42565 28.43448 Peak_Calls/DNaseSeq_Spleen_1/macs2_peak_17602
chr14 58017088 58017906 819 14.53 10.36110 3.97537 8.85093 Peak_Calls/DNaseSeq_Spleen_1/macs2_peak_17603
chr14 58042456 58043181 726 5.50 4.86061 3.41212 3.32787 Peak_Calls/DNaseSeq_Spleen_1/macs2_peak_17604
chr14 58144658 58144868 211 3.41 2.56133 2.30749 1.13532 Peak_Calls/DNaseSeq_Spleen_1/macs2_peak_17605
chr14 58146092 58146184 93 3.72 3.06604 2.36830 1.94113 Peak_Calls/DNaseSeq_Spleen_1/macs2_peak_17606
chr14 58190113 58190710 598 20.21 14.44792 4.16093 12.87586 Peak_Calls/DNaseSeq_Spleen_1/macs2_peak_17607
chr14 58230004 58230288 285 44.95 35.21562 7.55899 32.90934 Peak_Calls/DNaseSeq_Spleen_1/macs2_peak_17608
chr14 58230728 58230816 89 43.26 31.86836 7.26163 29.52021 Peak_Calls/DNaseSeq_Spleen_1/macs2_peak_17609
chr14 58235514 58235680 167 37.26 26.86065 6.32735 24.75235 Peak_Calls/DNaseSeq_Spleen_1/macs2_peak_17610
chr14 58238407 58238559 153 26.36 17.97056 4.62002 16.30968 Peak_Calls/DNaseSeq_Spleen_1/macs2_peak_17611
chr14 58268491 58268586 96 42.21 26.83866 7.02585 24.16550 Peak_Calls/DNaseSeq_Spleen_1/macs2_peak_17612
chr14 58283303 58284327 1025 30.14 20.75167 5.19461 18.88776 Peak_Calls/DNaseSeq_Spleen_1/macs2_peak_17613
chr14 58298877 58299209 333 39.05 32.42634 6.64933 30.46364 Peak_Calls/DNaseSeq_Spleen_1/macs2_peak_17614
chr14 58303574 58303662 89 20.31 15.87668 3.70921 14.68388 Peak_Calls/DNaseSeq_Spleen_1/macs2_peak_17615
chr14 58331737 58332053 317 21.68 13.26722 3.84887 11.67603 Peak_Calls/DNaseSeq_Spleen_1/macs2_peak_17616
chr14 58348649 58349051 403 10.68 3.96231 2.13170 2.51218 Peak_Calls/DNaseSeq_Spleen_1/macs2_peak_17617
chr14 58359547 58359771 225 7.80 4.22718 2.61851 2.75548 Peak_Calls/DNaseSeq_Spleen_1/macs2_peak_17618
chr14 58363523 58363745 223 13.47 7.21666 3.42730 5.47769 Peak_Calls/DNaseSeq_Spleen_1/macs2_peak_17619
chr14 58364920 58365701 782 16.92 12.37666 4.25575 10.79348 Peak_Calls/DNaseSeq_Spleen_1/macs2_peak_17620
chr14 58387907 58388232 326 45.33 45.76680 10.69431 43.24548 Peak_Calls/DNaseSeq_Spleen_1/macs2_peak_17621
chr14 58391134 58391658 525 17.60 14.25390 4.54810 12.70473 Peak_Calls/DNaseSeq_Spleen_1/macs2_peak_17622
chr14 58416629 58417281 653 15.10 12.32380 4.95215 10.67478 Peak_Calls/DNaseSeq_Spleen_1/macs2_peak_17623
chr14 58427549 58427670 122 25.54 23.66131 8.09360 21.65005 Peak_Calls/DNaseSeq_Spleen_1/macs2_peak_17624
chr14 58444726 58445557 832 12.15 11.31834 5.28155 9.72738 Peak_Calls/DNaseSeq_Spleen_1/macs2_peak_17625
chr14 58475145 58475248 104 16.59 18.88138 8.21257 17.17899 Peak_Calls/DNaseSeq_Spleen_1/macs2_peak_17626
chr14 58484140 58484408 269 9.65 9.46291 4.99557 7.98800 Peak_Calls/DNaseSeq_Spleen_1/macs2_peak_17627
chr14 58500081 58500154 74 6.31 4.96114 3.43478 3.41276 Peak_Calls/DNaseSeq_Spleen_1/macs2_peak_17628
chr14 58508620 58509495 876 12.80 8.67187 3.31802 7.25507 Peak_Calls/DNaseSeq_Spleen_1/macs2_peak_17629
chr14 58527380 58527527 148 14.60 8.20689 3.22641 6.72140 Peak_Calls/DNaseSeq_Spleen_1/macs2_peak_17630
chr14 58529279 58529692 414 18.89 12.54486 4.07536 10.99627 Peak_Calls/DNaseSeq_Spleen_1/macs2_peak_17631
chr14 58570086 58570159 74 21.20 12.55719 4.46616 10.64911 Peak_Calls/DNaseSeq_Spleen_1/macs2_peak_17632
chr14 58590845 58591027 183 12.07 7.39105 2.78743 6.21171 Peak_Calls/DNaseSeq_Spleen_1/macs2_peak_17633
chr14 58617548 58618379 832 13.68 7.01515 3.02489 5.44489 Peak_Calls/DNaseSeq_Spleen_1/macs2_peak_17634
chr14 58690693 58691095 403 13.77 7.66617 3.05757 6.23185 Peak_Calls/DNaseSeq_Spleen_1/macs2_peak_17635
chr14 59451172 59451247 76 6.03 4.03037 1.67139 3.34318 Peak_Calls/DNaseSeq_Spleen_1/macs2_peak_17636
chr14 59819581 59820978 1398 9.27 6.36808 3.19931 4.99739 Peak_Calls/DNaseSeq_Spleen_1/macs2_peak_17637
chr14 59878894 59879267 374 7.57 6.34755 3.39571 5.11812 Peak_Calls/DNaseSeq_Spleen_1/macs2_peak_17638
chr14 59916360 59916474 115 2.57 1.77061 1.73811 0.62912 Peak_Calls/DNaseSeq_Spleen_1/macs2_peak_17639
chr14 59953873 59954038 166 2.59 2.22276 2.00734 1.09812 Peak_Calls/DNaseSeq_Spleen_1/macs2_peak_17640
chr14 59955059 59955137 79 2.29 1.83459 1.77127 0.75258 Peak_Calls/DNaseSeq_Spleen_1/macs2_peak_17641
chr14 59960144 59960720 577 7.27 6.74445 4.28858 5.12915 Peak_Calls/DNaseSeq_Spleen_1/macs2_peak_17642
chr14 59984269 59984403 135 1.61 1.49159 1.38016 0.82180 Peak_Calls/DNaseSeq_Spleen_1/macs2_peak_17643
chr14 60015814 60016235 422 3.25 2.75481 2.32756 1.49366 Peak_Calls/DNaseSeq_Spleen_1/macs2_peak_17644
chr14 60057383 60057675 293 4.83 4.49920 3.19116 3.10688 Peak_Calls/DNaseSeq_Spleen_1/macs2_peak_17645
chr14 60059427 60060506 1080 15.31 9.41028 3.52406 7.86311 Peak_Calls/DNaseSeq_Spleen_1/macs2_peak_17646
chr14 60123820 60123982 163 23.37 16.59508 4.52330 15.03406 Peak_Calls/DNaseSeq_Spleen_1/macs2_peak_17647
chr14 60175014 60175311 298 30.90 23.65193 5.82660 21.82273 Peak_Calls/DNaseSeq_Spleen_1/macs2_peak_17648
chr14 60209593 60209688 96 48.53 40.53845 8.86524 38.04282 Peak_Calls/DNaseSeq_Spleen_1/macs2_peak_17649
chr14 60216574 60217133 560 39.00 33.28035 7.23500 31.21612 Peak_Calls/DNaseSeq_Spleen_1/macs2_peak_17650
chr14 60223004 60223092 89 23.58 14.35001 4.47785 12.51577 Peak_Calls/DNaseSeq_Spleen_1/macs2_peak_17651
chr14 60224600 60224811 212 11.64 4.69371 2.29074 3.23243 Peak_Calls/DNaseSeq_Spleen_1/macs2_peak_17652
chr14 60231870 60232000 131 7.65 2.59674 1.54015 1.53431 Peak_Calls/DNaseSeq_Spleen_1/macs2_peak_17653
chr14 60262628 60262701 74 11.54 4.33048 2.07454 2.98923 Peak_Calls/DNaseSeq_Spleen_1/macs2_peak_17654
chr14 60309808 60310119 312 13.42 5.14237 2.33539 3.65125 Peak_Calls/DNaseSeq_Spleen_1/macs2_peak_17655
chr14 60562135 60562314 180 8.29 2.15400 1.57847 0.82913 Peak_Calls/DNaseSeq_Spleen_1/macs2_peak_17656
chr14 60634886 60635083 198 7.58 2.70162 1.97977 1.24705 Peak_Calls/DNaseSeq_Spleen_1/macs2_peak_17657
chr14 60653210 60653527 318 1.92 1.00988 1.00773 0.40504 Peak_Calls/DNaseSeq_Spleen_1/macs2_peak_17658
chr14 60691407 60691667 261 6.00 2.68482 1.96690 1.38689 Peak_Calls/DNaseSeq_Spleen_1/macs2_peak_17659
chr14 60736588 60737292 705 7.41 4.44007 2.37077 3.28539 Peak_Calls/DNaseSeq_Spleen_1/macs2_peak_17660
chr14 60748177 60748805 629 5.32 3.33916 2.51425 1.92909 Peak_Calls/DNaseSeq_Spleen_1/macs2_peak_17661
chr14 60750526 60750641 116 4.85 3.56195 2.53010 2.33768 Peak_Calls/DNaseSeq_Spleen_1/macs2_peak_17662
chr14 60757328 60757498 171 12.16 10.51700 5.42336 8.74899 Peak_Calls/DNaseSeq_Spleen_1/macs2_peak_17663
chr14 60869995 60870940 946 6.76 5.56512 3.44293 4.12992 Peak_Calls/DNaseSeq_Spleen_1/macs2_peak_17664
chr14 60883775 60884361 587 6.11 5.52285 3.49803 4.11048 Peak_Calls/DNaseSeq_Spleen_1/macs2_peak_17665
chr14 60888347 60888442 96 4.54 3.44862 2.54052 2.21818 Peak_Calls/DNaseSeq_Spleen_1/macs2_peak_17666
chr14 60892654 60892771 118 6.31 5.03540 3.30008 3.65249 Peak_Calls/DNaseSeq_Spleen_1/macs2_peak_17667
chr14 60909239 60909400 162 4.46 3.05500 2.45553 1.68680 Peak_Calls/DNaseSeq_Spleen_1/macs2_peak_17668
chr14 61044518 61044703 186 3.77 2.38008 2.09896 1.05742 Peak_Calls/DNaseSeq_Spleen_1/macs2_peak_17669
chr14 61046193 61046462 270 7.68 5.09442 3.93860 2.80683 Peak_Calls/DNaseSeq_Spleen_1/macs2_peak_17670
chr14 61063062 61063425 364 5.30 3.08001 2.17373 1.83753 Peak_Calls/DNaseSeq_Spleen_1/macs2_peak_17671
chr14 61104556 61104965 410 15.91 9.90806 4.13634 8.16554 Peak_Calls/DNaseSeq_Spleen_1/macs2_peak_17672
chr14 61132545 61132648 104 14.11 9.63039 3.75771 8.20549 Peak_Calls/DNaseSeq_Spleen_1/macs2_peak_17673
chr14 61143799 61143930 132 21.20 16.41016 5.41882 14.70329 Peak_Calls/DNaseSeq_Spleen_1/macs2_peak_17674
chr14 61144272 61144388 117 27.02 22.85716 6.79214 20.97792 Peak_Calls/DNaseSeq_Spleen_1/macs2_peak_17675
chr14 61219917 61220022 106 21.23 19.28656 5.48480 17.86039 Peak_Calls/DNaseSeq_Spleen_1/macs2_peak_17676
chr14 61252956 61253976 1021 27.79 24.34068 6.98351 22.42853 Peak_Calls/DNaseSeq_Spleen_1/macs2_peak_17677
chr14 61261112 61261232 121 11.27 5.88721 3.04917 4.28215 Peak_Calls/DNaseSeq_Spleen_1/macs2_peak_17678
chr14 61285163 61285439 277 4.44 2.17740 1.76943 1.00347 Peak_Calls/DNaseSeq_Spleen_1/macs2_peak_17679
chr14 61301324 61301550 227 3.93 3.13715 2.75927 1.43035 Peak_Calls/DNaseSeq_Spleen_1/macs2_peak_17680
chr14 61307740 61307877 138 3.53 3.09285 2.53255 1.76503 Peak_Calls/DNaseSeq_Spleen_1/macs2_peak_17681
chr14 61313505 61313665 161 5.40 5.00290 3.57880 3.49628 Peak_Calls/DNaseSeq_Spleen_1/macs2_peak_17682
chr14 61324034 61324208 175 5.74 5.20723 3.59363 3.67930 Peak_Calls/DNaseSeq_Spleen_1/macs2_peak_17683
chr14 61328019 61328317 299 4.53 3.77767 2.88773 2.34240 Peak_Calls/DNaseSeq_Spleen_1/macs2_peak_17684
chr14 61331224 61331605 382 3.98 2.19813 1.92934 0.94757 Peak_Calls/DNaseSeq_Spleen_1/macs2_peak_17685
chr14 61342052 61342298 247 7.38 2.99067 2.16978 1.47114 Peak_Calls/DNaseSeq_Spleen_1/macs2_peak_17686
chr14 61351062 61351239 178 13.18 8.56131 3.61647 7.04052 Peak_Calls/DNaseSeq_Spleen_1/macs2_peak_17687
chr14 61355489 61356283 795 16.33 13.18684 4.66129 11.62854 Peak_Calls/DNaseSeq_Spleen_1/macs2_peak_17688
chr14 61357164 61357645 482 7.03 7.04663 4.23517 5.61525 Peak_Calls/DNaseSeq_Spleen_1/macs2_peak_17689
chr14 61363436 61363691 256 2.59 2.61167 2.00650 1.79982 Peak_Calls/DNaseSeq_Spleen_1/macs2_peak_17690
chr14 61389798 61390272 475 3.26 2.46499 2.16374 1.19756 Peak_Calls/DNaseSeq_Spleen_1/macs2_peak_17691
chr14 61403208 61403999 792 9.76 10.39325 5.22480 8.86687 Peak_Calls/DNaseSeq_Spleen_1/macs2_peak_17692
chr14 61409056 61409481 426 6.93 5.93872 4.28895 3.91357 Peak_Calls/DNaseSeq_Spleen_1/macs2_peak_17693
chr14 61418674 61418929 256 2.93 2.35250 2.13117 1.09630 Peak_Calls/DNaseSeq_Spleen_1/macs2_peak_17694
chr14 61449057 61449133 77 1.48 1.25123 1.35268 0.40902 Peak_Calls/DNaseSeq_Spleen_1/macs2_peak_17695
chr14 61664815 61665654 840 8.82 5.34561 2.75751 3.99874 Peak_Calls/DNaseSeq_Spleen_1/macs2_peak_17696
chr14 61671154 61671354 201 11.86 7.61036 3.54391 6.09764 Peak_Calls/DNaseSeq_Spleen_1/macs2_peak_17697
chr14 61675473 61675590 118 18.42 14.04563 5.26437 12.31023 Peak_Calls/DNaseSeq_Spleen_1/macs2_peak_17698
chr14 61675945 61676311 367 24.90 21.72453 6.97653 19.84182 Peak_Calls/DNaseSeq_Spleen_1/macs2_peak_17699
chr14 61680705 61680829 125 17.60 16.18227 5.09478 14.86415 Peak_Calls/DNaseSeq_Spleen_1/macs2_peak_17700
chr14 61704341 61704419 79 35.82 33.18708 9.79846 30.82313 Peak_Calls/DNaseSeq_Spleen_1/macs2_peak_17701
chr14 61731394 61731512 119 29.55 26.81858 8.15648 24.77120 Peak_Calls/DNaseSeq_Spleen_1/macs2_peak_17702
chr14 61762727 61762948 222 30.09 25.32197 8.26207 23.02999 Peak_Calls/DNaseSeq_Spleen_1/macs2_peak_17703
chr14 61791354 61792417 1064 8.25 6.27191 3.37486 4.84299 Peak_Calls/DNaseSeq_Spleen_1/macs2_peak_17704
chr14 61913187 61913797 611 5.37 5.12559 3.51588 3.65252 Peak_Calls/DNaseSeq_Spleen_1/macs2_peak_17705
chr14 61928531 61928646 116 4.76 3.75844 3.22064 1.77697 Peak_Calls/DNaseSeq_Spleen_1/macs2_peak_17706
chr14 61935867 61935959 93 3.87 3.16491 2.72300 1.58501 Peak_Calls/DNaseSeq_Spleen_1/macs2_peak_17707
chr14 61946752 61947040 289 4.94 3.11123 2.46530 1.70675 Peak_Calls/DNaseSeq_Spleen_1/macs2_peak_17708
chr14 61950163 61950381 219 8.07 3.84026 2.43226 2.37103 Peak_Calls/DNaseSeq_Spleen_1/macs2_peak_17709
chr14 61958233 61958411 179 13.30 7.34977 3.69834 5.50585 Peak_Calls/DNaseSeq_Spleen_1/macs2_peak_17710
chr14 61978930 61979526 597 18.24 14.04924 4.90967 12.40105 Peak_Calls/DNaseSeq_Spleen_1/macs2_peak_17711
chr14 62024712 62025420 709 11.99 7.66209 3.34647 6.23188 Peak_Calls/DNaseSeq_Spleen_1/macs2_peak_17712
chr14 62046110 62046183 74 7.73 3.01545 2.23116 1.37917 Peak_Calls/DNaseSeq_Spleen_1/macs2_peak_17713
chr14 62058597 62059263 667 7.84 4.33128 2.51273 2.93866 Peak_Calls/DNaseSeq_Spleen_1/macs2_peak_17714
chr14 62117132 62117342 211 6.96 6.63321 4.27049 5.06703 Peak_Calls/DNaseSeq_Spleen_1/macs2_peak_17715
chr14 62137581 62137868 288 9.36 7.19627 3.83734 5.67260 Peak_Calls/DNaseSeq_Spleen_1/macs2_peak_17716
chr14 62175094 62175951 858 6.80 4.42530 2.82439 3.02931 Peak_Calls/DNaseSeq_Spleen_1/macs2_peak_17717
chr14 62190273 62190617 345 7.79 6.93633 4.00072 5.54217 Peak_Calls/DNaseSeq_Spleen_1/macs2_peak_17718
chr14 62208681 62208813 133 18.63 21.39480 10.28822 19.16054 Peak_Calls/DNaseSeq_Spleen_1/macs2_peak_17719
chr14 62218118 62218559 442 10.52 12.02929 6.03137 10.54787 Peak_Calls/DNaseSeq_Spleen_1/macs2_peak_17720
chr14 62220193 62220511 319 3.75 2.18007 1.85172 1.04981 Peak_Calls/DNaseSeq_Spleen_1/macs2_peak_17721
chr14 62267319 62268211 893 14.27 12.55599 4.89466 11.00840 Peak_Calls/DNaseSeq_Spleen_1/macs2_peak_17722
chr14 62284846 62284919 74 10.72 7.26156 3.76086 5.68868 Peak_Calls/DNaseSeq_Spleen_1/macs2_peak_17723
chr14 62297105 62297201 97 8.02 5.09870 2.93568 3.71347 Peak_Calls/DNaseSeq_Spleen_1/macs2_peak_17724
chr14 62299653 62300503 851 6.30 3.18253 2.23481 1.88172 Peak_Calls/DNaseSeq_Spleen_1/macs2_peak_17725
chr14 62301086 62301668 583 16.00 7.89466 2.85950 6.34445 Peak_Calls/DNaseSeq_Spleen_1/macs2_peak_17726
chr14 62302011 62302128 118 9.75 3.13336 1.87604 1.73915 Peak_Calls/DNaseSeq_Spleen_1/macs2_peak_17727
chr14 62306530 62306764 235 9.54 3.55536 1.87759 2.29782 Peak_Calls/DNaseSeq_Spleen_1/macs2_peak_17728
chr14 62307746 62308163 418 22.05 12.69562 3.82075 11.03075 Peak_Calls/DNaseSeq_Spleen_1/macs2_peak_17729
chr14 62334744 62334861 118 40.71 26.53741 6.66676 24.06635 Peak_Calls/DNaseSeq_Spleen_1/macs2_peak_17730
chr14 62355346 62356570 1225 42.28 33.73404 7.00501 31.57248 Peak_Calls/DNaseSeq_Spleen_1/macs2_peak_17731
chr14 62406630 62407178 549 40.28 33.22297 6.71838 31.22226 Peak_Calls/DNaseSeq_Spleen_1/macs2_peak_17732
chr14 62455022 62455348 327 45.83 36.10080 7.54542 33.80253 Peak_Calls/DNaseSeq_Spleen_1/macs2_peak_17733
chr14 62479626 62479732 107 30.45 23.14146 5.18707 21.47782 Peak_Calls/DNaseSeq_Spleen_1/macs2_peak_17734
chr14 62480156 62480719 564 29.81 20.91105 5.06560 19.15015 Peak_Calls/DNaseSeq_Spleen_1/macs2_peak_17735
chr14 62589915 62590851 937 11.42 8.44743 3.79578 6.98018 Peak_Calls/DNaseSeq_Spleen_1/macs2_peak_17736
chr14 62617195 62617281 87 17.16 20.60991 8.70705 18.95644 Peak_Calls/DNaseSeq_Spleen_1/macs2_peak_17737
chr14 62870983 62871092 110 12.05 13.37445 6.25307 11.92813 Peak_Calls/DNaseSeq_Spleen_1/macs2_peak_17738
chr14 62950772 62951246 475 4.50 3.01180 2.39345 1.66989 Peak_Calls/DNaseSeq_Spleen_1/macs2_peak_17739
chr14 62961445 62961623 179 5.18 3.27976 2.50521 1.87824 Peak_Calls/DNaseSeq_Spleen_1/macs2_peak_17740
chr14 62966048 62966219 172 5.05 3.68629 2.47537 2.56670 Peak_Calls/DNaseSeq_Spleen_1/macs2_peak_17741
chr14 63044254 63044435 182 7.36 5.81497 3.33964 4.52872 Peak_Calls/DNaseSeq_Spleen_1/macs2_peak_17742
chr14 63076442 63076546 105 11.58 9.39948 4.93320 7.66547 Peak_Calls/DNaseSeq_Spleen_1/macs2_peak_17743
chr14 63085274 63085347 74 7.08 5.20169 3.20166 3.83380 Peak_Calls/DNaseSeq_Spleen_1/macs2_peak_17744
chr14 63326484 63326653 170 5.10 2.54803 2.08507 1.18536 Peak_Calls/DNaseSeq_Spleen_1/macs2_peak_17745
chr14 63352550 63352668 119 5.17 2.30502 1.76336 1.14480 Peak_Calls/DNaseSeq_Spleen_1/macs2_peak_17746
chr14 63354551 63354788 238 9.54 5.28694 2.86761 3.77767 Peak_Calls/DNaseSeq_Spleen_1/macs2_peak_17747
chr14 63378703 63378965 263 21.51 15.37815 5.92720 13.27914 Peak_Calls/DNaseSeq_Spleen_1/macs2_peak_17748
chr14 63379706 63380692 987 15.52 12.38849 4.61497 10.76772 Peak_Calls/DNaseSeq_Spleen_1/macs2_peak_17749
chr14 63455947 63456713 767 8.27 4.81309 2.64352 3.46122 Peak_Calls/DNaseSeq_Spleen_1/macs2_peak_17750
chr14 63477320 63477479 160 10.90 5.69838 2.81307 4.24418 Peak_Calls/DNaseSeq_Spleen_1/macs2_peak_17751
chr14 63484314 63484628 315 9.57 4.45879 2.45539 3.00720 Peak_Calls/DNaseSeq_Spleen_1/macs2_peak_17752
chr14 63486571 63486707 137 18.38 11.80695 4.25465 10.12398 Peak_Calls/DNaseSeq_Spleen_1/macs2_peak_17753
chr14 63498390 63498569 180 22.91 16.84549 5.21985 15.11035 Peak_Calls/DNaseSeq_Spleen_1/macs2_peak_17754
chr14 63526828 63527055 228 24.74 18.92266 5.60610 17.15769 Peak_Calls/DNaseSeq_Spleen_1/macs2_peak_17755
chr14 63541597 63541795 199 22.37 15.98135 5.09920 14.22658 Peak_Calls/DNaseSeq_Spleen_1/macs2_peak_17756
chr14 63546981 63547289 309 18.86 12.21442 4.34926 10.51188 Peak_Calls/DNaseSeq_Spleen_1/macs2_peak_17757
chr14 63558407 63558480 74 16.00 9.23010 3.73384 7.54748 Peak_Calls/DNaseSeq_Spleen_1/macs2_peak_17758
chr14 63559628 63559963 336 9.25 4.21237 2.35470 2.77157 Peak_Calls/DNaseSeq_Spleen_1/macs2_peak_17759
chr14 63593839 63594147 309 6.83 2.59189 2.06170 1.03415 Peak_Calls/DNaseSeq_Spleen_1/macs2_peak_17760
chr14 63685529 63685720 192 6.28 3.15515 2.01622 1.97992 Peak_Calls/DNaseSeq_Spleen_1/macs2_peak_17761
chr14 63695155 63695299 145 9.55 6.01299 2.85267 4.77367 Peak_Calls/DNaseSeq_Spleen_1/macs2_peak_17762
chr14 63741162 63741760 599 9.09 5.21365 2.71428 3.84415 Peak_Calls/DNaseSeq_Spleen_1/macs2_peak_17763
chr14 63747897 63748187 291 5.64 2.37854 1.86819 1.07667 Peak_Calls/DNaseSeq_Spleen_1/macs2_peak_17764
chr14 63749635 63749735 101 7.43 3.36326 2.34226 1.84164 Peak_Calls/DNaseSeq_Spleen_1/macs2_peak_17765
chr14 63750680 63750797 118 5.94 2.59838 1.97229 1.26023 Peak_Calls/DNaseSeq_Spleen_1/macs2_peak_17766
chr14 63796517 63797180 664 23.11 15.59280 4.11324 13.98600 Peak_Calls/DNaseSeq_Spleen_1/macs2_peak_17767
chr14 63812427 63812741 315 44.79 34.43044 7.56334 32.09002 Peak_Calls/DNaseSeq_Spleen_1/macs2_peak_17768
chr14 63814594 63814849 256 33.00 25.26751 5.71665 23.46125 Peak_Calls/DNaseSeq_Spleen_1/macs2_peak_17769
chr14 63867113 63867350 238 38.00 26.59759 6.45780 24.38139 Peak_Calls/DNaseSeq_Spleen_1/macs2_peak_17770
chr14 63976959 63977219 261 35.55 22.59443 6.03055 20.28042 Peak_Calls/DNaseSeq_Spleen_1/macs2_peak_17771
chr14 63991472 63991574 103 19.01 10.56840 3.44366 9.01273 Peak_Calls/DNaseSeq_Spleen_1/macs2_peak_17772
chr14 64000803 64001026 224 21.24 12.17412 3.79178 10.51921 Peak_Calls/DNaseSeq_Spleen_1/macs2_peak_17773
chr14 64007936 64008069 134 16.91 9.88486 3.13735 8.53203 Peak_Calls/DNaseSeq_Spleen_1/macs2_peak_17774
chr14 64030454 64030625 172 12.90 5.84139 2.45201 4.42673 Peak_Calls/DNaseSeq_Spleen_1/macs2_peak_17775
chr14 64035767 64036235 469 11.35 8.93689 4.27949 7.39762 Peak_Calls/DNaseSeq_Spleen_1/macs2_peak_17776
chr14 64037309 64037829 521 23.65 22.59955 6.73118 20.76966 Peak_Calls/DNaseSeq_Spleen_1/macs2_peak_17777
chr14 64038350 64038498 149 34.27 34.48164 9.31096 32.39787 Peak_Calls/DNaseSeq_Spleen_1/macs2_peak_17778
chr14 64046621 64046758 138 26.34 23.45563 7.24598 21.57492 Peak_Calls/DNaseSeq_Spleen_1/macs2_peak_17779
chr14 64055198 64055332 135 26.59 22.76913 7.29400 20.77765 Peak_Calls/DNaseSeq_Spleen_1/macs2_peak_17780
chr14 64056129 64056288 160 14.54 11.99276 4.23143 10.71585 Peak_Calls/DNaseSeq_Spleen_1/macs2_peak_17781
chr14 64056724 64057295 572 9.48 5.84901 2.92704 4.45192 Peak_Calls/DNaseSeq_Spleen_1/macs2_peak_17782
chr14 64065711 64065975 265 9.23 6.35690 3.24068 5.01743 Peak_Calls/DNaseSeq_Spleen_1/macs2_peak_17783
chr14 64066682 64067034 353 22.31 22.39732 7.20074 20.67307 Peak_Calls/DNaseSeq_Spleen_1/macs2_peak_17784
chr14 64071953 64072075 123 32.20 33.76360 10.17363 31.63599 Peak_Calls/DNaseSeq_Spleen_1/macs2_peak_17785
chr14 64090008 64090328 321 18.60 16.59572 6.07544 14.92481 Peak_Calls/DNaseSeq_Spleen_1/macs2_peak_17786
chr14 64153928 64154101 174 7.11 4.74506 2.62292 3.59592 Peak_Calls/DNaseSeq_Spleen_1/macs2_peak_17787
chr14 64162539 64163115 577 5.80 4.27599 2.92574 2.91734 Peak_Calls/DNaseSeq_Spleen_1/macs2_peak_17788
chr14 64164565 64164646 82 3.15 2.25228 1.98234 1.10328 Peak_Calls/DNaseSeq_Spleen_1/macs2_peak_17789
chr14 64300428 64300650 223 17.83 18.64667 8.08033 16.72716 Peak_Calls/DNaseSeq_Spleen_1/macs2_peak_17790
chr14 64414170 64414263 94 9.45 10.13439 4.55948 9.04033 Peak_Calls/DNaseSeq_Spleen_1/macs2_peak_17791
chr14 64423610 64423685 76 12.80 11.81673 5.95554 10.04894 Peak_Calls/DNaseSeq_Spleen_1/macs2_peak_17792
chr14 64474106 64474272 167 5.13 3.76160 2.69809 2.41502 Peak_Calls/DNaseSeq_Spleen_1/macs2_peak_17793
chr14 64478917 64479433 517 6.20 5.44637 3.61063 3.90253 Peak_Calls/DNaseSeq_Spleen_1/macs2_peak_17794
chr14 64486726 64486799 74 3.23 2.55832 2.36521 1.03731 Peak_Calls/DNaseSeq_Spleen_1/macs2_peak_17795
chr14 64666260 64666509 250 2.46 2.25508 1.93471 1.29388 Peak_Calls/DNaseSeq_Spleen_1/macs2_peak_17796
chr14 64686493 64686566 74 4.03 3.81203 2.81191 2.63167 Peak_Calls/DNaseSeq_Spleen_1/macs2_peak_17797
chr14 64688846 64688921 76 7.37 6.81863 4.67952 4.91735 Peak_Calls/DNaseSeq_Spleen_1/macs2_peak_17798
chr14 64689677 64689824 148 4.44 4.00307 3.04229 2.58087 Peak_Calls/DNaseSeq_Spleen_1/macs2_peak_17799
chr14 64717916 64718175 260 2.09 1.85268 1.72945 0.89665 Peak_Calls/DNaseSeq_Spleen_1/macs2_peak_17800
chr14 64720072 64720215 144 7.25 7.26351 4.61330 5.66317 Peak_Calls/DNaseSeq_Spleen_1/macs2_peak_17801
chr14 64744803 64744889 87 5.46 6.23658 3.61222 5.24567 Peak_Calls/DNaseSeq_Spleen_1/macs2_peak_17802
chr14 64788073 64788211 139 6.26 5.81927 4.05914 4.10424 Peak_Calls/DNaseSeq_Spleen_1/macs2_peak_17803
chr14 64804729 64805087 359 3.35 2.90888 2.43480 1.61396 Peak_Calls/DNaseSeq_Spleen_1/macs2_peak_17804
chr14 64820815 64820935 121 3.11 2.05974 1.88609 0.88820 Peak_Calls/DNaseSeq_Spleen_1/macs2_peak_17805
chr14 64831969 64832158 190 1.11 0.85034 1.02414 0.22441 Peak_Calls/DNaseSeq_Spleen_1/macs2_peak_17806
chr14 64891097 64891736 640 5.24 3.88612 2.79212 2.47607 Peak_Calls/DNaseSeq_Spleen_1/macs2_peak_17807
chr14 64942503 64942719 217 5.21 3.54919 2.76559 2.02063 Peak_Calls/DNaseSeq_Spleen_1/macs2_peak_17808
chr14 64946367 64946939 573 3.47 2.92895 2.41713 1.66847 Peak_Calls/DNaseSeq_Spleen_1/macs2_peak_17809
chr14 65004279 65004498 220 5.29 4.84763 3.12147 3.63014 Peak_Calls/DNaseSeq_Spleen_1/macs2_peak_17810
chr14 65011367 65011708 342 14.05 15.00385 7.38485 13.19306 Peak_Calls/DNaseSeq_Spleen_1/macs2_peak_17811
chr14 65035767 65035908 142 5.48 4.76143 3.19750 3.43169 Peak_Calls/DNaseSeq_Spleen_1/macs2_peak_17812
chr14 65052857 65053235 379 4.16 3.70245 2.82025 2.33786 Peak_Calls/DNaseSeq_Spleen_1/macs2_peak_17813
chr14 65059179 65060256 1078 13.63 12.91943 5.31911 11.32789 Peak_Calls/DNaseSeq_Spleen_1/macs2_peak_17814
chr14 65072683 65072871 189 10.18 7.76587 3.85407 6.31913 Peak_Calls/DNaseSeq_Spleen_1/macs2_peak_17815
chr14 65105853 65105955 103 4.38 2.25943 1.91533 1.00528 Peak_Calls/DNaseSeq_Spleen_1/macs2_peak_17816
chr14 65120584 65120857 274 5.15 2.66488 2.15675 1.26820 Peak_Calls/DNaseSeq_Spleen_1/macs2_peak_17817
chr14 65243257 65243379 123 4.04 3.48622 2.81867 2.00786 Peak_Calls/DNaseSeq_Spleen_1/macs2_peak_17818
chr14 65245881 65246188 308 3.62 2.39972 2.18183 0.98361 Peak_Calls/DNaseSeq_Spleen_1/macs2_peak_17819
chr14 65258582 65258670 89 3.52 2.08111 1.96477 0.73557 Peak_Calls/DNaseSeq_Spleen_1/macs2_peak_17820
chr14 65271179 65271596 418 4.13 2.50522 2.04504 1.30862 Peak_Calls/DNaseSeq_Spleen_1/macs2_peak_17821
chr14 65285585 65285822 238 6.69 1.75911 1.18361 0.86391 Peak_Calls/DNaseSeq_Spleen_1/macs2_peak_17822
chr14 65307475 65307941 467 10.11 2.59053 1.50837 1.38636 Peak_Calls/DNaseSeq_Spleen_1/macs2_peak_17823
chr14 65350889 65351576 688 13.59 3.22155 1.82113 1.65553 Peak_Calls/DNaseSeq_Spleen_1/macs2_peak_17824
chr14 65371695 65371812 118 6.98 1.47371 1.18152 0.46352 Peak_Calls/DNaseSeq_Spleen_1/macs2_peak_17825
chr14 65412719 65412876 158 12.85 2.98202 1.74928 1.46695 Peak_Calls/DNaseSeq_Spleen_1/macs2_peak_17826
chr14 65484416 65484588 173 13.73 4.08933 1.89409 2.69016 Peak_Calls/DNaseSeq_Spleen_1/macs2_peak_17827
chr14 65485797 65486073 277 12.98 4.54069 1.85241 3.32213 Peak_Calls/DNaseSeq_Spleen_1/macs2_peak_17828
chr14 65495385 65495500 116 30.32 14.13819 3.71901 12.18710 Peak_Calls/DNaseSeq_Spleen_1/macs2_peak_17829
chr14 65503756 65503948 193 25.60 13.29042 3.26129 11.73958 Peak_Calls/DNaseSeq_Spleen_1/macs2_peak_17830
chr14 65535201 65535274 74 41.88 22.18846 4.99318 19.87482 Peak_Calls/DNaseSeq_Spleen_1/macs2_peak_17831
chr14 65560493 65560608 116 38.78 22.14407 4.69687 20.11318 Peak_Calls/DNaseSeq_Spleen_1/macs2_peak_17832
chr14 65568663 65569173 511 51.27 37.48862 6.16708 35.27332 Peak_Calls/DNaseSeq_Spleen_1/macs2_peak_17833
chr14 65575522 65575665 144 39.99 29.78799 4.94808 28.02309 Peak_Calls/DNaseSeq_Spleen_1/macs2_peak_17834
chr14 65595278 65595428 151 82.02 59.13819 9.54074 55.78168 Peak_Calls/DNaseSeq_Spleen_1/macs2_peak_17835
chr14 65644954 65645387 434 40.79 27.71622 5.00232 25.85003 Peak_Calls/DNaseSeq_Spleen_1/macs2_peak_17836
chr14 65663228 65663611 384 22.72 12.07138 2.97052 10.66507 Peak_Calls/DNaseSeq_Spleen_1/macs2_peak_17837
chr14 65664030 65664295 266 12.72 3.49785 1.77548 2.09204 Peak_Calls/DNaseSeq_Spleen_1/macs2_peak_17838
chr14 65683525 65684285 761 8.32 3.98748 2.37567 2.65578 Peak_Calls/DNaseSeq_Spleen_1/macs2_peak_17839
chr14 65688254 65688387 134 6.52 5.40034 3.31871 4.10597 Peak_Calls/DNaseSeq_Spleen_1/macs2_peak_17840
chr14 65689736 65690342 607 8.34 5.16943 2.75292 3.82526 Peak_Calls/DNaseSeq_Spleen_1/macs2_peak_17841
chr14 65697082 65697266 185 23.30 19.40811 5.87904 17.72167 Peak_Calls/DNaseSeq_Spleen_1/macs2_peak_17842
chr14 65716744 65717185 442 34.40 33.08329 8.47595 31.04012 Peak_Calls/DNaseSeq_Spleen_1/macs2_peak_17843
chr14 65719440 65719555 116 27.84 24.00046 6.92290 22.13481 Peak_Calls/DNaseSeq_Spleen_1/macs2_peak_17844
chr14 65758782 65758855 74 18.47 16.08071 4.78244 14.76058 Peak_Calls/DNaseSeq_Spleen_1/macs2_peak_17845
chr14 65768611 65769175 565 14.19 10.62396 4.02209 9.08248 Peak_Calls/DNaseSeq_Spleen_1/macs2_peak_17846
chr14 65788960 65789053 94 14.64 14.08256 6.12593 12.48570 Peak_Calls/DNaseSeq_Spleen_1/macs2_peak_17847
chr14 65813429 65813560 132 14.14 14.68234 5.95182 13.30515 Peak_Calls/DNaseSeq_Spleen_1/macs2_peak_17848
chr14 65881231 65881576 346 13.64 14.10433 5.76038 12.75640 Peak_Calls/DNaseSeq_Spleen_1/macs2_peak_17849
chr14 65946908 65947170 263 24.25 26.25899 9.82227 24.24180 Peak_Calls/DNaseSeq_Spleen_1/macs2_peak_17850
chr14 65962283 65963298 1016 6.56 5.02654 3.05643 3.66915 Peak_Calls/DNaseSeq_Spleen_1/macs2_peak_17851
chr14 65970381 65971103 723 5.41 4.96103 3.58487 3.40185 Peak_Calls/DNaseSeq_Spleen_1/macs2_peak_17852
chr14 65976735 65977507 773 4.46 2.89856 2.29719 1.61451 Peak_Calls/DNaseSeq_Spleen_1/macs2_peak_17853
chr14 65987836 65987949 114 7.71 3.75365 2.26322 2.43897 Peak_Calls/DNaseSeq_Spleen_1/macs2_peak_17854
chr14 65992862 65993145 284 14.37 9.75543 3.86582 8.25225 Peak_Calls/DNaseSeq_Spleen_1/macs2_peak_17855
chr14 65993532 65993922 391 24.13 19.18777 6.17658 17.31986 Peak_Calls/DNaseSeq_Spleen_1/macs2_peak_17856
chr14 66000314 66000718 405 21.30 17.03698 5.51267 15.34604 Peak_Calls/DNaseSeq_Spleen_1/macs2_peak_17857
chr14 66008585 66008835 251 13.59 8.15196 3.64255 6.52749 Peak_Calls/DNaseSeq_Spleen_1/macs2_peak_17858
chr14 66033248 66033386 139 14.89 9.74440 3.96831 8.16325 Peak_Calls/DNaseSeq_Spleen_1/macs2_peak_17859
chr14 66035779 66035900 122 15.13 10.36141 4.03809 8.84101 Peak_Calls/DNaseSeq_Spleen_1/macs2_peak_17860
chr14 66175891 66175978 88 14.55 9.55764 3.89004 8.01082 Peak_Calls/DNaseSeq_Spleen_1/macs2_peak_17861
chr14 66211778 66212077 300 9.73 6.15285 3.03064 4.71220 Peak_Calls/DNaseSeq_Spleen_1/macs2_peak_17862
chr14 66216009 66216088 80 2.05 1.78616 1.70552 0.79987 Peak_Calls/DNaseSeq_Spleen_1/macs2_peak_17863
chr14 66217082 66217457 376 4.54 4.01094 3.09615 2.47694 Peak_Calls/DNaseSeq_Spleen_1/macs2_peak_17864
chr14 66219663 66219736 74 5.13 3.57622 3.05954 1.62061 Peak_Calls/DNaseSeq_Spleen_1/macs2_peak_17865
chr14 66222766 66222874 109 6.99 3.19116 2.25521 1.72818 Peak_Calls/DNaseSeq_Spleen_1/macs2_peak_17866
chr14 66285111 66285282 172 6.07 2.49531 1.99989 1.04604 Peak_Calls/DNaseSeq_Spleen_1/macs2_peak_17867
chr14 66360743 66360865 123 4.40 1.86502 1.60255 0.73293 Peak_Calls/DNaseSeq_Spleen_1/macs2_peak_17868
chr14 66377687 66378092 406 18.25 14.15042 5.23750 12.31814 Peak_Calls/DNaseSeq_Spleen_1/macs2_peak_17869
chr14 66397880 66397968 89 32.12 32.45221 8.96056 30.46485 Peak_Calls/DNaseSeq_Spleen_1/macs2_peak_17870
chr14 66424503 66424896 394 41.50 44.03720 11.43614 41.58864 Peak_Calls/DNaseSeq_Spleen_1/macs2_peak_17871
chr14 66452648 66453078 431 34.00 34.49338 9.41809 32.31113 Peak_Calls/DNaseSeq_Spleen_1/macs2_peak_17872
chr14 66455868 66456371 504 9.09 6.85774 3.49598 5.43460 Peak_Calls/DNaseSeq_Spleen_1/macs2_peak_17873
chr14 66490369 66490456 88 22.26 20.91734 8.01740 18.90688 Peak_Calls/DNaseSeq_Spleen_1/macs2_peak_17874
chr14 66503635 66503964 330 18.57 17.39698 6.76689 15.66510 Peak_Calls/DNaseSeq_Spleen_1/macs2_peak_17875
chr14 66587267 66587358 92 17.80 16.40086 6.50573 14.68669 Peak_Calls/DNaseSeq_Spleen_1/macs2_peak_17876
chr14 66601114 66601247 134 17.39 16.31671 6.37343 14.67908 Peak_Calls/DNaseSeq_Spleen_1/macs2_peak_17877
chr14 66743235 66743347 113 25.94 25.03413 9.23341 22.84019 Peak_Calls/DNaseSeq_Spleen_1/macs2_peak_17878
chr14 66766196 66766729 534 15.62 14.39250 5.74609 12.76936 Peak_Calls/DNaseSeq_Spleen_1/macs2_peak_17879
chr14 66794532 66794894 363 5.95 5.01511 3.34370 3.62987 Peak_Calls/DNaseSeq_Spleen_1/macs2_peak_17880
chr14 66801487 66801840 354 4.84 3.19633 2.41296 1.91276 Peak_Calls/DNaseSeq_Spleen_1/macs2_peak_17881
chr14 66803791 66804035 245 5.24 2.52556 1.92506 1.29290 Peak_Calls/DNaseSeq_Spleen_1/macs2_peak_17882
chr14 66807807 66808356 550 16.28 13.53111 5.07378 11.93216 Peak_Calls/DNaseSeq_Spleen_1/macs2_peak_17883
chr14 66809310 66809541 232 27.07 26.28847 8.16834 24.34744 Peak_Calls/DNaseSeq_Spleen_1/macs2_peak_17884
chr14 66814688 66814856 169 6.33 3.66924 2.25570 2.47164 Peak_Calls/DNaseSeq_Spleen_1/macs2_peak_17885
chr14 66815227 66815414 188 5.17 2.34096 1.96339 0.95146 Peak_Calls/DNaseSeq_Spleen_1/macs2_peak_17886
chr14 66818334 66819063 730 17.11 16.21258 5.77963 14.52190 Peak_Calls/DNaseSeq_Spleen_1/macs2_peak_17887
chr14 66826707 66826801 95 4.89 4.54225 3.07900 3.35842 Peak_Calls/DNaseSeq_Spleen_1/macs2_peak_17888
chr14 66837690 66837975 286 3.72 2.52669 2.19159 1.19339 Peak_Calls/DNaseSeq_Spleen_1/macs2_peak_17889
chr14 66840034 66840154 121 3.76 2.13111 1.90238 0.89050 Peak_Calls/DNaseSeq_Spleen_1/macs2_peak_17890
chr14 66842439 66842770 332 6.75 4.78100 3.06259 3.36439 Peak_Calls/DNaseSeq_Spleen_1/macs2_peak_17891
chr14 66847800 66847968 169 6.56 5.03670 3.04710 3.79148 Peak_Calls/DNaseSeq_Spleen_1/macs2_peak_17892
chr14 66851061 66851407 347 6.58 5.32223 3.25828 3.89136 Peak_Calls/DNaseSeq_Spleen_1/macs2_peak_17893
chr14 66861523 66861952 430 12.47 6.38529 2.66313 4.98401 Peak_Calls/DNaseSeq_Spleen_1/macs2_peak_17894
chr14 66876483 66876885 403 25.75 18.37917 5.06830 16.63639 Peak_Calls/DNaseSeq_Spleen_1/macs2_peak_17895
chr14 66879341 66879587 247 38.64 32.63372 7.41757 30.55634 Peak_Calls/DNaseSeq_Spleen_1/macs2_peak_17896
chr14 66883562 66884097 536 17.75 10.97501 3.61124 9.35892 Peak_Calls/DNaseSeq_Spleen_1/macs2_peak_17897
chr14 66893613 66893733 121 8.54 3.21253 1.94931 1.89368 Peak_Calls/DNaseSeq_Spleen_1/macs2_peak_17898
chr14 66898172 66898488 317 13.04 6.28998 2.75411 4.77790 Peak_Calls/DNaseSeq_Spleen_1/macs2_peak_17899
chr14 66899784 66900015 232 19.03 11.73814 3.86741 10.16138 Peak_Calls/DNaseSeq_Spleen_1/macs2_peak_17900
chr14 66901554 66901794 241 17.32 9.93367 3.54636 8.35747 Peak_Calls/DNaseSeq_Spleen_1/macs2_peak_17901
chr14 66915423 66916389 967 10.44 4.43642 2.30321 2.99421 Peak_Calls/DNaseSeq_Spleen_1/macs2_peak_17902
chr14 66922186 66922474 289 4.83 2.76880 2.14714 1.52869 Peak_Calls/DNaseSeq_Spleen_1/macs2_peak_17903
chr14 66924314 66924687 374 9.01 2.94895 1.92365 1.51530 Peak_Calls/DNaseSeq_Spleen_1/macs2_peak_17904
chr14 67402614 67402687 74 11.36 5.15416 2.18072 3.94620 Peak_Calls/DNaseSeq_Spleen_1/macs2_peak_17905
chr14 67403912 67403985 74 13.12 6.10503 2.43944 4.78678 Peak_Calls/DNaseSeq_Spleen_1/macs2_peak_17906
chr14 67410549 67410910 362 20.47 11.28702 3.55529 9.66563 Peak_Calls/DNaseSeq_Spleen_1/macs2_peak_17907
chr14 67424311 67424902 592 19.45 11.47698 3.42746 10.02134 Peak_Calls/DNaseSeq_Spleen_1/macs2_peak_17908
chr14 67427594 67427725 132 28.46 16.26547 4.75159 14.21058 Peak_Calls/DNaseSeq_Spleen_1/macs2_peak_17909
chr14 67429949 67430059 111 19.24 10.58947 3.38513 9.04786 Peak_Calls/DNaseSeq_Spleen_1/macs2_peak_17910
chr14 67461884 67462110 227 13.42 6.01183 2.47420 4.60769 Peak_Calls/DNaseSeq_Spleen_1/macs2_peak_17911
chr14 67465347 67465499 153 6.54 1.82972 1.41315 0.69774 Peak_Calls/DNaseSeq_Spleen_1/macs2_peak_17912
chr14 67487465 67488151 687 12.62 5.46622 2.28522 4.08469 Peak_Calls/DNaseSeq_Spleen_1/macs2_peak_17913
chr14 67492331 67492444 114 23.95 13.33572 3.95394 11.57018 Peak_Calls/DNaseSeq_Spleen_1/macs2_peak_17914
chr14 67627248 67628175 928 18.05 10.50338 3.40454 8.92191 Peak_Calls/DNaseSeq_Spleen_1/macs2_peak_17915
chr14 67631437 67631517 81 3.63 3.08682 2.58883 1.69290 Peak_Calls/DNaseSeq_Spleen_1/macs2_peak_17916
chr14 67665765 67665928 164 4.01 3.08684 2.48942 1.73645 Peak_Calls/DNaseSeq_Spleen_1/macs2_peak_17917
chr14 67690806 67691471 666 11.87 10.74229 5.11338 9.16503 Peak_Calls/DNaseSeq_Spleen_1/macs2_peak_17918
chr14 67807284 67808056 773 11.11 5.97611 2.96248 4.39344 Peak_Calls/DNaseSeq_Spleen_1/macs2_peak_17919
chr14 67830544 67830885 342 25.95 22.41248 6.46725 20.64382 Peak_Calls/DNaseSeq_Spleen_1/macs2_peak_17920
chr14 68292864 68292947 84 30.32 28.85601 7.50326 27.04077 Peak_Calls/DNaseSeq_Spleen_1/macs2_peak_17921
chr14 68333312 68334267 956 16.90 12.92310 4.46489 11.31851 Peak_Calls/DNaseSeq_Spleen_1/macs2_peak_17922
chr14 68341258 68341580 323 13.60 11.58402 5.22389 9.97518 Peak_Calls/DNaseSeq_Spleen_1/macs2_peak_17923
chr14 68551226 68551459 234 20.58 18.30820 7.64085 16.18852 Peak_Calls/DNaseSeq_Spleen_1/macs2_peak_17924
chr14 68552025 68552337 313 18.69 17.16120 6.99869 15.29500 Peak_Calls/DNaseSeq_Spleen_1/macs2_peak_17925
chr14 68564465 68564710 246 7.56 7.54660 3.16986 6.70611 Peak_Calls/DNaseSeq_Spleen_1/macs2_peak_17926
chr14 68669760 68669841 82 14.93 13.81311 5.70268 12.28221 Peak_Calls/DNaseSeq_Spleen_1/macs2_peak_17927
chr14 69313953 69314130 178 7.66 5.62585 3.16055 4.34601 Peak_Calls/DNaseSeq_Spleen_1/macs2_peak_17928
chr14 69353937 69354104 168 6.31 3.78133 2.65818 2.32545 Peak_Calls/DNaseSeq_Spleen_1/macs2_peak_17929
chr14 69513023 69513250 228 3.97 2.27352 1.86090 1.15292 Peak_Calls/DNaseSeq_Spleen_1/macs2_peak_17930
chr14 69536639 69537024 386 9.86 9.71049 5.31891 8.07760 Peak_Calls/DNaseSeq_Spleen_1/macs2_peak_17931
chr14 69540206 69540353 148 5.30 5.24866 3.52169 3.87464 Peak_Calls/DNaseSeq_Spleen_1/macs2_peak_17932
chr14 69545989 69546190 202 3.65 2.43464 2.18105 1.05616 Peak_Calls/DNaseSeq_Spleen_1/macs2_peak_17933
chr14 69559928 69560001 74 6.12 3.95571 3.17753 2.03676 Peak_Calls/DNaseSeq_Spleen_1/macs2_peak_17934
chr14 69584918 69585118 201 2.70 1.71028 1.65352 0.63992 Peak_Calls/DNaseSeq_Spleen_1/macs2_peak_17935
chr14 69707266 69707575 310 4.16 2.71343 2.22264 1.42926 Peak_Calls/DNaseSeq_Spleen_1/macs2_peak_17936
chr14 69753996 69754159 164 5.91 4.09490 2.95062 2.56934 Peak_Calls/DNaseSeq_Spleen_1/macs2_peak_17937
chr14 69759005 69759400 396 4.58 3.33794 2.57934 1.96505 Peak_Calls/DNaseSeq_Spleen_1/macs2_peak_17938
chr14 69763452 69763533 82 4.29 2.89083 2.19404 1.74582 Peak_Calls/DNaseSeq_Spleen_1/macs2_peak_17939
chr14 69764712 69764890 179 5.74 3.97608 2.75467 2.63737 Peak_Calls/DNaseSeq_Spleen_1/macs2_peak_17940
chr14 69856311 69856501 191 4.90 3.39839 2.42987 2.19289 Peak_Calls/DNaseSeq_Spleen_1/macs2_peak_17941
chr14 69859732 69859869 138 5.31 3.45841 2.57452 2.05276 Peak_Calls/DNaseSeq_Spleen_1/macs2_peak_17942
chr14 69874217 69874391 175 6.16 4.35947 2.92085 2.98949 Peak_Calls/DNaseSeq_Spleen_1/macs2_peak_17943
chr14 69896070 69896645 576 7.69 6.37129 3.49538 5.03825 Peak_Calls/DNaseSeq_Spleen_1/macs2_peak_17944
chr14 69902451 69903411 961 20.66 21.07313 7.25259 19.27780 Peak_Calls/DNaseSeq_Spleen_1/macs2_peak_17945
chr14 69906949 69907168 220 4.01 2.02730 1.71609 0.91009 Peak_Calls/DNaseSeq_Spleen_1/macs2_peak_17946
chr14 69942553 69942811 259 18.21 16.21074 5.62265 14.62209 Peak_Calls/DNaseSeq_Spleen_1/macs2_peak_17947
chr14 69943840 69944085 246 26.76 26.54211 8.07940 24.71490 Peak_Calls/DNaseSeq_Spleen_1/macs2_peak_17948
chr14 69954951 69955689 739 14.85 11.57650 4.65821 9.97229 Peak_Calls/DNaseSeq_Spleen_1/macs2_peak_17949
chr14 69966301 69966385 85 9.81 6.51252 3.23311 5.15363 Peak_Calls/DNaseSeq_Spleen_1/macs2_peak_17950
chr14 69998276 69998501 226 5.19 2.35769 1.91092 1.05052 Peak_Calls/DNaseSeq_Spleen_1/macs2_peak_17951
chr14 70029128 70029587 460 5.05 4.22370 3.06156 2.80400 Peak_Calls/DNaseSeq_Spleen_1/macs2_peak_17952
chr14 70033170 70033283 114 4.73 4.15958 3.04104 2.78011 Peak_Calls/DNaseSeq_Spleen_1/macs2_peak_17953
chr14 70088326 70088414 89 5.31 4.55319 3.35852 2.99559 Peak_Calls/DNaseSeq_Spleen_1/macs2_peak_17954
chr14 70107141 70107521 381 5.60 4.90781 3.27008 3.56908 Peak_Calls/DNaseSeq_Spleen_1/macs2_peak_17955
chr14 70132216 70132956 741 11.00 11.27882 5.51602 9.73452 Peak_Calls/DNaseSeq_Spleen_1/macs2_peak_17956
chr14 70133523 70133602 80 19.48 25.53389 10.31350 23.82802 Peak_Calls/DNaseSeq_Spleen_1/macs2_peak_17957
chr14 70167223 70167393 171 16.33 19.13679 8.72893 17.32581 Peak_Calls/DNaseSeq_Spleen_1/macs2_peak_17958
chr14 70174098 70175072 975 11.32 11.24052 5.16622 9.68118 Peak_Calls/DNaseSeq_Spleen_1/macs2_peak_17959
chr14 70180150 70180748 599 4.41 3.02347 2.34509 1.74094 Peak_Calls/DNaseSeq_Spleen_1/macs2_peak_17960
chr14 70203845 70204010 166 3.79 2.42288 2.08111 1.15741 Peak_Calls/DNaseSeq_Spleen_1/macs2_peak_17961
chr14 70204388 70205542 1155 3.38 2.83188 2.43543 1.46757 Peak_Calls/DNaseSeq_Spleen_1/macs2_peak_17962
chr14 70206666 70206762 97 3.19 2.57390 2.33312 1.14894 Peak_Calls/DNaseSeq_Spleen_1/macs2_peak_17963
chr14 70212996 70213245 250 2.98 2.38318 2.22534 0.96297 Peak_Calls/DNaseSeq_Spleen_1/macs2_peak_17964
chr14 70223315 70223703 389 3.77 3.09019 2.51284 1.76820 Peak_Calls/DNaseSeq_Spleen_1/macs2_peak_17965
chr14 70224526 70224893 368 9.12 8.48500 4.78391 6.91265 Peak_Calls/DNaseSeq_Spleen_1/macs2_peak_17966
chr14 70229215 70229343 129 9.53 8.97591 4.97121 7.41840 Peak_Calls/DNaseSeq_Spleen_1/macs2_peak_17967
chr14 70230447 70231199 753 4.96 4.53802 3.21528 3.13131 Peak_Calls/DNaseSeq_Spleen_1/macs2_peak_17968
chr14 70235227 70235362 136 3.26 2.91718 2.38137 1.72273 Peak_Calls/DNaseSeq_Spleen_1/macs2_peak_17969
chr14 70252766 70252990 225 3.72 3.38905 2.64116 2.14253 Peak_Calls/DNaseSeq_Spleen_1/macs2_peak_17970
chr14 70261328 70261597 270 4.63 3.97212 3.02635 2.49780 Peak_Calls/DNaseSeq_Spleen_1/macs2_peak_17971
chr14 70262384 70262545 162 6.36 2.28208 1.72519 1.00815 Peak_Calls/DNaseSeq_Spleen_1/macs2_peak_17972
chr14 70365418 70365672 255 10.32 6.12799 2.59702 4.87596 Peak_Calls/DNaseSeq_Spleen_1/macs2_peak_17973
chr14 70377567 70378017 451 25.24 19.90849 5.72535 18.16816 Peak_Calls/DNaseSeq_Spleen_1/macs2_peak_17974
chr14 70378749 70379041 293 29.76 25.26378 6.68152 23.42307 Peak_Calls/DNaseSeq_Spleen_1/macs2_peak_17975
chr14 70394701 70394835 135 25.03 20.29593 5.69160 18.62355 Peak_Calls/DNaseSeq_Spleen_1/macs2_peak_17976
chr14 70421053 70421587 535 25.05 20.92282 5.70990 19.29757 Peak_Calls/DNaseSeq_Spleen_1/macs2_peak_17977
chr14 70428371 70428517 147 37.03 32.20154 8.18903 30.03408 Peak_Calls/DNaseSeq_Spleen_1/macs2_peak_17978
chr14 70456735 70457535 801 14.14 9.75363 3.55991 8.25686 Peak_Calls/DNaseSeq_Spleen_1/macs2_peak_17979
chr14 70460269 70460467 199 23.12 18.47643 5.58417 16.77764 Peak_Calls/DNaseSeq_Spleen_1/macs2_peak_17980
chr14 70465388 70466262 875 18.55 15.54567 5.19531 13.90592 Peak_Calls/DNaseSeq_Spleen_1/macs2_peak_17981
chr14 70469016 70469438 423 16.33 14.61382 5.18368 13.04018 Peak_Calls/DNaseSeq_Spleen_1/macs2_peak_17982
chr14 70474319 70474914 596 13.61 11.26787 4.01609 9.81658 Peak_Calls/DNaseSeq_Spleen_1/macs2_peak_17983
chr14 70476422 70476800 379 24.72 21.37492 6.38388 19.61323 Peak_Calls/DNaseSeq_Spleen_1/macs2_peak_17984
chr14 70496229 70496417 189 11.83 6.88321 3.25355 5.33834 Peak_Calls/DNaseSeq_Spleen_1/macs2_peak_17985
chr14 70499700 70499994 295 8.70 4.07670 2.49052 2.55919 Peak_Calls/DNaseSeq_Spleen_1/macs2_peak_17986
chr14 70501272 70501452 181 8.25 3.82953 2.39241 2.37120 Peak_Calls/DNaseSeq_Spleen_1/macs2_peak_17987
chr14 70535003 70535559 557 4.34 2.64314 2.20670 1.30672 Peak_Calls/DNaseSeq_Spleen_1/macs2_peak_17988
chr14 70553229 70553761 533 10.02 10.21192 5.17860 8.68818 Peak_Calls/DNaseSeq_Spleen_1/macs2_peak_17989
chr14 70559227 70559864 638 6.76 4.16501 2.80477 2.66971 Peak_Calls/DNaseSeq_Spleen_1/macs2_peak_17990
chr14 70567823 70568254 432 8.25 5.24651 2.88195 3.92306 Peak_Calls/DNaseSeq_Spleen_1/macs2_peak_17991
chr14 70575150 70575892 743 18.46 16.12231 5.87713 14.41266 Peak_Calls/DNaseSeq_Spleen_1/macs2_peak_17992
chr14 70577463 70577593 131 6.28 3.34785 2.45702 1.85224 Peak_Calls/DNaseSeq_Spleen_1/macs2_peak_17993
chr14 70580893 70581355 463 9.07 8.11472 4.32881 6.62383 Peak_Calls/DNaseSeq_Spleen_1/macs2_peak_17994
chr14 70595134 70595267 134 10.08 8.81296 4.74168 7.24345 Peak_Calls/DNaseSeq_Spleen_1/macs2_peak_17995
chr14 70612405 70613097 693 11.81 7.05928 2.90883 5.66884 Peak_Calls/DNaseSeq_Spleen_1/macs2_peak_17996
chr14 70645023 70645372 350 26.88 18.48454 5.28828 16.60977 Peak_Calls/DNaseSeq_Spleen_1/macs2_peak_17997
chr14 70661110 70661287 178 25.29 17.03738 5.00011 15.21706 Peak_Calls/DNaseSeq_Spleen_1/macs2_peak_17998
chr14 70672316 70672468 153 24.61 16.52403 4.88026 14.73722 Peak_Calls/DNaseSeq_Spleen_1/macs2_peak_17999
chr14 70676526 70676802 277 31.75 24.47696 6.18843 22.54918 Peak_Calls/DNaseSeq_Spleen_1/macs2_peak_18000
chr14 70678719 70678836 118 36.75 31.41436 7.12012 29.43740 Peak_Calls/DNaseSeq_Spleen_1/macs2_peak_18001
chr14 70683393 70683944 552 38.10 33.06741 7.37455 30.99734 Peak_Calls/DNaseSeq_Spleen_1/macs2_peak_18002
chr14 70687285 70687436 152 27.15 17.89129 5.31819 15.91220 Peak_Calls/DNaseSeq_Spleen_1/macs2_peak_18003
chr14 70689230 70689693 464 11.97 5.60612 2.56045 4.12919 Peak_Calls/DNaseSeq_Spleen_1/macs2_peak_18004
chr14 70702818 70703157 340 5.96 3.55144 2.36576 2.30665 Peak_Calls/DNaseSeq_Spleen_1/macs2_peak_18005
chr14 70717581 70717814 234 17.13 16.02154 6.86336 14.17273 Peak_Calls/DNaseSeq_Spleen_1/macs2_peak_18006
chr14 70733623 70734035 413 15.57 15.40105 6.30187 13.85841 Peak_Calls/DNaseSeq_Spleen_1/macs2_peak_18007
chr14 70740931 70741414 484 14.57 13.47684 5.92053 11.84577 Peak_Calls/DNaseSeq_Spleen_1/macs2_peak_18008
chr14 70751073 70751545 473 5.13 3.82565 2.60435 2.57090 Peak_Calls/DNaseSeq_Spleen_1/macs2_peak_18009
chr14 70770442 70770576 135 6.35 5.27445 3.81619 3.50846 Peak_Calls/DNaseSeq_Spleen_1/macs2_peak_18010
chr14 70802193 70802607 415 6.96 6.50558 4.08448 5.03030 Peak_Calls/DNaseSeq_Spleen_1/macs2_peak_18011
chr14 70807472 70807652 181 5.97 3.88108 2.78568 2.41080 Peak_Calls/DNaseSeq_Spleen_1/macs2_peak_18012
chr14 70811308 70811381 74 9.45 5.93428 4.10839 3.70963 Peak_Calls/DNaseSeq_Spleen_1/macs2_peak_18013
chr14 70842970 70843466 497 9.52 7.80149 4.19199 6.28606 Peak_Calls/DNaseSeq_Spleen_1/macs2_peak_18014
chr14 70870129 70870293 165 3.98 2.80729 2.05693 1.77771 Peak_Calls/DNaseSeq_Spleen_1/macs2_peak_18015
chr14 70919739 70920625 887 4.58 2.65499 2.26564 1.20323 Peak_Calls/DNaseSeq_Spleen_1/macs2_peak_18016
chr14 70937958 70938031 74 3.66 2.09865 1.91399 0.83553 Peak_Calls/DNaseSeq_Spleen_1/macs2_peak_18017
chr14 70944917 70945291 375 8.45 4.51876 2.56257 3.06972 Peak_Calls/DNaseSeq_Spleen_1/macs2_peak_18018
chr14 70949169 70949364 196 17.44 11.97777 4.13076 10.41002 Peak_Calls/DNaseSeq_Spleen_1/macs2_peak_18019
chr14 70977180 70977842 663 26.57 23.00230 6.04377 21.20613 Peak_Calls/DNaseSeq_Spleen_1/macs2_peak_18020
chr14 70978313 70978420 108 8.81 3.95701 2.21271 2.64075 Peak_Calls/DNaseSeq_Spleen_1/macs2_peak_18021
chr14 70999153 70999763 611 8.94 3.39614 2.12820 1.92185 Peak_Calls/DNaseSeq_Spleen_1/macs2_peak_18022
chr14 71005234 71005381 148 13.64 3.74863 1.81466 2.34306 Peak_Calls/DNaseSeq_Spleen_1/macs2_peak_18023
chr14 71009522 71009620 99 15.10 5.40687 2.01960 4.10551 Peak_Calls/DNaseSeq_Spleen_1/macs2_peak_18024
chr14 71017630 71018133 504 17.85 5.85894 2.26782 4.27803 Peak_Calls/DNaseSeq_Spleen_1/macs2_peak_18025
chr14 71029370 71029479 110 7.90 2.20837 1.29512 1.25479 Peak_Calls/DNaseSeq_Spleen_1/macs2_peak_18026
chr14 71045481 71045577 97 6.51 1.39009 1.13269 0.43856 Peak_Calls/DNaseSeq_Spleen_1/macs2_peak_18027
chr14 71046892 71047152 261 11.04 2.79640 1.59012 1.50347 Peak_Calls/DNaseSeq_Spleen_1/macs2_peak_18028
chr14 71058835 71059702 868 22.86 10.48561 2.93565 8.90791 Peak_Calls/DNaseSeq_Spleen_1/macs2_peak_18029
chr14 71082114 71082200 87 23.97 9.50069 3.02232 7.67656 Peak_Calls/DNaseSeq_Spleen_1/macs2_peak_18030
chr14 71166311 71166784 474 27.04 16.10736 3.46906 14.49521 Peak_Calls/DNaseSeq_Spleen_1/macs2_peak_18031
chr14 71167266 71167568 303 50.87 39.15847 6.24366 36.96507 Peak_Calls/DNaseSeq_Spleen_1/macs2_peak_18032
chr14 71169475 71169548 74 70.29 54.66461 8.43324 51.72184 Peak_Calls/DNaseSeq_Spleen_1/macs2_peak_18033
chr14 71174036 71174273 238 46.06 35.20580 5.71473 33.19696 Peak_Calls/DNaseSeq_Spleen_1/macs2_peak_18034
chr14 71174707 71174780 74 51.61 39.64261 6.34466 37.42253 Peak_Calls/DNaseSeq_Spleen_1/macs2_peak_18035
chr14 71180696 71181196 501 42.88 29.94812 5.32873 27.96041 Peak_Calls/DNaseSeq_Spleen_1/macs2_peak_18036
chr14 71192572 71192645 74 18.53 8.90257 2.54376 7.60239 Peak_Calls/DNaseSeq_Spleen_1/macs2_peak_18037
chr14 71195949 71196022 74 18.99 8.44049 2.57335 7.03443 Peak_Calls/DNaseSeq_Spleen_1/macs2_peak_18038
chr14 71198395 71198699 305 15.09 4.78101 2.06820 3.27091 Peak_Calls/DNaseSeq_Spleen_1/macs2_peak_18039
chr14 71282741 71282884 144 6.23 2.06388 1.65478 0.87015 Peak_Calls/DNaseSeq_Spleen_1/macs2_peak_18040
chr14 71283999 71284372 374 4.38 3.80619 3.01029 2.30695 Peak_Calls/DNaseSeq_Spleen_1/macs2_peak_18041
chr14 71292025 71292098 74 3.40 1.92670 1.83080 0.65854 Peak_Calls/DNaseSeq_Spleen_1/macs2_peak_18042
chr14 71293815 71294190 376 4.63 2.82207 2.11153 1.65717 Peak_Calls/DNaseSeq_Spleen_1/macs2_peak_18043
chr14 71361898 71362081 184 9.80 6.51418 3.89852 4.71835 Peak_Calls/DNaseSeq_Spleen_1/macs2_peak_18044
chr14 71363169 71363530 362 12.72 9.11044 4.92185 7.11590 Peak_Calls/DNaseSeq_Spleen_1/macs2_peak_18045
chr14 72699986 72700070 85 7.06 5.72207 2.99696 4.65371 Peak_Calls/DNaseSeq_Spleen_1/macs2_peak_18046
chr14 72771881 72771955 75 11.27 10.17204 4.46775 8.88595 Peak_Calls/DNaseSeq_Spleen_1/macs2_peak_18047
chr14 72980976 72981102 127 32.15 34.28536 11.79179 31.89715 Peak_Calls/DNaseSeq_Spleen_1/macs2_peak_18048
chr14 73002719 73003083 365 25.81 27.45808 9.61965 25.44545 Peak_Calls/DNaseSeq_Spleen_1/macs2_peak_18049
chr14 73029806 73029879 74 11.74 11.63348 4.69317 10.45778 Peak_Calls/DNaseSeq_Spleen_1/macs2_peak_18050
chr14 73044544 73044738 195 15.26 13.75911 5.90792 12.09466 Peak_Calls/DNaseSeq_Spleen_1/macs2_peak_18051
chr14 73081853 73082155 303 7.12 4.65443 2.99288 3.15199 Peak_Calls/DNaseSeq_Spleen_1/macs2_peak_18052
chr14 73084823 73085074 252 4.33 2.52983 2.09753 1.23150 Peak_Calls/DNaseSeq_Spleen_1/macs2_peak_18053
chr14 73091136 73091645 510 5.73 5.47170 3.68740 3.96072 Peak_Calls/DNaseSeq_Spleen_1/macs2_peak_18054
chr14 73108611 73108778 168 4.82 3.67781 2.71138 2.36715 Peak_Calls/DNaseSeq_Spleen_1/macs2_peak_18055
chr14 73109093 73110558 1466 8.10 7.96516 4.49560 6.39246 Peak_Calls/DNaseSeq_Spleen_1/macs2_peak_18056
chr14 73183176 73183401 226 15.44 19.73983 7.72216 18.39254 Peak_Calls/DNaseSeq_Spleen_1/macs2_peak_18057
chr14 73221453 73221741 289 10.83 13.63260 5.58589 12.58202 Peak_Calls/DNaseSeq_Spleen_1/macs2_peak_18058
chr14 73222116 73222387 272 11.63 12.13321 5.94541 10.47172 Peak_Calls/DNaseSeq_Spleen_1/macs2_peak_18059
chr14 73262850 73263090 241 2.97 2.04613 1.90403 0.86261 Peak_Calls/DNaseSeq_Spleen_1/macs2_peak_18060
chr14 73264702 73264866 165 9.22 2.87012 1.93751 1.40800 Peak_Calls/DNaseSeq_Spleen_1/macs2_peak_18061
chr14 73287625 73287869 245 11.72 3.31091 1.77310 1.94623 Peak_Calls/DNaseSeq_Spleen_1/macs2_peak_18062
chr14 73383365 73383565 201 9.70 2.56212 1.54801 1.32814 Peak_Calls/DNaseSeq_Spleen_1/macs2_peak_18063
chr14 73400216 73400419 204 12.41 4.47470 1.90242 3.24469 Peak_Calls/DNaseSeq_Spleen_1/macs2_peak_18064
chr14 73445154 73445248 95 16.77 6.79289 2.40886 5.36442 Peak_Calls/DNaseSeq_Spleen_1/macs2_peak_18065
chr14 73448832 73449111 280 28.71 14.48743 3.82026 12.61745 Peak_Calls/DNaseSeq_Spleen_1/macs2_peak_18066
chr14 73487538 73487793 256 29.57 16.85347 3.96548 15.13276 Peak_Calls/DNaseSeq_Spleen_1/macs2_peak_18067
chr14 73498580 73498779 200 18.73 9.00725 2.66951 7.62679 Peak_Calls/DNaseSeq_Spleen_1/macs2_peak_18068
chr14 73505259 73505470 212 14.21 4.70562 2.07687 3.26404 Peak_Calls/DNaseSeq_Spleen_1/macs2_peak_18069
chr14 73506142 73506756 615 11.61 3.37706 1.76419 2.03862 Peak_Calls/DNaseSeq_Spleen_1/macs2_peak_18070
chr14 73516777 73517195 419 16.95 6.89208 2.41281 5.42420 Peak_Calls/DNaseSeq_Spleen_1/macs2_peak_18071
chr14 73522257 73522625 369 9.40 2.67285 1.52752 1.51426 Peak_Calls/DNaseSeq_Spleen_1/macs2_peak_18072
chr14 73523593 73523901 309 9.69 2.45699 1.53833 1.19739 Peak_Calls/DNaseSeq_Spleen_1/macs2_peak_18073
chr14 73542431 73543578 1148 11.53 3.33693 1.73450 1.98755 Peak_Calls/DNaseSeq_Spleen_1/macs2_peak_18074
chr14 73561470 73561914 445 27.23 14.64663 3.58233 12.99607 Peak_Calls/DNaseSeq_Spleen_1/macs2_peak_18075
chr14 73575602 73575924 323 31.49 17.79800 4.07162 16.01218 Peak_Calls/DNaseSeq_Spleen_1/macs2_peak_18076
chr14 73580642 73580760 119 30.08 14.41999 3.84612 12.44883 Peak_Calls/DNaseSeq_Spleen_1/macs2_peak_18077
chr14 73622339 73622676 338 23.92 10.96696 3.15614 9.28232 Peak_Calls/DNaseSeq_Spleen_1/macs2_peak_18078
chr14 73637714 73638878 1165 16.47 6.35841 2.29862 4.91496 Peak_Calls/DNaseSeq_Spleen_1/macs2_peak_18079
chr14 73666084 73666209 126 17.79 6.51061 2.43261 4.94642 Peak_Calls/DNaseSeq_Spleen_1/macs2_peak_18080
chr14 73689823 73689933 111 16.87 6.53558 2.35006 5.09498 Peak_Calls/DNaseSeq_Spleen_1/macs2_peak_18081
chr14 73703098 73703323 226 16.17 5.36211 2.23347 3.80740 Peak_Calls/DNaseSeq_Spleen_1/macs2_peak_18082
chr14 73724410 73724806 397 9.26 3.45369 1.99210 2.13067 Peak_Calls/DNaseSeq_Spleen_1/macs2_peak_18083
chr14 73725500 73726252 753 8.32 4.73729 2.79531 3.27355 Peak_Calls/DNaseSeq_Spleen_1/macs2_peak_18084
chr14 73733651 73734008 358 10.15 7.87935 4.02382 6.36966 Peak_Calls/DNaseSeq_Spleen_1/macs2_peak_18085
chr14 73739405 73740372 968 6.75 3.07115 2.08991 1.74310 Peak_Calls/DNaseSeq_Spleen_1/macs2_peak_18086
chr14 73749125 73749380 256 11.64 3.48809 1.63445 2.30844 Peak_Calls/DNaseSeq_Spleen_1/macs2_peak_18087
chr14 73784443 73785336 894 11.28 2.74596 1.55415 1.46308 Peak_Calls/DNaseSeq_Spleen_1/macs2_peak_18088
chr14 73788491 73788662 172 6.62 1.42365 1.13071 0.48166 Peak_Calls/DNaseSeq_Spleen_1/macs2_peak_18089
chr14 73788980 73789198 219 16.94 5.38343 2.16141 3.80976 Peak_Calls/DNaseSeq_Spleen_1/macs2_peak_18090
chr14 73791356 73791578 223 32.14 17.28697 3.86394 15.50596 Peak_Calls/DNaseSeq_Spleen_1/macs2_peak_18091
chr14 73833444 73833687 244 27.64 14.68598 3.40125 13.10221 Peak_Calls/DNaseSeq_Spleen_1/macs2_peak_18092
chr14 73841520 73842109 590 27.79 13.66771 3.39124 11.97423 Peak_Calls/DNaseSeq_Spleen_1/macs2_peak_18093
chr14 73874638 73874831 194 26.18 13.09698 3.23293 11.50712 Peak_Calls/DNaseSeq_Spleen_1/macs2_peak_18094
chr14 73876288 73876407 120 34.58 17.19459 4.09049 15.17802 Peak_Calls/DNaseSeq_Spleen_1/macs2_peak_18095
chr14 73907116 73907252 137 30.23 14.88722 3.64122 13.07389 Peak_Calls/DNaseSeq_Spleen_1/macs2_peak_18096
chr14 73909616 73910050 435 29.48 16.55976 3.60731 14.93872 Peak_Calls/DNaseSeq_Spleen_1/macs2_peak_18097
chr14 73924479 73925244 766 24.52 12.52710 3.05422 10.97820 Peak_Calls/DNaseSeq_Spleen_1/macs2_peak_18098
chr14 73952259 73952803 545 16.90 5.85209 2.18461 4.35872 Peak_Calls/DNaseSeq_Spleen_1/macs2_peak_18099
chr14 74759559 74759691 133 16.21 4.70898 2.08370 3.13428 Peak_Calls/DNaseSeq_Spleen_1/macs2_peak_18100
chr14 75040952 75041178 227 8.13 1.83456 1.28078 0.76429 Peak_Calls/DNaseSeq_Spleen_1/macs2_peak_18101
chr14 75043189 75043407 219 9.51 2.31122 1.42005 1.15139 Peak_Calls/DNaseSeq_Spleen_1/macs2_peak_18102
chr14 75046078 75046437 360 5.69 2.55640 1.98393 1.32061 Peak_Calls/DNaseSeq_Spleen_1/macs2_peak_18103
chr14 75108883 75109114 232 4.57 3.26372 2.63110 1.79957 Peak_Calls/DNaseSeq_Spleen_1/macs2_peak_18104
chr14 75131903 75132363 461 6.10 5.37210 3.39114 4.04899 Peak_Calls/DNaseSeq_Spleen_1/macs2_peak_18105
chr14 75164100 75164357 258 20.72 18.65587 6.67379 16.85750 Peak_Calls/DNaseSeq_Spleen_1/macs2_peak_18106
chr14 75197168 75197475 308 27.12 27.79929 8.61334 25.92774 Peak_Calls/DNaseSeq_Spleen_1/macs2_peak_18107
chr14 75230489 75230584 96 31.93 34.45718 10.08459 32.40550 Peak_Calls/DNaseSeq_Spleen_1/macs2_peak_18108
chr14 75234823 75235148 326 45.86 48.67759 14.22193 45.81717 Peak_Calls/DNaseSeq_Spleen_1/macs2_peak_18109
chr14 75240688 75240988 301 25.90 25.38422 8.23591 23.47854 Peak_Calls/DNaseSeq_Spleen_1/macs2_peak_18110
chr14 75241528 75241775 248 15.46 12.63245 5.08998 11.01689 Peak_Calls/DNaseSeq_Spleen_1/macs2_peak_18111
chr14 75247111 75247837 727 5.59 4.94551 3.32146 3.53658 Peak_Calls/DNaseSeq_Spleen_1/macs2_peak_18112
chr14 75255109 75255609 501 12.91 5.81279 2.36387 4.45038 Peak_Calls/DNaseSeq_Spleen_1/macs2_peak_18113
chr14 75288820 75288946 127 24.88 14.38887 4.04952 12.65364 Peak_Calls/DNaseSeq_Spleen_1/macs2_peak_18114
chr14 75305932 75306075 144 26.94 17.58383 4.38142 15.92641 Peak_Calls/DNaseSeq_Spleen_1/macs2_peak_18115
chr14 75308148 75308497 350 22.70 14.08626 3.73713 12.45639 Peak_Calls/DNaseSeq_Spleen_1/macs2_peak_18116
chr14 75308878 75309178 301 12.20 4.84640 2.18392 3.48226 Peak_Calls/DNaseSeq_Spleen_1/macs2_peak_18117
chr14 75318429 75318723 295 8.68 2.77132 1.67305 1.55128 Peak_Calls/DNaseSeq_Spleen_1/macs2_peak_18118
chr14 75319089 75319184 96 5.98 2.09336 1.33325 1.20060 Peak_Calls/DNaseSeq_Spleen_1/macs2_peak_18119
chr14 75321821 75322119 299 10.02 3.16429 1.83779 1.79059 Peak_Calls/DNaseSeq_Spleen_1/macs2_peak_18120
chr14 75328708 75329234 527 23.97 14.37205 3.92843 12.71116 Peak_Calls/DNaseSeq_Spleen_1/macs2_peak_18121
chr14 75336594 75337015 422 36.94 28.85908 5.89318 26.97938 Peak_Calls/DNaseSeq_Spleen_1/macs2_peak_18122
chr14 75338879 75338952 74 43.49 32.00298 6.81697 29.77191 Peak_Calls/DNaseSeq_Spleen_1/macs2_peak_18123
chr14 75339314 75339409 96 32.95 24.66545 5.30570 22.93117 Peak_Calls/DNaseSeq_Spleen_1/macs2_peak_18124
chr14 75340688 75340787 100 31.43 24.10468 5.09560 22.46646 Peak_Calls/DNaseSeq_Spleen_1/macs2_peak_18125
chr14 75346530 75346806 277 36.30 27.08029 5.77826 25.16180 Peak_Calls/DNaseSeq_Spleen_1/macs2_peak_18126
chr14 75347608 75348016 409 8.95 4.38425 2.44695 3.00155 Peak_Calls/DNaseSeq_Spleen_1/macs2_peak_18127
chr14 75348337 75349020 684 6.64 5.56084 3.60002 4.07804 Peak_Calls/DNaseSeq_Spleen_1/macs2_peak_18128
chr14 75376894 75377030 137 10.40 9.01188 4.17643 7.71659 Peak_Calls/DNaseSeq_Spleen_1/macs2_peak_18129
chr14 75384701 75385102 402 21.21 20.36145 7.97924 18.39647 Peak_Calls/DNaseSeq_Spleen_1/macs2_peak_18130
chr14 75390376 75390604 229 11.61 10.00140 4.58494 8.55044 Peak_Calls/DNaseSeq_Spleen_1/macs2_peak_18131
chr14 75396426 75396721 296 8.91 6.62486 3.63643 5.19061 Peak_Calls/DNaseSeq_Spleen_1/macs2_peak_18132
chr14 75405605 75406029 425 7.16 4.77666 3.01538 3.33167 Peak_Calls/DNaseSeq_Spleen_1/macs2_peak_18133
chr14 75410754 75411103 350 9.46 7.11466 3.64065 5.65775 Peak_Calls/DNaseSeq_Spleen_1/macs2_peak_18134
chr14 75415751 75415898 148 9.57 6.46006 3.25060 5.09466 Peak_Calls/DNaseSeq_Spleen_1/macs2_peak_18135
chr14 75417272 75417408 137 12.97 9.47507 4.21818 7.92476 Peak_Calls/DNaseSeq_Spleen_1/macs2_peak_18136
chr14 75417798 75418270 473 9.70 6.28644 3.21110 4.78758 Peak_Calls/DNaseSeq_Spleen_1/macs2_peak_18137
chr14 75418798 75418967 170 6.26 3.79541 2.18607 2.71962 Peak_Calls/DNaseSeq_Spleen_1/macs2_peak_18138
chr14 75422471 75422624 154 16.64 13.56606 5.00386 12.03402 Peak_Calls/DNaseSeq_Spleen_1/macs2_peak_18139
chr14 75424657 75425408 752 11.11 8.22917 3.47006 6.87217 Peak_Calls/DNaseSeq_Spleen_1/macs2_peak_18140
chr14 75432189 75432340 152 10.24 3.27927 1.79683 1.97731 Peak_Calls/DNaseSeq_Spleen_1/macs2_peak_18141
chr14 75433999 75434428 430 13.31 5.66240 2.24323 4.35231 Peak_Calls/DNaseSeq_Spleen_1/macs2_peak_18142
chr14 75435308 75435474 167 18.17 9.43572 2.92622 8.03019 Peak_Calls/DNaseSeq_Spleen_1/macs2_peak_18143
chr14 75445052 75445217 166 26.83 16.35245 4.12089 14.67752 Peak_Calls/DNaseSeq_Spleen_1/macs2_peak_18144
chr14 75456713 75457077 365 31.56 21.25080 4.79334 19.48984 Peak_Calls/DNaseSeq_Spleen_1/macs2_peak_18145
chr14 75460486 75460642 157 22.27 11.45441 3.48113 9.77489 Peak_Calls/DNaseSeq_Spleen_1/macs2_peak_18146
chr14 75468312 75469751 1440 13.48 5.53927 2.28138 4.13869 Peak_Calls/DNaseSeq_Spleen_1/macs2_peak_18147
chr14 75530802 75531393 592 10.23 3.17830 1.81773 1.82198 Peak_Calls/DNaseSeq_Spleen_1/macs2_peak_18148
chr14 75536533 75536781 249 14.08 5.81287 2.38021 4.39402 Peak_Calls/DNaseSeq_Spleen_1/macs2_peak_18149
chr14 75547559 75548078 520 14.49 6.94597 2.47033 5.66056 Peak_Calls/DNaseSeq_Spleen_1/macs2_peak_18150
chr14 75576442 75576827 386 19.36 10.34721 3.14257 8.83291 Peak_Calls/DNaseSeq_Spleen_1/macs2_peak_18151
chr14 75578239 75579716 1478 13.44 5.11313 2.15292 3.69240 Peak_Calls/DNaseSeq_Spleen_1/macs2_peak_18152
chr14 75581471 75581592 122 43.36 29.14928 5.12422 27.19698 Peak_Calls/DNaseSeq_Spleen_1/macs2_peak_18153
chr14 75586159 75586357 199 59.90 44.44048 6.92600 41.94404 Peak_Calls/DNaseSeq_Spleen_1/macs2_peak_18154
chr14 75588459 75588665 207 89.66 71.96138 10.15588 68.15458 Peak_Calls/DNaseSeq_Spleen_1/macs2_peak_18155
chr14 75592677 75592889 213 75.44 60.57391 8.63404 57.33051 Peak_Calls/DNaseSeq_Spleen_1/macs2_peak_18156
chr14 75595527 75595630 104 31.68 25.44808 3.94886 23.94428 Peak_Calls/DNaseSeq_Spleen_1/macs2_peak_18157
chr14 75596992 75597135 144 51.83 39.94086 6.08967 37.72263 Peak_Calls/DNaseSeq_Spleen_1/macs2_peak_18158
chr14 75627363 75627462 100 64.06 48.69402 7.38815 46.03875 Peak_Calls/DNaseSeq_Spleen_1/macs2_peak_18159
chr14 75629660 75629929 270 49.90 38.82571 5.88793 36.67137 Peak_Calls/DNaseSeq_Spleen_1/macs2_peak_18160
chr14 75683835 75684454 620 38.01 24.64760 4.54502 22.73833 Peak_Calls/DNaseSeq_Spleen_1/macs2_peak_18161
chr14 75718683 75718864 182 15.31 4.86364 2.02874 3.42185 Peak_Calls/DNaseSeq_Spleen_1/macs2_peak_18162
chr14 75844569 75844723 155 14.25 4.00510 1.90012 2.54615 Peak_Calls/DNaseSeq_Spleen_1/macs2_peak_18163
chr14 75845203 75846001 799 8.84 5.86181 3.19057 4.45442 Peak_Calls/DNaseSeq_Spleen_1/macs2_peak_18164
chr14 75855971 75856842 872 4.55 2.26676 1.85074 1.06336 Peak_Calls/DNaseSeq_Spleen_1/macs2_peak_18165
chr14 75915989 75916419 431 13.29 10.23675 4.47508 8.63982 Peak_Calls/DNaseSeq_Spleen_1/macs2_peak_18166
chr14 76121831 76122046 216 10.37 7.12444 3.58610 5.65199 Peak_Calls/DNaseSeq_Spleen_1/macs2_peak_18167
chr14 76153963 76154681 719 7.01 5.46406 3.28704 4.09080 Peak_Calls/DNaseSeq_Spleen_1/macs2_peak_18168
chr14 76160922 76161106 185 2.88 2.34318 2.11534 1.10113 Peak_Calls/DNaseSeq_Spleen_1/macs2_peak_18169
chr14 76167936 76168076 141 6.38 6.05172 3.83109 4.68866 Peak_Calls/DNaseSeq_Spleen_1/macs2_peak_18170
chr14 76169033 76169457 425 7.91 6.13909 3.30315 4.79052 Peak_Calls/DNaseSeq_Spleen_1/macs2_peak_18171
chr14 76186320 76187178 859 11.42 8.84301 4.15078 7.32841 Peak_Calls/DNaseSeq_Spleen_1/macs2_peak_18172
chr14 76203432 76203531 100 11.16 8.79487 4.08919 7.39355 Peak_Calls/DNaseSeq_Spleen_1/macs2_peak_18173
chr14 76228625 76229462 838 16.01 13.61205 4.85531 11.99549 Peak_Calls/DNaseSeq_Spleen_1/macs2_peak_18174
chr14 76233859 76235173 1315 22.79 18.94438 5.49587 17.19443 Peak_Calls/DNaseSeq_Spleen_1/macs2_peak_18175
chr14 76244578 76245837 1260 23.47 17.80207 4.78066 16.08151 Peak_Calls/DNaseSeq_Spleen_1/macs2_peak_18176
chr14 76276252 76276485 234 13.78 5.90355 2.43678 4.49254 Peak_Calls/DNaseSeq_Spleen_1/macs2_peak_18177
chr14 76299476 76299582 107 14.25 6.78724 2.52791 5.45661 Peak_Calls/DNaseSeq_Spleen_1/macs2_peak_18178
chr14 76387026 76387145 120 20.19 11.38132 3.40669 9.86897 Peak_Calls/DNaseSeq_Spleen_1/macs2_peak_18179
chr14 76410372 76411085 714 31.88 22.26671 5.14605 20.46548 Peak_Calls/DNaseSeq_Spleen_1/macs2_peak_18180
chr14 76510504 76511151 648 41.96 34.16715 6.66762 32.12298 Peak_Calls/DNaseSeq_Spleen_1/macs2_peak_18181
chr14 76521853 76521980 128 39.83 33.44542 6.37068 31.51226 Peak_Calls/DNaseSeq_Spleen_1/macs2_peak_18182
chr14 76552031 76552945 915 21.70 16.04312 3.94999 14.49587 Peak_Calls/DNaseSeq_Spleen_1/macs2_peak_18183
chr14 76579287 76579515 229 12.19 7.83949 3.80044 6.20908 Peak_Calls/DNaseSeq_Spleen_1/macs2_peak_18184
chr14 76616593 76617201 609 13.65 9.77030 4.21811 8.20301 Peak_Calls/DNaseSeq_Spleen_1/macs2_peak_18185
chr14 76729959 76730081 123 22.20 17.69339 6.57286 15.67205 Peak_Calls/DNaseSeq_Spleen_1/macs2_peak_18186
chr14 76813917 76814712 796 20.94 19.02343 6.27853 17.32963 Peak_Calls/DNaseSeq_Spleen_1/macs2_peak_18187
chr14 76862725 76862971 247 6.91 4.53521 2.39826 3.49161 Peak_Calls/DNaseSeq_Spleen_1/macs2_peak_18188
chr14 76866813 76866999 187 6.76 3.86436 2.32829 2.64449 Peak_Calls/DNaseSeq_Spleen_1/macs2_peak_18189
chr14 76873351 76873580 230 3.82 2.72313 2.47371 1.11055 Peak_Calls/DNaseSeq_Spleen_1/macs2_peak_18190
chr14 76874135 76874222 88 1.84 1.50806 1.55551 0.52558 Peak_Calls/DNaseSeq_Spleen_1/macs2_peak_18191
chr14 76903083 76903319 237 4.24 3.33468 2.70012 1.84560 Peak_Calls/DNaseSeq_Spleen_1/macs2_peak_18192
chr14 76903942 76904455 514 8.14 8.05159 4.39630 6.67040 Peak_Calls/DNaseSeq_Spleen_1/macs2_peak_18193
chr14 76905617 76905967 351 5.30 4.29425 2.93990 2.99495 Peak_Calls/DNaseSeq_Spleen_1/macs2_peak_18194
chr14 76956300 76956488 189 5.72 4.54775 3.28351 2.98719 Peak_Calls/DNaseSeq_Spleen_1/macs2_peak_18195
chr14 76969172 76969274 103 2.23 1.86568 1.80786 0.75317 Peak_Calls/DNaseSeq_Spleen_1/macs2_peak_18196
chr14 76970247 76970475 229 5.94 5.62371 3.88160 4.06885 Peak_Calls/DNaseSeq_Spleen_1/macs2_peak_18197
chr14 76979477 76979935 459 5.87 5.73749 3.84166 4.25929 Peak_Calls/DNaseSeq_Spleen_1/macs2_peak_18198
chr14 76982261 76982717 457 7.00 7.19779 4.23573 5.77322 Peak_Calls/DNaseSeq_Spleen_1/macs2_peak_18199
chr14 76998667 76999049 383 3.02 2.78874 2.24665 1.73994 Peak_Calls/DNaseSeq_Spleen_1/macs2_peak_18200
chr14 77003917 77004015 99 3.05 2.51115 2.26499 1.14805 Peak_Calls/DNaseSeq_Spleen_1/macs2_peak_18201
chr14 77013537 77013766 230 2.59 2.16575 2.00502 0.96801 Peak_Calls/DNaseSeq_Spleen_1/macs2_peak_18202
chr14 77057716 77058176 461 3.20 2.83163 2.35093 1.59965 Peak_Calls/DNaseSeq_Spleen_1/macs2_peak_18203
chr14 77064699 77064905 207 6.25 5.48541 3.75542 3.86596 Peak_Calls/DNaseSeq_Spleen_1/macs2_peak_18204
chr14 77065733 77065817 85 3.04 2.62370 2.10903 1.61177 Peak_Calls/DNaseSeq_Spleen_1/macs2_peak_18205
chr14 77073601 77074179 579 5.24 4.90151 3.25543 3.60547 Peak_Calls/DNaseSeq_Spleen_1/macs2_peak_18206
chr14 77086931 77087266 336 4.32 3.86885 2.97423 2.45710 Peak_Calls/DNaseSeq_Spleen_1/macs2_peak_18207
chr14 77087782 77088186 405 6.25 5.83527 4.05675 4.15082 Peak_Calls/DNaseSeq_Spleen_1/macs2_peak_18208
chr14 77093789 77093970 182 2.15 1.90453 1.76299 0.93843 Peak_Calls/DNaseSeq_Spleen_1/macs2_peak_18209
chr14 77100652 77100911 260 2.54 2.11733 1.98074 0.92604 Peak_Calls/DNaseSeq_Spleen_1/macs2_peak_18210
chr14 77101747 77102131 385 3.33 2.68587 2.41871 1.20217 Peak_Calls/DNaseSeq_Spleen_1/macs2_peak_18211
chr14 77121449 77121835 387 3.43 2.92895 2.47885 1.56751 Peak_Calls/DNaseSeq_Spleen_1/macs2_peak_18212
chr14 77164153 77164645 493 2.68 2.26497 2.05637 1.07682 Peak_Calls/DNaseSeq_Spleen_1/macs2_peak_18213
chr14 77181248 77181643 396 3.98 3.61063 2.77485 2.27436 Peak_Calls/DNaseSeq_Spleen_1/macs2_peak_18214
chr14 77251445 77251607 163 4.35 3.28364 2.97278 1.29803 Peak_Calls/DNaseSeq_Spleen_1/macs2_peak_18215
chr14 77257324 77257416 93 2.37 1.99720 1.87261 0.90059 Peak_Calls/DNaseSeq_Spleen_1/macs2_peak_18216
chr14 77275011 77275084 74 3.07 2.01740 1.74959 1.01592 Peak_Calls/DNaseSeq_Spleen_1/macs2_peak_18217
chr14 77275935 77276208 274 8.91 6.76985 4.07818 5.07728 Peak_Calls/DNaseSeq_Spleen_1/macs2_peak_18218
chr14 77408192 77408363 172 4.99 3.20523 2.49763 1.78422 Peak_Calls/DNaseSeq_Spleen_1/macs2_peak_18219
chr14 77411723 77411937 215 6.89 4.76481 3.29089 3.13232 Peak_Calls/DNaseSeq_Spleen_1/macs2_peak_18220
chr14 77433349 77433422 74 3.61 2.79302 1.99969 1.89762 Peak_Calls/DNaseSeq_Spleen_1/macs2_peak_18221
chr14 77434126 77434508 383 2.17 1.45867 1.41048 0.62174 Peak_Calls/DNaseSeq_Spleen_1/macs2_peak_18222
chr14 77436447 77436899 453 6.02 4.51797 2.93067 3.19505 Peak_Calls/DNaseSeq_Spleen_1/macs2_peak_18223
chr14 77541416 77541666 251 3.91 2.90488 2.30210 1.64676 Peak_Calls/DNaseSeq_Spleen_1/macs2_peak_18224
chr14 77924256 77924394 139 4.32 3.75838 2.88424 2.40291 Peak_Calls/DNaseSeq_Spleen_1/macs2_peak_18225
chr14 77933558 77933837 280 3.78 3.73875 2.59714 2.76986 Peak_Calls/DNaseSeq_Spleen_1/macs2_peak_18226
chr14 78183174 78183281 108 3.71 3.15627 2.55452 1.85716 Peak_Calls/DNaseSeq_Spleen_1/macs2_peak_18227
chr14 78236738 78236855 118 2.10 1.89447 1.68572 1.04727 Peak_Calls/DNaseSeq_Spleen_1/macs2_peak_18228
chr14 78246183 78246280 98 2.04 1.66622 1.67391 0.61268 Peak_Calls/DNaseSeq_Spleen_1/macs2_peak_18229
chr14 78248337 78248415 79 2.28 1.86797 1.82777 0.71383 Peak_Calls/DNaseSeq_Spleen_1/macs2_peak_18230
chr14 78261031 78261244 214 3.28 2.71321 2.39160 1.30479 Peak_Calls/DNaseSeq_Spleen_1/macs2_peak_18231
chr14 78264810 78265073 264 1.99 1.59670 1.60074 0.60357 Peak_Calls/DNaseSeq_Spleen_1/macs2_peak_18232
chr14 78270862 78271496 635 8.77 9.09456 4.75060 7.71371 Peak_Calls/DNaseSeq_Spleen_1/macs2_peak_18233
chr14 78274431 78274913 483 5.17 4.78085 3.35497 3.30935 Peak_Calls/DNaseSeq_Spleen_1/macs2_peak_18234
chr14 78277812 78277975 164 3.42 2.28418 2.00672 1.07802 Peak_Calls/DNaseSeq_Spleen_1/macs2_peak_18235
chr14 78303976 78304426 451 3.69 2.13090 1.89338 0.91641 Peak_Calls/DNaseSeq_Spleen_1/macs2_peak_18236
chr14 78305290 78305487 198 4.22 1.84018 1.62986 0.68026 Peak_Calls/DNaseSeq_Spleen_1/macs2_peak_18237
chr14 78326688 78326761 74 3.45 1.56295 1.42111 0.59279 Peak_Calls/DNaseSeq_Spleen_1/macs2_peak_18238
chr14 78327873 78328087 215 5.21 2.42562 1.88767 1.18159 Peak_Calls/DNaseSeq_Spleen_1/macs2_peak_18239
chr14 78329158 78329356 199 4.46 1.98005 1.64406 0.86359 Peak_Calls/DNaseSeq_Spleen_1/macs2_peak_18240
chr14 78673508 78673596 89 7.77 2.43693 1.74487 1.08148 Peak_Calls/DNaseSeq_Spleen_1/macs2_peak_18241
chr14 78706712 78706977 266 9.91 2.82723 1.65375 1.55102 Peak_Calls/DNaseSeq_Spleen_1/macs2_peak_18242
chr14 78730609 78730702 94 12.41 4.00906 1.90131 2.66934 Peak_Calls/DNaseSeq_Spleen_1/macs2_peak_18243
chr14 78756640 78756925 286 16.70 5.84137 2.34912 4.26907 Peak_Calls/DNaseSeq_Spleen_1/macs2_peak_18244
chr14 78781942 78782135 194 9.47 3.61055 1.55563 2.65960 Peak_Calls/DNaseSeq_Spleen_1/macs2_peak_18245
chr14 78784192 78784550 359 15.15 5.14831 2.07086 3.74688 Peak_Calls/DNaseSeq_Spleen_1/macs2_peak_18246
chr14 78827053 78827134 82 15.36 4.25427 2.00493 2.69281 Peak_Calls/DNaseSeq_Spleen_1/macs2_peak_18247
chr14 78831862 78831967 106 12.96 3.37891 1.75244 1.97729 Peak_Calls/DNaseSeq_Spleen_1/macs2_peak_18248
chr14 78834051 78834175 125 11.06 2.81565 1.55833 1.56952 Peak_Calls/DNaseSeq_Spleen_1/macs2_peak_18249
chr14 78835359 78835591 233 9.04 2.14358 1.35386 1.03619 Peak_Calls/DNaseSeq_Spleen_1/macs2_peak_18250
chr14 78838007 78838080 74 9.35 2.49144 1.40038 1.42247 Peak_Calls/DNaseSeq_Spleen_1/macs2_peak_18251
chr14 78858403 78859405 1003 18.25 6.70800 2.24004 5.27006 Peak_Calls/DNaseSeq_Spleen_1/macs2_peak_18252
chr14 78882580 78882731 152 21.65 9.08456 2.53157 7.64225 Peak_Calls/DNaseSeq_Spleen_1/macs2_peak_18253
chr14 78936340 78937020 681 22.20 8.58465 2.41366 7.09266 Peak_Calls/DNaseSeq_Spleen_1/macs2_peak_18254
chr14 79012086 79012175 90 22.48 4.15375 1.84886 2.39207 Peak_Calls/DNaseSeq_Spleen_1/macs2_peak_18255
chr14 79018653 79019053 401 13.92 2.56171 1.35038 1.35135 Peak_Calls/DNaseSeq_Spleen_1/macs2_peak_18256
chr14 79068169 79068374 206 15.20 2.81009 1.42646 1.51839 Peak_Calls/DNaseSeq_Spleen_1/macs2_peak_18257
chr14 79078951 79079211 261 18.25 3.11917 1.50949 1.67753 Peak_Calls/DNaseSeq_Spleen_1/macs2_peak_18258
chr14 79087595 79087799 205 27.68 7.05903 2.07984 5.38788 Peak_Calls/DNaseSeq_Spleen_1/macs2_peak_18259
chr14 79099064 79099313 250 25.45 8.90899 2.03855 7.59122 Peak_Calls/DNaseSeq_Spleen_1/macs2_peak_18260
chr14 79132476 79132844 369 39.06 17.74667 2.94348 16.12896 Peak_Calls/DNaseSeq_Spleen_1/macs2_peak_18261
chr14 79148249 79148330 82 37.62 19.12940 2.90323 17.66056 Peak_Calls/DNaseSeq_Spleen_1/macs2_peak_18262
chr14 79148699 79148772 74 52.29 26.19162 3.81620 24.23912 Peak_Calls/DNaseSeq_Spleen_1/macs2_peak_18263
chr14 79202266 79202578 313 45.66 22.47143 3.40742 20.70878 Peak_Calls/DNaseSeq_Spleen_1/macs2_peak_18264
chr14 79248914 79249651 738 53.93 27.48911 3.99477 25.47523 Peak_Calls/DNaseSeq_Spleen_1/macs2_peak_18265
chr14 79295767 79296139 373 50.24 26.53759 3.83175 24.65775 Peak_Calls/DNaseSeq_Spleen_1/macs2_peak_18266
chr14 79300781 79300872 92 29.11 15.75382 2.46739 14.56045 Peak_Calls/DNaseSeq_Spleen_1/macs2_peak_18267
chr14 79308402 79308523 122 47.34 25.27523 3.67667 23.48690 Peak_Calls/DNaseSeq_Spleen_1/macs2_peak_18268
chr14 79313961 79314327 367 42.46 19.46439 3.33455 17.63105 Peak_Calls/DNaseSeq_Spleen_1/macs2_peak_18269
chr14 79403545 79403631 87 39.32 12.92086 3.04093 10.81668 Peak_Calls/DNaseSeq_Spleen_1/macs2_peak_18270
chr14 79430680 79430757 78 22.41 6.90118 1.95652 5.52803 Peak_Calls/DNaseSeq_Spleen_1/macs2_peak_18271
chr14 79506687 79507036 350 19.40 5.59059 1.75630 4.31858 Peak_Calls/DNaseSeq_Spleen_1/macs2_peak_18272
chr14 79523388 79523628 241 25.13 6.91868 2.10732 5.31261 Peak_Calls/DNaseSeq_Spleen_1/macs2_peak_18273
chr14 79524493 79524598 106 19.09 4.99122 1.72452 3.66639 Peak_Calls/DNaseSeq_Spleen_1/macs2_peak_18274
chr14 79553851 79554033 183 22.25 4.62992 1.86644 2.96403 Peak_Calls/DNaseSeq_Spleen_1/macs2_peak_18275
chr14 79580318 79580463 146 17.69 3.57045 1.59149 2.16589 Peak_Calls/DNaseSeq_Spleen_1/macs2_peak_18276
chr14 79636116 79636521 406 16.61 3.32249 1.52724 1.97655 Peak_Calls/DNaseSeq_Spleen_1/macs2_peak_18277
chr14 79643066 79643637 572 13.47 2.39229 1.31573 1.19839 Peak_Calls/DNaseSeq_Spleen_1/macs2_peak_18278
chr14 79655706 79655844 139 22.74 5.10895 1.89599 3.48890 Peak_Calls/DNaseSeq_Spleen_1/macs2_peak_18279
chr14 79667272 79667346 75 21.63 4.95995 1.83398 3.42210 Peak_Calls/DNaseSeq_Spleen_1/macs2_peak_18280
chr14 79667678 79668045 368 18.82 4.48025 1.67138 3.12809 Peak_Calls/DNaseSeq_Spleen_1/macs2_peak_18281
chr14 79680341 79680650 310 21.30 5.32409 1.81672 3.87256 Peak_Calls/DNaseSeq_Spleen_1/macs2_peak_18282
chr14 79688099 79688383 285 26.79 8.13137 2.18228 6.56875 Peak_Calls/DNaseSeq_Spleen_1/macs2_peak_18283
chr14 79693302 79693739 438 17.82 3.52275 1.51790 2.17703 Peak_Calls/DNaseSeq_Spleen_1/macs2_peak_18284
chr14 79701146 79701786 641 21.02 5.26652 1.78549 3.82890 Peak_Calls/DNaseSeq_Spleen_1/macs2_peak_18285
chr14 79714536 79714793 258 10.82 2.36489 1.53761 1.00738 Peak_Calls/DNaseSeq_Spleen_1/macs2_peak_18286
chr14 79715753 79716205 453 16.12 5.85974 2.20595 4.42887 Peak_Calls/DNaseSeq_Spleen_1/macs2_peak_18287
chr14 79726957 79727095 139 18.90 8.55113 2.60323 7.14781 Peak_Calls/DNaseSeq_Spleen_1/macs2_peak_18288
chr14 79731032 79731444 413 27.74 14.34656 3.65395 12.60521 Peak_Calls/DNaseSeq_Spleen_1/macs2_peak_18289
chr14 79790361 79790879 519 36.61 24.51373 4.83875 22.69963 Peak_Calls/DNaseSeq_Spleen_1/macs2_peak_18290
chr14 79794487 79794613 127 36.82 24.09257 4.89024 22.22588 Peak_Calls/DNaseSeq_Spleen_1/macs2_peak_18291
chr14 79797566 79797953 388 19.47 9.34316 2.76546 7.84874 Peak_Calls/DNaseSeq_Spleen_1/macs2_peak_18292
chr14 79826027 79826490 464 10.44 5.86863 3.02301 4.45925 Peak_Calls/DNaseSeq_Spleen_1/macs2_peak_18293
chr14 79834308 79834714 407 20.19 21.00429 7.59735 19.34060 Peak_Calls/DNaseSeq_Spleen_1/macs2_peak_18294
chr14 79851344 79851812 469 8.04 5.06531 2.79505 3.72372 Peak_Calls/DNaseSeq_Spleen_1/macs2_peak_18295
chr14 79860830 79860903 74 13.77 6.36762 2.87980 4.75962 Peak_Calls/DNaseSeq_Spleen_1/macs2_peak_18296
chr14 79867591 79867700 110 10.59 4.91676 2.34160 3.60940 Peak_Calls/DNaseSeq_Spleen_1/macs2_peak_18297
chr14 79880618 79881761 1144 32.86 28.46624 6.41506 26.45835 Peak_Calls/DNaseSeq_Spleen_1/macs2_peak_18298
chr14 79903591 79903672 82 30.12 25.25880 5.85883 23.58085 Peak_Calls/DNaseSeq_Spleen_1/macs2_peak_18299
chr14 79911478 79911609 132 24.42 17.41970 4.77945 15.76231 Peak_Calls/DNaseSeq_Spleen_1/macs2_peak_18300
chr14 79915282 79915757 476 8.28 5.55557 3.24846 4.08228 Peak_Calls/DNaseSeq_Spleen_1/macs2_peak_18301
chr14 79921550 79921906 357 7.02 6.37289 3.57303 5.03160 Peak_Calls/DNaseSeq_Spleen_1/macs2_peak_18302
chr14 79922206 79922457 252 7.18 5.84103 3.57941 4.39815 Peak_Calls/DNaseSeq_Spleen_1/macs2_peak_18303
chr14 79929933 79930651 719 19.90 18.60371 5.83854 16.88126 Peak_Calls/DNaseSeq_Spleen_1/macs2_peak_18304
chr14 79931962 79932181 220 19.53 15.18803 5.43995 13.43139 Peak_Calls/DNaseSeq_Spleen_1/macs2_peak_18305
chr14 79933254 79933442 189 12.78 8.06954 3.70020 6.47864 Peak_Calls/DNaseSeq_Spleen_1/macs2_peak_18306
chr14 79935210 79935473 264 5.93 3.58459 2.50215 2.24698 Peak_Calls/DNaseSeq_Spleen_1/macs2_peak_18307
chr14 79937179 79937590 412 6.45 5.98493 3.69730 4.56238 Peak_Calls/DNaseSeq_Spleen_1/macs2_peak_18308
chr14 79941550 79941667 118 12.81 12.28707 5.90348 10.65947 Peak_Calls/DNaseSeq_Spleen_1/macs2_peak_18309
chr14 79950499 79950617 119 7.92 7.27775 3.85899 6.06920 Peak_Calls/DNaseSeq_Spleen_1/macs2_peak_18310
chr14 79952716 79952922 207 7.69 6.32123 3.73431 4.86644 Peak_Calls/DNaseSeq_Spleen_1/macs2_peak_18311
chr14 79957740 79957905 166 3.88 2.79545 2.26031 1.56431 Peak_Calls/DNaseSeq_Spleen_1/macs2_peak_18312
chr14 79962558 79962890 333 3.88 2.60815 2.20165 1.30444 Peak_Calls/DNaseSeq_Spleen_1/macs2_peak_18313
chr14 79986840 79987636 797 6.65 5.08798 3.08082 3.73341 Peak_Calls/DNaseSeq_Spleen_1/macs2_peak_18314
chr14 79990894 79991044 151 8.13 7.25476 4.05634 5.87459 Peak_Calls/DNaseSeq_Spleen_1/macs2_peak_18315
chr14 80060998 80061182 185 4.10 2.99381 2.29547 1.82374 Peak_Calls/DNaseSeq_Spleen_1/macs2_peak_18316
chr14 84838329 84838402 74 2.63 2.02264 1.67279 1.19224 Peak_Calls/DNaseSeq_Spleen_1/macs2_peak_18317
chr14 84843168 84843361 194 4.40 2.23438 1.82431 1.10496 Peak_Calls/DNaseSeq_Spleen_1/macs2_peak_18318
chr14 87078321 87078447 127 12.94 5.36141 2.57223 3.78383 Peak_Calls/DNaseSeq_Spleen_1/macs2_peak_18319
chr14 87081891 87082051 161 13.47 5.98928 2.67542 4.45648 Peak_Calls/DNaseSeq_Spleen_1/macs2_peak_18320
chr14 87136569 87136898 330 11.90 4.95911 2.40586 3.49196 Peak_Calls/DNaseSeq_Spleen_1/macs2_peak_18321
chr14 87181587 87181660 74 4.26 1.48570 1.18823 0.66144 Peak_Calls/DNaseSeq_Spleen_1/macs2_peak_18322
chr14 87247166 87247389 224 6.33 1.90738 1.47872 0.74595 Peak_Calls/DNaseSeq_Spleen_1/macs2_peak_18323
chr14 87444296 87444386 91 5.46 2.07604 1.38563 1.16969 Peak_Calls/DNaseSeq_Spleen_1/macs2_peak_18324
chr14 87479697 87479898 202 7.75 2.78438 1.72610 1.59076 Peak_Calls/DNaseSeq_Spleen_1/macs2_peak_18325
chr14 87525436 87525510 75 9.79 3.65606 2.04978 2.28037 Peak_Calls/DNaseSeq_Spleen_1/macs2_peak_18326
chr14 87540529 87541360 832 10.10 3.79984 2.10153 2.38607 Peak_Calls/DNaseSeq_Spleen_1/macs2_peak_18327
chr14 87649273 87649374 102 17.69 9.17490 3.40349 7.50885 Peak_Calls/DNaseSeq_Spleen_1/macs2_peak_18328
chr14 87714916 87715002 87 21.90 11.47321 4.08979 9.50192 Peak_Calls/DNaseSeq_Spleen_1/macs2_peak_18329
chr14 87815533 87816589 1057 17.98 10.51119 3.46908 8.92977 Peak_Calls/DNaseSeq_Spleen_1/macs2_peak_18330
chr14 87827879 87828144 266 9.52 3.00701 1.97280 1.48488 Peak_Calls/DNaseSeq_Spleen_1/macs2_peak_18331
chr14 87851969 87852147 179 7.27 2.19234 1.62239 0.91015 Peak_Calls/DNaseSeq_Spleen_1/macs2_peak_18332
chr14 87864178 87864284 107 7.43 2.09016 1.62972 0.73674 Peak_Calls/DNaseSeq_Spleen_1/macs2_peak_18333
chr14 87898135 87898208 74 3.65 1.26628 1.09646 0.50526 Peak_Calls/DNaseSeq_Spleen_1/macs2_peak_18334
chr14 94841896 94842080 185 15.39 7.59151 3.01944 6.03039 Peak_Calls/DNaseSeq_Spleen_1/macs2_peak_18335
chr14 94941052 94941618 567 14.97 7.82414 3.09511 6.23808 Peak_Calls/DNaseSeq_Spleen_1/macs2_peak_18336
chr14 94946752 94946889 138 5.99 3.40725 2.38113 2.07097 Peak_Calls/DNaseSeq_Spleen_1/macs2_peak_18337
chr14 99444744 99444818 75 9.05 6.21470 3.31720 4.82366 Peak_Calls/DNaseSeq_Spleen_1/macs2_peak_18338
chr14 99445125 99445817 693 6.03 3.39572 2.35739 2.05046 Peak_Calls/DNaseSeq_Spleen_1/macs2_peak_18339
chr14 99498593 99499523 931 7.68 5.38132 3.08659 3.98833 Peak_Calls/DNaseSeq_Spleen_1/macs2_peak_18340
chr14 99541465 99541814 350 3.21 1.89786 1.63980 0.90919 Peak_Calls/DNaseSeq_Spleen_1/macs2_peak_18341
chr14 99697553 99697968 416 11.32 9.83613 4.49410 8.38344 Peak_Calls/DNaseSeq_Spleen_1/macs2_peak_18342
chr14 99818344 99818457 114 17.67 17.32612 6.71852 15.70144 Peak_Calls/DNaseSeq_Spleen_1/macs2_peak_18343
chr14 99848406 99848629 224 9.70 7.80069 3.89816 6.37089 Peak_Calls/DNaseSeq_Spleen_1/macs2_peak_18344
chr14 99849104 99849425 322 12.80 5.81236 2.35374 4.42064 Peak_Calls/DNaseSeq_Spleen_1/macs2_peak_18345
chr14 100294084 100294173 90 26.83 14.58265 3.69385 12.90325 Peak_Calls/DNaseSeq_Spleen_1/macs2_peak_18346
chr14 100342506 100342751 246 39.50 27.32898 5.27744 25.40342 Peak_Calls/DNaseSeq_Spleen_1/macs2_peak_18347
chr14 100610339 100610700 362 48.73 39.18474 6.43405 36.99888 Peak_Calls/DNaseSeq_Spleen_1/macs2_peak_18348
chr14 100612396 100612478 83 43.49 35.87932 5.80694 33.87216 Peak_Calls/DNaseSeq_Spleen_1/macs2_peak_18349
chr14 100683576 100684497 922 47.44 35.19006 6.23619 33.04337 Peak_Calls/DNaseSeq_Spleen_1/macs2_peak_18350
chr14 100858379 100858659 281 21.77 11.37442 3.05649 9.84437 Peak_Calls/DNaseSeq_Spleen_1/macs2_peak_18351
chr14 100860794 100861090 297 16.73 7.41908 2.43027 5.99107 Peak_Calls/DNaseSeq_Spleen_1/macs2_peak_18352
chr14 100882029 100882113 85 23.33 13.79121 3.29300 12.40097 Peak_Calls/DNaseSeq_Spleen_1/macs2_peak_18353
chr14 100884858 100884942 85 35.54 21.20432 4.73053 19.25158 Peak_Calls/DNaseSeq_Spleen_1/macs2_peak_18354
chr14 101860104 101860198 95 41.38 26.34775 5.44663 24.24548 Peak_Calls/DNaseSeq_Spleen_1/macs2_peak_18355
chr14 101876251 101876739 489 33.84 21.71848 4.55661 19.96009 Peak_Calls/DNaseSeq_Spleen_1/macs2_peak_18356
chr14 101877080 101877257 178 42.41 25.95820 5.54506 23.73697 Peak_Calls/DNaseSeq_Spleen_1/macs2_peak_18357
chr14 101880434 101880659 226 29.82 18.03885 4.06029 16.37548 Peak_Calls/DNaseSeq_Spleen_1/macs2_peak_18358
chr14 101881653 101881726 74 28.93 17.21885 3.94991 15.57370 Peak_Calls/DNaseSeq_Spleen_1/macs2_peak_18359
chr14 101903851 101903994 144 18.52 9.80659 2.70012 8.53445 Peak_Calls/DNaseSeq_Spleen_1/macs2_peak_18360
chr14 101910071 101910147 77 17.47 7.99848 2.54143 6.64002 Peak_Calls/DNaseSeq_Spleen_1/macs2_peak_18361
chr14 101916711 101916786 76 13.68 6.41434 2.11394 5.30542 Peak_Calls/DNaseSeq_Spleen_1/macs2_peak_18362
chr14 101993562 101993651 90 15.35 6.80831 2.29132 5.54962 Peak_Calls/DNaseSeq_Spleen_1/macs2_peak_18363
chr14 102008287 102008574 288 12.15 4.27487 1.88074 3.02756 Peak_Calls/DNaseSeq_Spleen_1/macs2_peak_18364
chr14 102039303 102040089 787 7.68 5.26136 3.13484 3.87810 Peak_Calls/DNaseSeq_Spleen_1/macs2_peak_18365
chr14 102052727 102053586 860 14.63 10.48163 4.08410 8.97390 Peak_Calls/DNaseSeq_Spleen_1/macs2_peak_18366
chr14 102065893 102065983 91 12.53 7.86392 3.54715 6.34572 Peak_Calls/DNaseSeq_Spleen_1/macs2_peak_18367
chr14 102071470 102071890 421 18.20 13.67807 4.96374 12.01512 Peak_Calls/DNaseSeq_Spleen_1/macs2_peak_18368
chr14 102103733 102104021 289 23.77 21.37914 6.39601 19.72199 Peak_Calls/DNaseSeq_Spleen_1/macs2_peak_18369
chr14 102106434 102106520 87 23.97 20.76849 6.44085 19.02548 Peak_Calls/DNaseSeq_Spleen_1/macs2_peak_18370
chr14 102110762 102110850 89 32.20 27.40877 8.45306 25.11652 Peak_Calls/DNaseSeq_Spleen_1/macs2_peak_18371
chr14 102342214 102342319 106 21.50 16.38416 5.78807 14.50754 Peak_Calls/DNaseSeq_Spleen_1/macs2_peak_18372
chr14 102348536 102348615 80 9.55 6.26363 2.84568 5.08715 Peak_Calls/DNaseSeq_Spleen_1/macs2_peak_18373
chr14 102909791 102909892 102 10.55 5.79197 3.03607 4.23514 Peak_Calls/DNaseSeq_Spleen_1/macs2_peak_18374
chr14 103169064 103169213 150 2.37 1.70090 1.65013 0.67494 Peak_Calls/DNaseSeq_Spleen_1/macs2_peak_18375
chr14 103194233 103194417 185 6.37 6.21748 4.02465 4.75172 Peak_Calls/DNaseSeq_Spleen_1/macs2_peak_18376
chr14 103205230 103206072 843 5.36 3.83906 2.65309 2.52923 Peak_Calls/DNaseSeq_Spleen_1/macs2_peak_18377
chr14 103209363 103209655 293 5.40 4.59194 3.05278 3.32202 Peak_Calls/DNaseSeq_Spleen_1/macs2_peak_18378
chr14 103224095 103224203 109 5.35 4.83356 3.55007 3.19338 Peak_Calls/DNaseSeq_Spleen_1/macs2_peak_18379
chr14 103227744 103227943 200 4.95 3.38126 2.57955 1.99181 Peak_Calls/DNaseSeq_Spleen_1/macs2_peak_18380
chr14 103234500 103234663 164 8.23 3.80169 2.21489 2.49315 Peak_Calls/DNaseSeq_Spleen_1/macs2_peak_18381
chr14 103283227 103283300 74 15.34 7.08509 3.65910 4.94240 Peak_Calls/DNaseSeq_Spleen_1/macs2_peak_18382
chr14 103284583 103284775 193 8.54 3.89488 2.27310 2.53475 Peak_Calls/DNaseSeq_Spleen_1/macs2_peak_18383
chr14 103306029 103307037 1009 22.84 17.72077 5.38876 15.93429 Peak_Calls/DNaseSeq_Spleen_1/macs2_peak_18384
chr14 103321832 103321952 121 41.90 38.55112 9.55929 36.17818 Peak_Calls/DNaseSeq_Spleen_1/macs2_peak_18385
chr14 103323951 103324455 505 30.30 27.26294 7.05093 25.36952 Peak_Calls/DNaseSeq_Spleen_1/macs2_peak_18386
chr14 103341700 103341870 171 10.23 5.17808 2.63451 3.76801 Peak_Calls/DNaseSeq_Spleen_1/macs2_peak_18387
chr14 103361258 103361598 341 5.62 2.88869 2.05123 1.68436 Peak_Calls/DNaseSeq_Spleen_1/macs2_peak_18388
chr14 103375184 103375451 268 10.73 8.48268 4.11887 6.92702 Peak_Calls/DNaseSeq_Spleen_1/macs2_peak_18389
chr14 103379134 103379360 227 18.96 17.98710 6.95925 16.21569 Peak_Calls/DNaseSeq_Spleen_1/macs2_peak_18390
chr14 103379902 103380005 104 9.15 7.08857 3.61080 5.76795 Peak_Calls/DNaseSeq_Spleen_1/macs2_peak_18391
chr14 103380751 103382662 1912 11.02 7.76577 3.69054 6.27670 Peak_Calls/DNaseSeq_Spleen_1/macs2_peak_18392
chr14 103394561 103394746 186 7.87 5.37293 2.92604 4.06599 Peak_Calls/DNaseSeq_Spleen_1/macs2_peak_18393
chr14 103411133 103411276 144 18.44 17.28936 6.28276 15.69168 Peak_Calls/DNaseSeq_Spleen_1/macs2_peak_18394
chr14 103411839 103412059 221 26.73 27.00369 8.92061 25.03730 Peak_Calls/DNaseSeq_Spleen_1/macs2_peak_18395
chr14 103416413 103416588 176 16.10 14.05721 5.57509 12.46607 Peak_Calls/DNaseSeq_Spleen_1/macs2_peak_18396
chr14 103432698 103432871 174 6.82 4.54310 2.63515 3.30701 Peak_Calls/DNaseSeq_Spleen_1/macs2_peak_18397
chr14 103433442 103433531 90 5.34 2.83132 2.18715 1.47431 Peak_Calls/DNaseSeq_Spleen_1/macs2_peak_18398
chr14 103436281 103436729 449 6.56 5.01869 3.06676 3.63913 Peak_Calls/DNaseSeq_Spleen_1/macs2_peak_18399
chr14 103447948 103448091 144 7.74 2.84699 1.64528 1.75046 Peak_Calls/DNaseSeq_Spleen_1/macs2_peak_18400
chr14 103450661 103450924 264 13.69 5.57361 2.19802 4.24942 Peak_Calls/DNaseSeq_Spleen_1/macs2_peak_18401
chr14 103458290 103458461 172 8.71 2.87194 1.56484 1.78867 Peak_Calls/DNaseSeq_Spleen_1/macs2_peak_18402
chr14 103464993 103465096 104 10.50 3.24614 1.76054 1.95609 Peak_Calls/DNaseSeq_Spleen_1/macs2_peak_18403
chr14 103469067 103469778 712 22.45 12.89423 3.35124 11.33091 Peak_Calls/DNaseSeq_Spleen_1/macs2_peak_18404
chr14 103470174 103470399 226 55.52 42.88052 7.71160 40.38282 Peak_Calls/DNaseSeq_Spleen_1/macs2_peak_18405
chr14 103487777 103487997 221 42.31 32.52805 6.00746 30.55174 Peak_Calls/DNaseSeq_Spleen_1/macs2_peak_18406
chr14 103498197 103499236 1040 44.44 34.78172 6.29515 32.70206 Peak_Calls/DNaseSeq_Spleen_1/macs2_peak_18407
chr14 103514598 103514846 249 22.93 12.82796 3.43116 11.28047 Peak_Calls/DNaseSeq_Spleen_1/macs2_peak_18408
chr14 103531425 103531512 88 11.27 4.29964 1.90115 3.10892 Peak_Calls/DNaseSeq_Spleen_1/macs2_peak_18409
chr14 103555072 103555290 219 15.54 4.41536 2.32618 2.56052 Peak_Calls/DNaseSeq_Spleen_1/macs2_peak_18410
chr14 103745467 103746584 1118 8.30 6.24384 3.71839 4.74945 Peak_Calls/DNaseSeq_Spleen_1/macs2_peak_18411
chr14 103748688 103748969 282 6.01 5.18168 3.43135 3.73183 Peak_Calls/DNaseSeq_Spleen_1/macs2_peak_18412
chr14 103762372 103762883 512 3.01 2.20961 2.08980 0.85032 Peak_Calls/DNaseSeq_Spleen_1/macs2_peak_18413
chr14 103791573 103791804 232 1.65 1.66758 1.38119 1.09989 Peak_Calls/DNaseSeq_Spleen_1/macs2_peak_18414
chr14 103868403 103869251 849 8.06 5.79122 3.22924 4.36424 Peak_Calls/DNaseSeq_Spleen_1/macs2_peak_18415
chr14 103874644 103874786 143 9.27 5.92733 3.09659 4.55524 Peak_Calls/DNaseSeq_Spleen_1/macs2_peak_18416
chr14 103876526 103876847 322 7.51 4.45273 2.59702 3.16773 Peak_Calls/DNaseSeq_Spleen_1/macs2_peak_18417
chr14 103877227 103877512 286 5.90 2.95706 2.15761 1.61616 Peak_Calls/DNaseSeq_Spleen_1/macs2_peak_18418
chr14 103886261 103886518 258 7.20 5.43856 3.46150 3.92241 Peak_Calls/DNaseSeq_Spleen_1/macs2_peak_18419
chr14 103888011 103888162 152 6.07 4.52286 3.00401 3.15493 Peak_Calls/DNaseSeq_Spleen_1/macs2_peak_18420
chr14 103936704 103936817 114 7.39 5.49453 3.53765 3.91810 Peak_Calls/DNaseSeq_Spleen_1/macs2_peak_18421
chr14 103939147 103939246 100 2.99 2.16949 1.75908 1.27571 Peak_Calls/DNaseSeq_Spleen_1/macs2_peak_18422
chr14 103949813 103950073 261 3.54 2.25474 1.97100 1.05210 Peak_Calls/DNaseSeq_Spleen_1/macs2_peak_18423
chr14 104048268 104048413 146 4.06 2.75487 2.35526 1.33557 Peak_Calls/DNaseSeq_Spleen_1/macs2_peak_18424
chr14 104049124 104049630 507 16.24 10.35736 3.42355 8.81422 Peak_Calls/DNaseSeq_Spleen_1/macs2_peak_18425
chr14 104050085 104050572 488 47.49 42.20239 8.18571 39.81263 Peak_Calls/DNaseSeq_Spleen_1/macs2_peak_18426
chr14 104053260 104053344 85 49.62 46.84103 8.56485 44.25882 Peak_Calls/DNaseSeq_Spleen_1/macs2_peak_18427
chr14 104062270 104062626 357 50.94 47.76348 8.77506 45.14820 Peak_Calls/DNaseSeq_Spleen_1/macs2_peak_18428
chr14 104093540 104093806 267 62.41 58.29389 10.62253 55.16209 Peak_Calls/DNaseSeq_Spleen_1/macs2_peak_18429
chr14 104118152 104118880 729 33.52 27.56063 5.90867 25.67387 Peak_Calls/DNaseSeq_Spleen_1/macs2_peak_18430
chr14 104120053 104120143 91 14.88 6.29365 2.78071 4.62682 Peak_Calls/DNaseSeq_Spleen_1/macs2_peak_18431
chr14 104426419 104426619 201 3.51 2.60736 2.08729 1.54239 Peak_Calls/DNaseSeq_Spleen_1/macs2_peak_18432
chr14 104438214 104438309 96 8.30 7.68426 4.67849 6.04879 Peak_Calls/DNaseSeq_Spleen_1/macs2_peak_18433
chr14 104860831 104861143 313 5.35 5.62171 3.21082 4.68032 Peak_Calls/DNaseSeq_Spleen_1/macs2_peak_18434
chr14 104867236 104867368 133 6.77 5.87715 3.89392 4.21162 Peak_Calls/DNaseSeq_Spleen_1/macs2_peak_18435
chr14 104873289 104873833 545 3.96 3.25095 2.62818 1.85019 Peak_Calls/DNaseSeq_Spleen_1/macs2_peak_18436
chr14 104921215 104921303 89 8.73 9.18474 5.43877 7.54501 Peak_Calls/DNaseSeq_Spleen_1/macs2_peak_18437
chr14 104921654 104921999 346 7.78 3.74610 2.52155 2.32071 Peak_Calls/DNaseSeq_Spleen_1/macs2_peak_18438
chr14 105213379 105213452 74 7.21 1.76795 1.40429 0.57093 Peak_Calls/DNaseSeq_Spleen_1/macs2_peak_18439
chr14 105564111 105564244 134 11.00 3.48423 1.92316 2.05141 Peak_Calls/DNaseSeq_Spleen_1/macs2_peak_18440
chr14 105575647 105575768 122 13.04 5.06464 2.24158 3.66099 Peak_Calls/DNaseSeq_Spleen_1/macs2_peak_18441
chr14 105576307 105576873 567 35.94 26.66959 5.55737 24.72896 Peak_Calls/DNaseSeq_Spleen_1/macs2_peak_18442
chr14 105584210 105584332 123 57.72 50.74781 8.71275 48.00875 Peak_Calls/DNaseSeq_Spleen_1/macs2_peak_18443
chr14 105597734 105598021 288 62.53 54.68943 9.39086 51.75014 Peak_Calls/DNaseSeq_Spleen_1/macs2_peak_18444
chr14 105631776 105631914 139 37.55 32.31099 5.85369 30.47381 Peak_Calls/DNaseSeq_Spleen_1/macs2_peak_18445
chr14 105657599 105658423 825 45.23 37.42176 6.91011 35.15647 Peak_Calls/DNaseSeq_Spleen_1/macs2_peak_18446
chr14 105695536 105695649 114 16.32 9.07200 2.76790 7.81976 Peak_Calls/DNaseSeq_Spleen_1/macs2_peak_18447
chr14 105882259 105882522 264 16.10 6.56596 2.64838 4.95758 Peak_Calls/DNaseSeq_Spleen_1/macs2_peak_18448
chr14 105898461 105898794 334 5.07 2.11757 1.70153 0.98049 Peak_Calls/DNaseSeq_Spleen_1/macs2_peak_18449
chr14 105904329 105904755 427 2.77 2.34610 2.09080 1.16154 Peak_Calls/DNaseSeq_Spleen_1/macs2_peak_18450
chr14 105984017 105984101 85 3.22 2.32955 2.07806 1.09334 Peak_Calls/DNaseSeq_Spleen_1/macs2_peak_18451
chr14 106131603 106131773 171 4.84 3.48073 2.83442 1.88160 Peak_Calls/DNaseSeq_Spleen_1/macs2_peak_18452
chr14 106132300 106132474 175 5.03 4.35813 2.93958 3.09115 Peak_Calls/DNaseSeq_Spleen_1/macs2_peak_18453
chr14 106286048 106286461 414 15.59 16.43249 7.98432 14.47375 Peak_Calls/DNaseSeq_Spleen_1/macs2_peak_18454
chr14 106294331 106294465 135 13.50 14.83468 7.01052 13.21686 Peak_Calls/DNaseSeq_Spleen_1/macs2_peak_18455
chr14 106296533 106296686 154 5.83 5.06243 3.24273 3.71274 Peak_Calls/DNaseSeq_Spleen_1/macs2_peak_18456
chr14 106297991 106298279 289 7.26 3.20814 2.45439 1.49249 Peak_Calls/DNaseSeq_Spleen_1/macs2_peak_18457
chr14 106302121 106302283 163 4.90 2.22216 1.73100 1.08475 Peak_Calls/DNaseSeq_Spleen_1/macs2_peak_18458
chr14 106354415 106354569 155 7.40 3.14317 2.31498 1.52938 Peak_Calls/DNaseSeq_Spleen_1/macs2_peak_18459
chr14 106425995 106426436 442 5.82 2.82419 1.95947 1.62689 Peak_Calls/DNaseSeq_Spleen_1/macs2_peak_18460
chr14 106426858 106426931 74 8.18 3.70682 2.52213 2.07476 Peak_Calls/DNaseSeq_Spleen_1/macs2_peak_18461
chr14 115253977 115254076 100 8.24 4.86394 2.59946 3.61152 Peak_Calls/DNaseSeq_Spleen_1/macs2_peak_18462
chr14 115345660 115345800 141 14.63 10.27403 4.24514 8.69497 Peak_Calls/DNaseSeq_Spleen_1/macs2_peak_18463
chr14 115347718 115348480 763 14.02 10.88792 4.11976 9.53797 Peak_Calls/DNaseSeq_Spleen_1/macs2_peak_18464
chr14 115416846 115417189 344 19.95 17.83292 5.66417 16.33458 Peak_Calls/DNaseSeq_Spleen_1/macs2_peak_18465
chr14 115439959 115440236 278 16.14 12.24348 4.59086 10.61071 Peak_Calls/DNaseSeq_Spleen_1/macs2_peak_18466
chr14 115441270 115441702 433 6.83 3.04673 2.07500 1.71310 Peak_Calls/DNaseSeq_Spleen_1/macs2_peak_18467
chr14 115491178 115491679 502 5.95 2.95634 2.13915 1.64113 Peak_Calls/DNaseSeq_Spleen_1/macs2_peak_18468
chr14 115792496 115792612 117 8.20 5.61714 3.16192 4.24941 Peak_Calls/DNaseSeq_Spleen_1/macs2_peak_18469
chr14 116609613 116609832 220 12.64 9.69563 4.61146 8.05742 Peak_Calls/DNaseSeq_Spleen_1/macs2_peak_18470
chr14 118024527 118024937 411 7.76 4.59743 2.61123 3.28175 Peak_Calls/DNaseSeq_Spleen_1/macs2_peak_18471
chr14 118338061 118338137 77 11.90 8.34872 3.72416 6.92668 Peak_Calls/DNaseSeq_Spleen_1/macs2_peak_18472
chr14 118488075 118489477 1403 17.38 13.89945 5.25778 12.24228 Peak_Calls/DNaseSeq_Spleen_1/macs2_peak_18473
chr14 118523494 118523644 151 17.70 13.16777 5.32162 11.33788 Peak_Calls/DNaseSeq_Spleen_1/macs2_peak_18474
chr14 118531872 118532211 340 7.00 4.47587 2.66447 3.17254 Peak_Calls/DNaseSeq_Spleen_1/macs2_peak_18475
chr14 118536039 118536561 523 7.03 6.48838 4.09890 4.92145 Peak_Calls/DNaseSeq_Spleen_1/macs2_peak_18476
chr14 118556231 118556761 531 11.27 12.59883 6.43115 11.04241 Peak_Calls/DNaseSeq_Spleen_1/macs2_peak_18477
chr14 118572819 118573186 368 5.23 4.99224 3.35319 3.67837 Peak_Calls/DNaseSeq_Spleen_1/macs2_peak_18478
chr14 118579156 118579822 667 6.13 3.40675 2.35498 2.05600 Peak_Calls/DNaseSeq_Spleen_1/macs2_peak_18479
chr14 118632874 118632947 74 9.36 5.47628 3.18562 3.87530 Peak_Calls/DNaseSeq_Spleen_1/macs2_peak_18480
chr14 118822567 118822863 297 6.33 3.82334 2.33587 2.66333 Peak_Calls/DNaseSeq_Spleen_1/macs2_peak_18481
chr14 118830894 118831248 355 7.83 3.95862 2.71524 2.30941 Peak_Calls/DNaseSeq_Spleen_1/macs2_peak_18482
chr14 118977352 118977495 144 3.26 1.96559 1.46933 1.19145 Peak_Calls/DNaseSeq_Spleen_1/macs2_peak_18483
chr14 119016047 119016256 210 11.41 7.42263 3.80314 5.77644 Peak_Calls/DNaseSeq_Spleen_1/macs2_peak_18484
chr14 119048886 119049065 180 9.20 5.57409 3.14804 4.05505 Peak_Calls/DNaseSeq_Spleen_1/macs2_peak_18485
chr14 119057689 119057905 217 3.66 2.11658 1.57373 1.26262 Peak_Calls/DNaseSeq_Spleen_1/macs2_peak_18486
chr14 119072913 119073233 321 8.43 4.68089 2.90387 3.11628 Peak_Calls/DNaseSeq_Spleen_1/macs2_peak_18487
chr14 119074022 119074095 74 6.47 3.54778 2.35252 2.24015 Peak_Calls/DNaseSeq_Spleen_1/macs2_peak_18488
chr14 119081888 119082103 216 7.15 4.11200 2.55082 2.77283 Peak_Calls/DNaseSeq_Spleen_1/macs2_peak_18489
chr14 119091010 119091396 387 9.40 6.31178 3.21434 4.86972 Peak_Calls/DNaseSeq_Spleen_1/macs2_peak_18490
chr14 119099328 119099474 147 21.48 19.87207 6.80901 18.15507 Peak_Calls/DNaseSeq_Spleen_1/macs2_peak_18491
chr14 119105206 119105894 689 16.26 14.01795 5.32542 12.39611 Peak_Calls/DNaseSeq_Spleen_1/macs2_peak_18492
chr14 119167247 119167609 363 6.82 7.07178 4.37032 5.54673 Peak_Calls/DNaseSeq_Spleen_1/macs2_peak_18493
chr14 119174214 119174446 233 8.02 8.38528 5.04418 6.81134 Peak_Calls/DNaseSeq_Spleen_1/macs2_peak_18494
chr14 119215883 119216182 300 2.09 1.76679 1.72999 0.70858 Peak_Calls/DNaseSeq_Spleen_1/macs2_peak_18495
chr14 119219444 119219629 186 7.62 7.58466 4.58674 5.93655 Peak_Calls/DNaseSeq_Spleen_1/macs2_peak_18496
chr14 119222670 119222803 134 8.13 8.11256 4.78185 6.56372 Peak_Calls/DNaseSeq_Spleen_1/macs2_peak_18497
chr14 119226876 119227269 394 2.00 1.57642 1.58848 0.58818 Peak_Calls/DNaseSeq_Spleen_1/macs2_peak_18498
chr14 119233470 119234586 1117 10.26 6.69609 3.42094 5.18851 Peak_Calls/DNaseSeq_Spleen_1/macs2_peak_18499
chr14 119253551 119253892 342 9.54 6.55595 3.23409 5.24375 Peak_Calls/DNaseSeq_Spleen_1/macs2_peak_18500
chr14 119254417 119254617 201 16.94 11.22368 5.30461 9.04617 Peak_Calls/DNaseSeq_Spleen_1/macs2_peak_18501
chr14 119264207 119264432 226 14.72 12.21910 4.75904 10.76985 Peak_Calls/DNaseSeq_Spleen_1/macs2_peak_18502
chr14 119278546 119278644 99 28.33 25.86834 8.71009 23.68299 Peak_Calls/DNaseSeq_Spleen_1/macs2_peak_18503
chr14 119309688 119310296 609 22.18 20.76270 6.93461 19.04839 Peak_Calls/DNaseSeq_Spleen_1/macs2_peak_18504
chr14 119318409 119318502 94 26.11 23.91877 8.05570 21.89573 Peak_Calls/DNaseSeq_Spleen_1/macs2_peak_18505
chr14 119324661 119324807 147 18.67 15.41377 5.89502 13.63289 Peak_Calls/DNaseSeq_Spleen_1/macs2_peak_18506
chr14 119328991 119329289 299 9.39 7.57945 3.89847 6.17282 Peak_Calls/DNaseSeq_Spleen_1/macs2_peak_18507
chr14 119336743 119337245 503 8.24 7.54488 4.09805 6.08239 Peak_Calls/DNaseSeq_Spleen_1/macs2_peak_18508
chr14 119347181 119347271 91 1.92 1.29304 1.37106 0.40487 Peak_Calls/DNaseSeq_Spleen_1/macs2_peak_18509
chr14 119381748 119382289 542 4.46 3.88400 2.81562 2.61571 Peak_Calls/DNaseSeq_Spleen_1/macs2_peak_18510
chr14 119386012 119386194 183 6.78 4.84601 3.07120 3.39564 Peak_Calls/DNaseSeq_Spleen_1/macs2_peak_18511
chr14 119406242 119407085 844 10.33 7.63993 3.64295 6.27010 Peak_Calls/DNaseSeq_Spleen_1/macs2_peak_18512
chr14 119412375 119412495 121 27.12 12.08636 2.88734 10.51154 Peak_Calls/DNaseSeq_Spleen_1/macs2_peak_18513
chr14 119426458 119426747 290 26.18 12.12452 2.81563 10.63464 Peak_Calls/DNaseSeq_Spleen_1/macs2_peak_18514
chr14 120536843 120537382 540 15.60 5.55336 1.85243 4.36957 Peak_Calls/DNaseSeq_Spleen_1/macs2_peak_18515
chr14 120663099 120663227 129 20.10 7.39699 2.23654 5.99285 Peak_Calls/DNaseSeq_Spleen_1/macs2_peak_18516
chr14 120667861 120667955 95 24.63 9.03779 2.61489 7.38095 Peak_Calls/DNaseSeq_Spleen_1/macs2_peak_18517
chr14 120674724 120675111 388 19.23 6.62122 2.13737 5.18963 Peak_Calls/DNaseSeq_Spleen_1/macs2_peak_18518
chr14 120675574 120675761 188 29.71 14.13282 3.11870 12.52468 Peak_Calls/DNaseSeq_Spleen_1/macs2_peak_18519
chr14 120676354 120676490 137 31.42 14.82526 3.26332 13.13133 Peak_Calls/DNaseSeq_Spleen_1/macs2_peak_18520
chr14 120678230 120678380 151 20.16 7.98041 2.25112 6.63973 Peak_Calls/DNaseSeq_Spleen_1/macs2_peak_18521
chr14 120686872 120686945 74 12.54 3.47977 1.55020 2.33024 Peak_Calls/DNaseSeq_Spleen_1/macs2_peak_18522
chr14 120693618 120693917 300 9.83 2.55579 1.32414 1.55636 Peak_Calls/DNaseSeq_Spleen_1/macs2_peak_18523
chr14 120704123 120704196 74 16.44 4.48051 1.85840 3.05595 Peak_Calls/DNaseSeq_Spleen_1/macs2_peak_18524
chr14 120705568 120705691 124 20.33 5.92657 2.18752 4.30014 Peak_Calls/DNaseSeq_Spleen_1/macs2_peak_18525
chr14 120706285 120706800 516 16.26 5.03061 1.87175 3.71396 Peak_Calls/DNaseSeq_Spleen_1/macs2_peak_18526
chr14 120712388 120713430 1043 14.18 3.89203 1.67894 2.62428 Peak_Calls/DNaseSeq_Spleen_1/macs2_peak_18527
chr14 120724680 120725156 477 18.43 6.29950 2.06752 4.92014 Peak_Calls/DNaseSeq_Spleen_1/macs2_peak_18528
chr14 120726425 120726524 100 32.00 14.55420 3.29408 12.79054 Peak_Calls/DNaseSeq_Spleen_1/macs2_peak_18529
chr14 120732436 120733350 915 40.01 23.81716 4.08047 22.06195 Peak_Calls/DNaseSeq_Spleen_1/macs2_peak_18530
chr14 120751459 120751553 95 38.11 24.81113 3.94347 23.21419 Peak_Calls/DNaseSeq_Spleen_1/macs2_peak_18531
chr14 120758948 120759127 180 39.24 23.82925 4.02200 22.13136 Peak_Calls/DNaseSeq_Spleen_1/macs2_peak_18532
chr14 120797601 120797819 219 35.18 19.94445 3.64161 18.32322 Peak_Calls/DNaseSeq_Spleen_1/macs2_peak_18533
chr14 120804355 120804715 361 36.56 19.90628 3.74972 18.18284 Peak_Calls/DNaseSeq_Spleen_1/macs2_peak_18534
chr14 120806170 120806324 155 35.85 18.79621 3.67439 17.05335 Peak_Calls/DNaseSeq_Spleen_1/macs2_peak_18535
chr14 120832170 120832246 77 27.05 14.00376 2.90562 12.60639 Peak_Calls/DNaseSeq_Spleen_1/macs2_peak_18536
chr14 120876615 120877613 999 29.94 17.91611 4.09856 16.19770 Peak_Calls/DNaseSeq_Spleen_1/macs2_peak_18537
chr14 120919294 120919383 90 12.08 8.67234 4.49719 6.89199 Peak_Calls/DNaseSeq_Spleen_1/macs2_peak_18538
chr14 120924979 120925158 180 8.09 5.10281 3.15957 3.55667 Peak_Calls/DNaseSeq_Spleen_1/macs2_peak_18539
chr14 121162125 121162223 99 5.12 2.68675 2.15766 1.30040 Peak_Calls/DNaseSeq_Spleen_1/macs2_peak_18540
chr14 121229716 121229979 264 4.97 2.86608 2.12614 1.65877 Peak_Calls/DNaseSeq_Spleen_1/macs2_peak_18541
chr14 121231151 121231458 308 6.46 4.06115 2.64010 2.66214 Peak_Calls/DNaseSeq_Spleen_1/macs2_peak_18542
chr14 121309952 121311032 1081 10.58 6.12682 3.01059 4.64434 Peak_Calls/DNaseSeq_Spleen_1/macs2_peak_18543
chr14 121366336 121366601 266 37.72 26.02254 6.50005 23.75562 Peak_Calls/DNaseSeq_Spleen_1/macs2_peak_18544
chr14 121507059 121507199 141 35.45 24.47944 6.14315 22.33498 Peak_Calls/DNaseSeq_Spleen_1/macs2_peak_18545
chr14 121564221 121564329 109 37.48 26.00919 6.46491 23.77050 Peak_Calls/DNaseSeq_Spleen_1/macs2_peak_18546
chr14 121659190 121659276 87 32.95 24.11981 5.77382 22.21951 Peak_Calls/DNaseSeq_Spleen_1/macs2_peak_18547
chr14 121678337 121678557 221 38.97 29.90341 6.74904 27.80310 Peak_Calls/DNaseSeq_Spleen_1/macs2_peak_18548
chr14 121690275 121690355 81 30.27 23.19072 5.36563 21.49490 Peak_Calls/DNaseSeq_Spleen_1/macs2_peak_18549
chr14 121710223 121710509 287 31.40 23.67609 5.54339 21.90126 Peak_Calls/DNaseSeq_Spleen_1/macs2_peak_18550
chr14 121714257 121714431 175 32.44 23.28952 5.69710 21.37506 Peak_Calls/DNaseSeq_Spleen_1/macs2_peak_18551
chr14 121724109 121724489 381 16.50 8.93533 3.09116 7.43920 Peak_Calls/DNaseSeq_Spleen_1/macs2_peak_18552
chr14 121728252 121728330 79 11.09 4.07990 2.17987 2.61214 Peak_Calls/DNaseSeq_Spleen_1/macs2_peak_18553
chr14 121729274 121729460 187 10.29 3.84051 2.06584 2.46818 Peak_Calls/DNaseSeq_Spleen_1/macs2_peak_18554
chr14 121740276 121740349 74 8.08 2.84115 1.72704 1.64287 Peak_Calls/DNaseSeq_Spleen_1/macs2_peak_18555
chr14 121745410 121745483 74 7.80 2.74032 1.68537 1.57204 Peak_Calls/DNaseSeq_Spleen_1/macs2_peak_18556
chr14 121748517 121749127 611 12.75 6.15289 2.50944 4.81812 Peak_Calls/DNaseSeq_Spleen_1/macs2_peak_18557
chr14 121765196 121765880 685 24.23 15.87863 4.44540 14.18376 Peak_Calls/DNaseSeq_Spleen_1/macs2_peak_18558
chr14 121771200 121771288 89 21.18 10.90410 3.88049 8.99763 Peak_Calls/DNaseSeq_Spleen_1/macs2_peak_18559
chr14 121772115 121772501 387 10.42 4.28161 2.13871 2.96729 Peak_Calls/DNaseSeq_Spleen_1/macs2_peak_18560
chr14 121777585 121777702 118 7.58 2.51792 1.79002 1.16914 Peak_Calls/DNaseSeq_Spleen_1/macs2_peak_18561
chr14 121778081 121779154 1074 17.98 13.51794 4.39719 11.96376 Peak_Calls/DNaseSeq_Spleen_1/macs2_peak_18562
chr14 121804493 121804851 359 44.82 43.25124 10.30517 40.77299 Peak_Calls/DNaseSeq_Spleen_1/macs2_peak_18563
chr14 121815936 121816148 213 30.59 29.25704 7.19748 27.47926 Peak_Calls/DNaseSeq_Spleen_1/macs2_peak_18564
chr14 121820862 121821004 143 25.23 21.12161 5.99328 19.42802 Peak_Calls/DNaseSeq_Spleen_1/macs2_peak_18565
chr14 121821993 121822445 453 15.05 9.53852 3.71842 7.96925 Peak_Calls/DNaseSeq_Spleen_1/macs2_peak_18566
chr14 121822802 121822875 74 13.97 6.41056 3.38583 4.41049 Peak_Calls/DNaseSeq_Spleen_1/macs2_peak_18567
chr14 121826131 121826291 161 10.50 5.15869 2.69379 3.66869 Peak_Calls/DNaseSeq_Spleen_1/macs2_peak_18568
chr14 121838598 121838715 118 15.81 8.54178 3.81768 6.66800 Peak_Calls/DNaseSeq_Spleen_1/macs2_peak_18569
chr14 121844584 121844700 117 6.25 3.11793 1.82527 2.10838 Peak_Calls/DNaseSeq_Spleen_1/macs2_peak_18570
chr14 121850151 121850697 547 6.44 3.92773 2.60583 2.61640 Peak_Calls/DNaseSeq_Spleen_1/macs2_peak_18571
chr14 121854882 121854964 83 5.84 5.03153 3.49771 3.54118 Peak_Calls/DNaseSeq_Spleen_1/macs2_peak_18572
chr14 121877136 121877802 667 5.14 4.83266 3.31958 3.45195 Peak_Calls/DNaseSeq_Spleen_1/macs2_peak_18573
chr14 121940231 121940317 87 6.15 5.08670 3.10141 3.88668 Peak_Calls/DNaseSeq_Spleen_1/macs2_peak_18574
chr14 121944796 121945034 239 16.73 16.13047 7.53003 14.11670 Peak_Calls/DNaseSeq_Spleen_1/macs2_peak_18575
chr14 121951880 121952034 155 20.73 22.56106 9.23050 20.61434 Peak_Calls/DNaseSeq_Spleen_1/macs2_peak_18576
chr14 121953126 121953351 226 29.57 34.26190 12.95014 31.87376 Peak_Calls/DNaseSeq_Spleen_1/macs2_peak_18577
chr14 121978353 121978481 129 26.91 31.45415 11.80131 29.29175 Peak_Calls/DNaseSeq_Spleen_1/macs2_peak_18578
chr14 121987844 121987944 101 27.78 31.95667 12.16196 29.67888 Peak_Calls/DNaseSeq_Spleen_1/macs2_peak_18579
chr14 121988712 121988815 104 18.10 20.34521 8.11254 18.70232 Peak_Calls/DNaseSeq_Spleen_1/macs2_peak_18580
chr14 121999995 122000068 74 13.49 14.57122 6.18200 13.18847 Peak_Calls/DNaseSeq_Spleen_1/macs2_peak_18581
chr14 122095786 122096627 842 8.14 6.52927 3.70844 5.04613 Peak_Calls/DNaseSeq_Spleen_1/macs2_peak_18582
chr14 122127318 122127489 172 9.78 6.21461 3.22945 4.74074 Peak_Calls/DNaseSeq_Spleen_1/macs2_peak_18583
chr14 122130924 122131421 498 11.14 7.71954 3.62737 6.28364 Peak_Calls/DNaseSeq_Spleen_1/macs2_peak_18584
chr14 122138174 122138455 282 19.28 14.58568 5.91000 12.59380 Peak_Calls/DNaseSeq_Spleen_1/macs2_peak_18585
chr14 122196712 122197956 1245 8.73 6.52904 3.54606 5.08458 Peak_Calls/DNaseSeq_Spleen_1/macs2_peak_18586
chr14 122203850 122203945 96 8.34 8.24572 4.17694 7.06528 Peak_Calls/DNaseSeq_Spleen_1/macs2_peak_18587
chr14 122222308 122222489 182 5.87 3.33213 2.42025 1.96398 Peak_Calls/DNaseSeq_Spleen_1/macs2_peak_18588
chr14 122229209 122229658 450 12.10 6.03299 2.77751 4.54050 Peak_Calls/DNaseSeq_Spleen_1/macs2_peak_18589
chr14 122245367 122245662 296 18.73 12.30380 4.11041 10.69339 Peak_Calls/DNaseSeq_Spleen_1/macs2_peak_18590
chr14 122264519 122264782 264 40.96 37.94249 8.54417 35.72408 Peak_Calls/DNaseSeq_Spleen_1/macs2_peak_18591
chr14 122272173 122272703 531 42.34 40.55844 8.82374 38.24474 Peak_Calls/DNaseSeq_Spleen_1/macs2_peak_18592
chr14 122277452 122278060 609 15.25 8.55615 3.15281 7.07693 Peak_Calls/DNaseSeq_Spleen_1/macs2_peak_18593
chr14 122278771 122279117 347 24.48 16.60743 4.72893 14.87904 Peak_Calls/DNaseSeq_Spleen_1/macs2_peak_18594
chr14 122293862 122294004 143 40.69 33.75840 7.60906 31.59038 Peak_Calls/DNaseSeq_Spleen_1/macs2_peak_18595
chr14 122294632 122294705 74 56.29 49.06022 10.34355 46.25244 Peak_Calls/DNaseSeq_Spleen_1/macs2_peak_18596
chr14 122297745 122298052 308 42.96 38.02424 8.04020 35.82277 Peak_Calls/DNaseSeq_Spleen_1/macs2_peak_18597
chr14 122305623 122306373 751 25.34 18.04802 4.90450 16.33438 Peak_Calls/DNaseSeq_Spleen_1/macs2_peak_18598
chr14 122306693 122306766 74 13.42 8.12281 2.82697 6.92745 Peak_Calls/DNaseSeq_Spleen_1/macs2_peak_18599
chr14 122309191 122309414 224 29.32 19.61739 5.56605 17.58596 Peak_Calls/DNaseSeq_Spleen_1/macs2_peak_18600
chr14 122314926 122315287 362 12.80 6.70796 2.69530 5.31951 Peak_Calls/DNaseSeq_Spleen_1/macs2_peak_18601
chr14 122315595 122316344 750 11.29 3.98032 2.07024 2.55920 Peak_Calls/DNaseSeq_Spleen_1/macs2_peak_18602
chr14 122319099 122319231 133 21.68 10.90513 3.26908 9.28889 Peak_Calls/DNaseSeq_Spleen_1/macs2_peak_18603
chr14 122327735 122329084 1350 20.12 10.29542 3.05742 8.77415 Peak_Calls/DNaseSeq_Spleen_1/macs2_peak_18604
chr14 122329917 122330449 533 34.81 22.58196 4.84613 20.70643 Peak_Calls/DNaseSeq_Spleen_1/macs2_peak_18605
chr14 122330891 122331062 172 41.82 30.09529 5.76226 28.10887 Peak_Calls/DNaseSeq_Spleen_1/macs2_peak_18606
chr14 122336948 122338445 1498 16.46 10.02880 3.42637 8.47866 Peak_Calls/DNaseSeq_Spleen_1/macs2_peak_18607
chr14 122346008 122346227 220 7.85 5.52070 2.95206 4.29932 Peak_Calls/DNaseSeq_Spleen_1/macs2_peak_18608
chr14 122346542 122346857 316 16.67 12.60387 5.68359 10.61607 Peak_Calls/DNaseSeq_Spleen_1/macs2_peak_18609
chr14 122353873 122354293 421 12.19 10.34420 4.95583 8.72363 Peak_Calls/DNaseSeq_Spleen_1/macs2_peak_18610
chr14 122354729 122354827 99 12.42 12.43892 6.00283 10.86152 Peak_Calls/DNaseSeq_Spleen_1/macs2_peak_18611
chr14 122362697 122363124 428 4.61 3.73213 2.73265 2.41607 Peak_Calls/DNaseSeq_Spleen_1/macs2_peak_18612
chr14 122364272 122364800 529 6.04 5.70411 3.64214 4.28903 Peak_Calls/DNaseSeq_Spleen_1/macs2_peak_18613
chr14 122368826 122368926 101 7.30 4.59666 3.29512 2.77769 Peak_Calls/DNaseSeq_Spleen_1/macs2_peak_18614
chr14 122369720 122369892 173 4.53 2.90543 2.25502 1.64853 Peak_Calls/DNaseSeq_Spleen_1/macs2_peak_18615
chr14 122372125 122372223 99 4.15 2.65058 2.10654 1.45878 Peak_Calls/DNaseSeq_Spleen_1/macs2_peak_18616
chr14 122384852 122384976 125 5.12 3.70917 2.49193 2.55454 Peak_Calls/DNaseSeq_Spleen_1/macs2_peak_18617
chr14 122386693 122387206 514 18.21 18.26258 7.57278 16.39967 Peak_Calls/DNaseSeq_Spleen_1/macs2_peak_18618
chr14 122391885 122392101 217 5.22 3.87127 2.68537 2.55947 Peak_Calls/DNaseSeq_Spleen_1/macs2_peak_18619
chr14 122393669 122393813 145 13.23 13.65098 6.19924 12.11682 Peak_Calls/DNaseSeq_Spleen_1/macs2_peak_18620
chr14 122394687 122394978 292 17.36 19.07523 7.98546 17.36340 Peak_Calls/DNaseSeq_Spleen_1/macs2_peak_18621
chr14 122396206 122396279 74 11.14 10.42091 5.29842 8.85456 Peak_Calls/DNaseSeq_Spleen_1/macs2_peak_18622
chr14 122398821 122398957 137 6.19 4.87827 3.16724 3.50413 Peak_Calls/DNaseSeq_Spleen_1/macs2_peak_18623
chr14 122400012 122400220 209 3.17 2.63218 2.24893 1.39403 Peak_Calls/DNaseSeq_Spleen_1/macs2_peak_18624
chr14 122408710 122409096 387 5.83 4.68605 3.11557 3.33063 Peak_Calls/DNaseSeq_Spleen_1/macs2_peak_18625
chr14 122411084 122411339 256 15.36 15.34923 6.43542 13.68079 Peak_Calls/DNaseSeq_Spleen_1/macs2_peak_18626
chr14 122412805 122413215 411 8.58 6.07985 3.25531 4.67548 Peak_Calls/DNaseSeq_Spleen_1/macs2_peak_18627
chr14 122417334 122417429 96 16.09 10.24397 4.50623 8.35259 Peak_Calls/DNaseSeq_Spleen_1/macs2_peak_18628
chr14 122428279 122428488 210 13.71 9.66496 3.97399 8.18765 Peak_Calls/DNaseSeq_Spleen_1/macs2_peak_18629
chr14 122429139 122429397 259 8.50 4.72598 2.63275 3.35980 Peak_Calls/DNaseSeq_Spleen_1/macs2_peak_18630
chr14 122431067 122431189 123 5.63 2.90434 1.92494 1.78614 Peak_Calls/DNaseSeq_Spleen_1/macs2_peak_18631
chr14 122435213 122435374 162 17.52 13.30681 5.01747 11.62734 Peak_Calls/DNaseSeq_Spleen_1/macs2_peak_18632
chr14 122438644 122438746 103 13.66 11.31326 4.05782 10.08564 Peak_Calls/DNaseSeq_Spleen_1/macs2_peak_18633
chr14 122452064 122452862 799 16.33 14.99288 5.62509 13.34583 Peak_Calls/DNaseSeq_Spleen_1/macs2_peak_18634
chr14 122457182 122457361 180 7.87 6.37210 3.46672 5.00988 Peak_Calls/DNaseSeq_Spleen_1/macs2_peak_18635
chr14 122459998 122460177 180 15.77 18.42312 8.16966 16.69052 Peak_Calls/DNaseSeq_Spleen_1/macs2_peak_18636
chr14 122461721 122462333 613 4.88 4.56841 3.26699 3.16217 Peak_Calls/DNaseSeq_Spleen_1/macs2_peak_18637
chr14 122462913 122463193 281 4.18 3.40862 2.64175 2.10138 Peak_Calls/DNaseSeq_Spleen_1/macs2_peak_18638
chr14 122463837 122464053 217 8.16 6.24590 3.79381 4.63577 Peak_Calls/DNaseSeq_Spleen_1/macs2_peak_18639
chr14 122465595 122465816 222 10.00 9.00082 4.51616 7.52644 Peak_Calls/DNaseSeq_Spleen_1/macs2_peak_18640
chr14 122472678 122473003 326 8.53 7.82083 4.01321 6.50649 Peak_Calls/DNaseSeq_Spleen_1/macs2_peak_18641
chr14 122478663 122479086 424 11.22 12.85053 6.73904 11.19025 Peak_Calls/DNaseSeq_Spleen_1/macs2_peak_18642
chr14 122504075 122504411 337 6.15 6.57833 3.97645 5.19082 Peak_Calls/DNaseSeq_Spleen_1/macs2_peak_18643
chr14 122506019 122506596 578 16.96 13.46328 4.85630 11.81420 Peak_Calls/DNaseSeq_Spleen_1/macs2_peak_18644
chr14 122511052 122511128 77 27.29 24.12229 6.64520 22.37039 Peak_Calls/DNaseSeq_Spleen_1/macs2_peak_18645
chr14 122529681 122529859 179 23.49 18.61161 5.74582 16.86169 Peak_Calls/DNaseSeq_Spleen_1/macs2_peak_18646
chr14 122580698 122581260 563 11.58 6.87456 3.07795 5.44039 Peak_Calls/DNaseSeq_Spleen_1/macs2_peak_18647
chr14 122586258 122586352 95 12.29 6.88664 3.26528 5.31108 Peak_Calls/DNaseSeq_Spleen_1/macs2_peak_18648
chr14 122590177 122590486 310 8.77 4.46087 2.47640 3.08882 Peak_Calls/DNaseSeq_Spleen_1/macs2_peak_18649
chr14 122593192 122593304 113 4.22 2.10350 1.50856 1.22519 Peak_Calls/DNaseSeq_Spleen_1/macs2_peak_18650
chr14 122622697 122623344 648 5.95 2.56076 1.89955 1.27939 Peak_Calls/DNaseSeq_Spleen_1/macs2_peak_18651
chr14 122862952 122863192 241 5.59 2.63159 1.91015 1.43108 Peak_Calls/DNaseSeq_Spleen_1/macs2_peak_18652
chr14 122888072 122889615 1544 5.14 4.99312 3.34655 3.66977 Peak_Calls/DNaseSeq_Spleen_1/macs2_peak_18653
chr14 122933180 122933668 489 11.02 8.08720 3.49659 6.64782 Peak_Calls/DNaseSeq_Spleen_1/macs2_peak_18654
chr14 122956570 122956916 347 33.35 33.46648 8.71413 31.43229 Peak_Calls/DNaseSeq_Spleen_1/macs2_peak_18655
chr14 122973409 122973544 136 33.64 35.86770 8.80462 33.86113 Peak_Calls/DNaseSeq_Spleen_1/macs2_peak_18656
chr14 123189434 123189675 242 42.10 44.50648 10.85772 42.06771 Peak_Calls/DNaseSeq_Spleen_1/macs2_peak_18657
chr14 123251840 123251998 159 42.05 41.76998 10.81675 39.33279 Peak_Calls/DNaseSeq_Spleen_1/macs2_peak_18658
chr14 123275538 123275671 134 35.25 33.90841 9.13684 31.75674 Peak_Calls/DNaseSeq_Spleen_1/macs2_peak_18659
chr14 123301428 123301697 270 19.11 14.92505 5.13610 13.24284 Peak_Calls/DNaseSeq_Spleen_1/macs2_peak_18660
chr14 123307432 123307571 140 6.82 3.03504 2.10811 1.64735 Peak_Calls/DNaseSeq_Spleen_1/macs2_peak_18661
chr14 123312097 123312700 604 12.56 6.74569 3.07443 5.18173 Peak_Calls/DNaseSeq_Spleen_1/macs2_peak_18662
chr14 123350972 123351537 566 22.44 16.32658 5.21814 14.56053 Peak_Calls/DNaseSeq_Spleen_1/macs2_peak_18663
chr14 123352684 123352776 93 17.82 15.05155 4.29883 13.81032 Peak_Calls/DNaseSeq_Spleen_1/macs2_peak_18664
chr14 123382188 123382904 717 24.28 19.82652 5.63361 18.14344 Peak_Calls/DNaseSeq_Spleen_1/macs2_peak_18665
chr14 123385683 123385816 134 19.25 13.41629 4.53027 11.79389 Peak_Calls/DNaseSeq_Spleen_1/macs2_peak_18666
chr14 123392267 123392385 119 22.48 15.84909 5.19996 14.03022 Peak_Calls/DNaseSeq_Spleen_1/macs2_peak_18667
chr14 123396817 123397202 386 16.86 11.31060 4.02104 9.78950 Peak_Calls/DNaseSeq_Spleen_1/macs2_peak_18668
chr15 3121905 3122020 116 4.46 3.61389 2.94625 2.00489 Peak_Calls/DNaseSeq_Spleen_1/macs2_peak_18669
chr15 3124210 3124594 385 3.49 2.85161 2.42062 1.52808 Peak_Calls/DNaseSeq_Spleen_1/macs2_peak_18670
chr15 3124919 3125103 185 3.76 2.90346 2.49966 1.46417 Peak_Calls/DNaseSeq_Spleen_1/macs2_peak_18671
chr15 3152278 3152486 209 2.67 1.96807 1.92981 0.68615 Peak_Calls/DNaseSeq_Spleen_1/macs2_peak_18672
chr15 3163859 3163990 132 3.98 3.04375 2.60154 1.53592 Peak_Calls/DNaseSeq_Spleen_1/macs2_peak_18673
chr15 3184250 3184484 235 5.05 4.68633 3.37342 3.20176 Peak_Calls/DNaseSeq_Spleen_1/macs2_peak_18674
chr15 3220398 3221081 684 5.07 4.20091 3.06886 2.75572 Peak_Calls/DNaseSeq_Spleen_1/macs2_peak_18675
chr15 3240548 3240714 167 3.05 1.68221 1.58933 0.62949 Peak_Calls/DNaseSeq_Spleen_1/macs2_peak_18676
chr15 3259963 3260139 177 5.81 3.49069 2.56603 2.04750 Peak_Calls/DNaseSeq_Spleen_1/macs2_peak_18677
chr15 3306389 3306471 83 1.88 1.42352 1.21733 0.83400 Peak_Calls/DNaseSeq_Spleen_1/macs2_peak_18678
chr15 3533482 3533555 74 9.86 7.58471 4.06581 6.05441 Peak_Calls/DNaseSeq_Spleen_1/macs2_peak_18679
chr15 3908024 3908373 350 10.88 9.10909 4.45412 7.64605 Peak_Calls/DNaseSeq_Spleen_1/macs2_peak_18680
chr15 3929068 3930086 1019 10.75 8.77679 4.41777 7.23695 Peak_Calls/DNaseSeq_Spleen_1/macs2_peak_18681
chr15 3932461 3933052 592 3.61 3.17568 2.57063 1.84080 Peak_Calls/DNaseSeq_Spleen_1/macs2_peak_18682
chr15 3938090 3938328 239 4.08 3.84893 2.81490 2.57219 Peak_Calls/DNaseSeq_Spleen_1/macs2_peak_18683
chr15 3945023 3946412 1390 9.29 5.33402 2.74251 3.96539 Peak_Calls/DNaseSeq_Spleen_1/macs2_peak_18684
chr15 3976197 3977534 1338 15.04 10.67567 3.85820 9.18813 Peak_Calls/DNaseSeq_Spleen_1/macs2_peak_18685
chr15 3992918 3993671 754 10.41 3.20269 1.78446 1.87611 Peak_Calls/DNaseSeq_Spleen_1/macs2_peak_18686
chr15 4035650 4036364 715 14.22 5.10697 2.28374 3.56508 Peak_Calls/DNaseSeq_Spleen_1/macs2_peak_18687
chr15 4074719 4074933 215 18.56 8.44307 2.89977 6.86909 Peak_Calls/DNaseSeq_Spleen_1/macs2_peak_18688
chr15 4766849 4767079 231 18.18 8.77698 2.86938 7.30412 Peak_Calls/DNaseSeq_Spleen_1/macs2_peak_18689
chr15 5056321 5056673 353 19.98 10.06909 3.10852 8.52948 Peak_Calls/DNaseSeq_Spleen_1/macs2_peak_18690
chr15 5058243 5058631 389 28.58 17.94135 4.29850 16.24293 Peak_Calls/DNaseSeq_Spleen_1/macs2_peak_18691
chr15 5066179 5066848 670 44.94 34.89926 6.54289 32.76492 Peak_Calls/DNaseSeq_Spleen_1/macs2_peak_18692
chr15 5067241 5067471 231 50.63 35.03202 7.24479 32.50144 Peak_Calls/DNaseSeq_Spleen_1/macs2_peak_18693
chr15 5093372 5094641 1270 17.75 8.80656 2.79968 7.30946 Peak_Calls/DNaseSeq_Spleen_1/macs2_peak_18694
chr15 5135422 5135780 359 8.25 2.55885 1.76849 1.22006 Peak_Calls/DNaseSeq_Spleen_1/macs2_peak_18695
chr15 5138108 5138326 219 15.07 9.78834 4.55786 7.87069 Peak_Calls/DNaseSeq_Spleen_1/macs2_peak_18696
chr15 5143980 5144270 291 14.61 10.51705 4.47306 8.88824 Peak_Calls/DNaseSeq_Spleen_1/macs2_peak_18697
chr15 5180858 5181112 255 13.80 10.01275 4.26258 8.47005 Peak_Calls/DNaseSeq_Spleen_1/macs2_peak_18698
chr15 5186648 5187564 917 16.44 12.17678 4.97057 10.43700 Peak_Calls/DNaseSeq_Spleen_1/macs2_peak_18699
chr15 5194121 5194906 786 7.33 4.41676 2.60259 3.07061 Peak_Calls/DNaseSeq_Spleen_1/macs2_peak_18700
chr15 5212725 5213521 797 16.23 14.36151 6.44943 12.47482 Peak_Calls/DNaseSeq_Spleen_1/macs2_peak_18701
chr15 5252397 5252711 315 10.59 8.43069 4.37013 6.86671 Peak_Calls/DNaseSeq_Spleen_1/macs2_peak_18702
chr15 5262333 5262472 140 3.55 2.39039 1.80469 1.46626 Peak_Calls/DNaseSeq_Spleen_1/macs2_peak_18703
chr15 5364373 5364776 404 4.89 3.77872 2.72122 2.46218 Peak_Calls/DNaseSeq_Spleen_1/macs2_peak_18704
chr15 5365869 5366468 600 4.70 4.11780 2.94102 2.81312 Peak_Calls/DNaseSeq_Spleen_1/macs2_peak_18705
chr15 5396272 5397191 920 11.45 8.96597 4.16665 7.41279 Peak_Calls/DNaseSeq_Spleen_1/macs2_peak_18706
chr15 5460152 5460274 123 9.52 3.47533 2.19198 1.91788 Peak_Calls/DNaseSeq_Spleen_1/macs2_peak_18707
chr15 5464285 5464517 233 13.26 6.56347 2.93621 4.98051 Peak_Calls/DNaseSeq_Spleen_1/macs2_peak_18708
chr15 5467285 5468137 853 30.32 24.50511 6.25737 22.63969 Peak_Calls/DNaseSeq_Spleen_1/macs2_peak_18709
chr15 5489428 5489730 303 36.91 33.85274 7.54858 31.87472 Peak_Calls/DNaseSeq_Spleen_1/macs2_peak_18710
chr15 5504632 5504768 137 55.89 51.21961 11.14489 48.36240 Peak_Calls/DNaseSeq_Spleen_1/macs2_peak_18711
chr15 5505122 5505211 90 38.51 34.09806 7.83759 32.01685 Peak_Calls/DNaseSeq_Spleen_1/macs2_peak_18712
chr15 5511893 5512039 147 16.09 14.25315 3.59894 13.22437 Peak_Calls/DNaseSeq_Spleen_1/macs2_peak_18713
chr15 5557371 5557836 466 43.51 39.15215 8.78960 36.85457 Peak_Calls/DNaseSeq_Spleen_1/macs2_peak_18714
chr15 5558559 5558680 122 65.81 59.93505 13.01967 56.61404 Peak_Calls/DNaseSeq_Spleen_1/macs2_peak_18715
chr15 5690750 5690911 162 45.49 41.72022 9.17490 39.34237 Peak_Calls/DNaseSeq_Spleen_1/macs2_peak_18716
chr15 5865321 5865507 187 45.76 38.65553 9.18395 36.14347 Peak_Calls/DNaseSeq_Spleen_1/macs2_peak_18717
chr15 6030870 6031290 421 23.40 18.34216 4.94551 16.81851 Peak_Calls/DNaseSeq_Spleen_1/macs2_peak_18718
chr15 6159445 6159531 87 30.76 22.62423 6.29898 20.57130 Peak_Calls/DNaseSeq_Spleen_1/macs2_peak_18719
chr15 6188332 6188425 94 23.31 14.89615 4.85585 13.00206 Peak_Calls/DNaseSeq_Spleen_1/macs2_peak_18720
chr15 6253928 6254071 144 10.95 5.63060 2.52379 4.33104 Peak_Calls/DNaseSeq_Spleen_1/macs2_peak_18721
chr15 6376824 6377072 249 9.94 4.21477 2.29712 2.79576 Peak_Calls/DNaseSeq_Spleen_1/macs2_peak_18722
chr15 6451029 6451153 125 13.75 5.82172 2.97010 3.98857 Peak_Calls/DNaseSeq_Spleen_1/macs2_peak_18723
chr15 6469898 6470488 591 7.38 3.28628 2.12528 1.92373 Peak_Calls/DNaseSeq_Spleen_1/macs2_peak_18724
chr15 6472743 6473127 385 5.48 3.32424 2.50156 1.89531 Peak_Calls/DNaseSeq_Spleen_1/macs2_peak_18725
chr15 6475250 6475753 504 7.27 4.46534 3.15224 2.71445 Peak_Calls/DNaseSeq_Spleen_1/macs2_peak_18726
chr15 6504825 6505111 287 5.76 3.87552 2.63011 2.56678 Peak_Calls/DNaseSeq_Spleen_1/macs2_peak_18727
chr15 6505670 6505776 107 4.14 2.28976 2.01597 0.96047 Peak_Calls/DNaseSeq_Spleen_1/macs2_peak_18728
chr15 6518862 6519361 500 5.54 3.52481 2.53467 2.13858 Peak_Calls/DNaseSeq_Spleen_1/macs2_peak_18729
chr15 6521034 6521121 88 6.39 3.88523 2.84237 2.28846 Peak_Calls/DNaseSeq_Spleen_1/macs2_peak_18730
chr15 6524628 6524842 215 5.55 3.40951 2.54389 1.96450 Peak_Calls/DNaseSeq_Spleen_1/macs2_peak_18731
chr15 6528116 6528255 140 8.31 5.42369 3.23003 3.91390 Peak_Calls/DNaseSeq_Spleen_1/macs2_peak_18732
chr15 6529305 6529920 616 7.36 4.83299 2.92636 3.44530 Peak_Calls/DNaseSeq_Spleen_1/macs2_peak_18733
chr15 6536460 6536618 159 10.66 7.58019 4.01640 5.95469 Peak_Calls/DNaseSeq_Spleen_1/macs2_peak_18734
chr15 6538285 6538440 156 8.32 5.61536 3.24398 4.17564 Peak_Calls/DNaseSeq_Spleen_1/macs2_peak_18735
chr15 6542640 6542977 338 9.41 7.26260 3.74545 5.74643 Peak_Calls/DNaseSeq_Spleen_1/macs2_peak_18736
chr15 6551397 6551687 291 5.34 4.09165 2.68404 2.75505 Peak_Calls/DNaseSeq_Spleen_1/macs2_peak_18737
chr15 6552088 6552234 147 16.30 13.95961 5.62793 12.31787 Peak_Calls/DNaseSeq_Spleen_1/macs2_peak_18738
chr15 6560811 6560995 185 15.15 12.09917 5.23497 10.39713 Peak_Calls/DNaseSeq_Spleen_1/macs2_peak_18739
chr15 6562992 6563156 165 11.32 7.74228 4.01267 6.05347 Peak_Calls/DNaseSeq_Spleen_1/macs2_peak_18740
chr15 6572636 6572757 122 8.35 5.29392 3.06833 3.85073 Peak_Calls/DNaseSeq_Spleen_1/macs2_peak_18741
chr15 6573790 6574093 304 8.13 4.74481 2.89984 3.24893 Peak_Calls/DNaseSeq_Spleen_1/macs2_peak_18742
chr15 6574447 6574736 290 4.95 2.48619 1.92693 1.26991 Peak_Calls/DNaseSeq_Spleen_1/macs2_peak_18743
chr15 6575894 6576052 159 8.12 4.86832 2.75297 3.50035 Peak_Calls/DNaseSeq_Spleen_1/macs2_peak_18744
chr15 6655579 6656022 444 10.02 5.14321 2.67986 3.70263 Peak_Calls/DNaseSeq_Spleen_1/macs2_peak_18745
chr15 6657740 6658596 857 26.79 18.21543 4.82626 16.45514 Peak_Calls/DNaseSeq_Spleen_1/macs2_peak_18746
chr15 6658976 6659054 79 31.77 23.02029 5.66777 21.13425 Peak_Calls/DNaseSeq_Spleen_1/macs2_peak_18747
chr15 6676420 6676826 407 28.84 19.16328 5.16341 17.25699 Peak_Calls/DNaseSeq_Spleen_1/macs2_peak_18748
chr15 6859252 6860007 756 19.29 10.19363 3.57091 8.48487 Peak_Calls/DNaseSeq_Spleen_1/macs2_peak_18749
chr15 6989927 6990118 192 9.24 5.02491 2.00138 4.07309 Peak_Calls/DNaseSeq_Spleen_1/macs2_peak_18750
chr15 7035116 7035406 291 15.72 7.34909 2.97335 5.73050 Peak_Calls/DNaseSeq_Spleen_1/macs2_peak_18751
chr15 7042391 7042533 143 6.52 2.78150 1.54066 1.86860 Peak_Calls/DNaseSeq_Spleen_1/macs2_peak_18752
chr15 7063658 7064217 560 14.97 7.72734 2.88368 6.27838 Peak_Calls/DNaseSeq_Spleen_1/macs2_peak_18753
chr15 7065831 7065936 106 21.07 13.29390 3.91756 11.74872 Peak_Calls/DNaseSeq_Spleen_1/macs2_peak_18754
chr15 7079003 7079362 360 25.65 15.34295 4.62442 13.42733 Peak_Calls/DNaseSeq_Spleen_1/macs2_peak_18755
chr15 7082911 7082997 87 27.71 17.38690 4.97534 15.43533 Peak_Calls/DNaseSeq_Spleen_1/macs2_peak_18756
chr15 7084554 7084879 326 24.73 16.35750 4.51864 14.67699 Peak_Calls/DNaseSeq_Spleen_1/macs2_peak_18757
chr15 7166934 7167371 438 23.47 14.95748 4.30569 13.25666 Peak_Calls/DNaseSeq_Spleen_1/macs2_peak_18758
chr15 7176226 7176541 316 7.50 3.51738 2.04127 2.26461 Peak_Calls/DNaseSeq_Spleen_1/macs2_peak_18759
chr15 7213997 7214073 77 1.66 1.44454 1.42063 0.66625 Peak_Calls/DNaseSeq_Spleen_1/macs2_peak_18760
chr15 7875459 7875841 383 4.28 3.63445 2.81502 2.23426 Peak_Calls/DNaseSeq_Spleen_1/macs2_peak_18761
chr15 7937452 7937750 299 3.23 2.40394 1.99497 1.31767 Peak_Calls/DNaseSeq_Spleen_1/macs2_peak_18762
chr15 8047941 8048125 185 12.66 13.43017 6.25313 11.90482 Peak_Calls/DNaseSeq_Spleen_1/macs2_peak_18763
chr15 8049020 8049508 489 9.50 8.05503 4.07442 6.61918 Peak_Calls/DNaseSeq_Spleen_1/macs2_peak_18764
chr15 8058980 8059548 569 25.25 19.80633 5.80617 18.01155 Peak_Calls/DNaseSeq_Spleen_1/macs2_peak_18765
chr15 8118539 8119426 888 11.57 6.53026 2.89270 5.11910 Peak_Calls/DNaseSeq_Spleen_1/macs2_peak_18766
chr15 8230323 8230441 119 12.82 8.59939 3.21698 7.35888 Peak_Calls/DNaseSeq_Spleen_1/macs2_peak_18767
chr15 8244212 8244406 195 18.51 13.57627 4.43247 12.07822 Peak_Calls/DNaseSeq_Spleen_1/macs2_peak_18768
chr15 8332348 8332514 167 24.04 17.83581 5.59168 16.00478 Peak_Calls/DNaseSeq_Spleen_1/macs2_peak_18769
chr15 8352719 8352804 86 14.23 10.30569 3.52629 9.07090 Peak_Calls/DNaseSeq_Spleen_1/macs2_peak_18770
chr15 8371122 8371207 86 22.36 15.30666 5.20340 13.41756 Peak_Calls/DNaseSeq_Spleen_1/macs2_peak_18771
chr15 8392930 8393106 177 16.98 10.35209 4.03595 8.59227 Peak_Calls/DNaseSeq_Spleen_1/macs2_peak_18772
chr15 8393588 8394712 1125 12.17 8.79846 3.75073 7.26573 Peak_Calls/DNaseSeq_Spleen_1/macs2_peak_18773
chr15 8395405 8396149 745 12.29 8.21457 3.82194 6.64572 Peak_Calls/DNaseSeq_Spleen_1/macs2_peak_18774
chr15 8396506 8396702 197 15.91 11.86326 4.84161 10.18945 Peak_Calls/DNaseSeq_Spleen_1/macs2_peak_18775
chr15 8400983 8401454 472 10.40 7.01450 3.52995 5.47683 Peak_Calls/DNaseSeq_Spleen_1/macs2_peak_18776
chr15 8461928 8462121 194 4.60 3.93155 2.74114 2.78781 Peak_Calls/DNaseSeq_Spleen_1/macs2_peak_18777
chr15 8518427 8520081 1655 5.46 3.55138 2.54190 2.20149 Peak_Calls/DNaseSeq_Spleen_1/macs2_peak_18778
chr15 8527618 8527924 307 4.43 3.54837 2.69786 2.23354 Peak_Calls/DNaseSeq_Spleen_1/macs2_peak_18779
chr15 8538231 8538387 157 2.48 2.13148 1.94469 1.03033 Peak_Calls/DNaseSeq_Spleen_1/macs2_peak_18780
chr15 8539680 8540071 392 3.48 3.00851 2.49829 1.67687 Peak_Calls/DNaseSeq_Spleen_1/macs2_peak_18781
chr15 8575467 8575592 126 4.36 4.04675 2.96702 2.76408 Peak_Calls/DNaseSeq_Spleen_1/macs2_peak_18782
chr15 8577093 8577459 367 4.03 3.55850 2.79065 2.18987 Peak_Calls/DNaseSeq_Spleen_1/macs2_peak_18783
chr15 8583521 8583614 94 3.72 3.33245 2.64127 2.06287 Peak_Calls/DNaseSeq_Spleen_1/macs2_peak_18784
chr15 8955897 8955993 97 5.02 4.26759 3.36666 2.53441 Peak_Calls/DNaseSeq_Spleen_1/macs2_peak_18785
chr15 9000706 9001443 738 4.28 3.88590 2.95318 2.48348 Peak_Calls/DNaseSeq_Spleen_1/macs2_peak_18786
chr15 9002464 9002722 259 4.77 3.16722 2.56651 1.64975 Peak_Calls/DNaseSeq_Spleen_1/macs2_peak_18787
chr15 9003563 9003718 156 7.58 6.13075 3.53973 4.73298 Peak_Calls/DNaseSeq_Spleen_1/macs2_peak_18788
chr15 9049957 9050161 205 9.66 8.83826 4.39346 7.51532 Peak_Calls/DNaseSeq_Spleen_1/macs2_peak_18789
chr15 9069994 9070460 467 4.32 2.80276 2.13184 1.60466 Peak_Calls/DNaseSeq_Spleen_1/macs2_peak_18790
chr15 9292717 9292790 74 5.76 3.41934 2.53722 1.97727 Peak_Calls/DNaseSeq_Spleen_1/macs2_peak_18791
chr15 9351014 9351156 143 3.62 2.49234 2.17680 1.18637 Peak_Calls/DNaseSeq_Spleen_1/macs2_peak_18792
chr15 9357708 9357868 161 4.67 3.72591 2.78832 2.36478 Peak_Calls/DNaseSeq_Spleen_1/macs2_peak_18793
chr15 9359742 9359844 103 6.80 5.08078 3.31829 3.59815 Peak_Calls/DNaseSeq_Spleen_1/macs2_peak_18794
chr15 9365384 9365826 443 11.84 11.36280 5.42706 9.83560 Peak_Calls/DNaseSeq_Spleen_1/macs2_peak_18795
chr15 9385089 9385248 160 13.89 14.54670 6.29205 13.07388 Peak_Calls/DNaseSeq_Spleen_1/macs2_peak_18796
chr15 9390936 9391058 123 13.13 13.21526 5.96923 11.71142 Peak_Calls/DNaseSeq_Spleen_1/macs2_peak_18797
chr15 9393250 9393896 647 9.46 7.90050 4.18396 6.40026 Peak_Calls/DNaseSeq_Spleen_1/macs2_peak_18798
chr15 9402013 9402112 100 7.72 5.50045 3.38358 4.01180 Peak_Calls/DNaseSeq_Spleen_1/macs2_peak_18799
chr15 9457815 9458350 536 5.54 3.38725 2.39314 2.08546 Peak_Calls/DNaseSeq_Spleen_1/macs2_peak_18800
chr15 9459547 9459713 167 6.06 3.51905 2.38859 2.19410 Peak_Calls/DNaseSeq_Spleen_1/macs2_peak_18801
chr15 9463125 9463494 370 6.34 3.74857 2.47935 2.40755 Peak_Calls/DNaseSeq_Spleen_1/macs2_peak_18802
chr15 9494018 9494237 220 8.21 5.32317 3.28491 3.74249 Peak_Calls/DNaseSeq_Spleen_1/macs2_peak_18803
chr15 9497011 9497413 403 4.14 2.53432 1.94175 1.45602 Peak_Calls/DNaseSeq_Spleen_1/macs2_peak_18804
chr15 9504443 9505078 636 12.40 9.76469 4.17360 8.15398 Peak_Calls/DNaseSeq_Spleen_1/macs2_peak_18805
chr15 9507227 9507302 76 22.72 20.44371 6.90906 18.64770 Peak_Calls/DNaseSeq_Spleen_1/macs2_peak_18806
chr15 9510360 9510998 639 17.24 13.98993 5.33890 12.31308 Peak_Calls/DNaseSeq_Spleen_1/macs2_peak_18807
chr15 9526475 9526905 431 3.42 1.78333 1.58944 0.75366 Peak_Calls/DNaseSeq_Spleen_1/macs2_peak_18808
chr15 9529891 9530182 292 11.43 8.61585 4.35813 6.96461 Peak_Calls/DNaseSeq_Spleen_1/macs2_peak_18809
chr15 9537970 9538557 588 15.33 13.39381 5.70377 11.73793 Peak_Calls/DNaseSeq_Spleen_1/macs2_peak_18810
chr15 9540797 9540870 74 14.63 12.08234 5.44111 10.35521 Peak_Calls/DNaseSeq_Spleen_1/macs2_peak_18811
chr15 9607276 9607386 111 14.32 11.57036 5.33078 9.81787 Peak_Calls/DNaseSeq_Spleen_1/macs2_peak_18812
chr15 9631686 9631978 293 8.77 5.89729 3.43610 4.31101 Peak_Calls/DNaseSeq_Spleen_1/macs2_peak_18813
chr15 9640150 9640327 178 6.65 4.06501 2.72487 2.64147 Peak_Calls/DNaseSeq_Spleen_1/macs2_peak_18814
chr15 9644309 9644411 103 2.70 1.53499 1.41893 0.66059 Peak_Calls/DNaseSeq_Spleen_1/macs2_peak_18815
chr15 9677665 9678787 1123 5.92 4.81216 3.09736 3.34016 Peak_Calls/DNaseSeq_Spleen_1/macs2_peak_18816
chr15 9800062 9800175 114 16.35 13.55396 5.80232 11.76037 Peak_Calls/DNaseSeq_Spleen_1/macs2_peak_18817
chr15 9821380 9821458 79 7.46 5.62729 2.93101 4.51064 Peak_Calls/DNaseSeq_Spleen_1/macs2_peak_18818
chr15 9965455 9965601 147 14.17 9.73770 5.04427 7.65614 Peak_Calls/DNaseSeq_Spleen_1/macs2_peak_18819
chr15 9976349 9976503 155 5.74 3.22291 2.32567 1.86341 Peak_Calls/DNaseSeq_Spleen_1/macs2_peak_18820
chr15 10004688 10005571 884 7.53 4.64558 2.86081 3.19403 Peak_Calls/DNaseSeq_Spleen_1/macs2_peak_18821
chr15 10020230 10020407 178 6.50 2.70617 1.88366 1.45061 Peak_Calls/DNaseSeq_Spleen_1/macs2_peak_18822
chr15 10033154 10033628 475 12.85 8.13303 3.32125 6.69275 Peak_Calls/DNaseSeq_Spleen_1/macs2_peak_18823
chr15 10053556 10053649 94 18.90 13.67852 4.68918 12.06578 Peak_Calls/DNaseSeq_Spleen_1/macs2_peak_18824
chr15 10074311 10074657 347 20.70 13.90270 5.05022 11.98663 Peak_Calls/DNaseSeq_Spleen_1/macs2_peak_18825
chr15 10165797 10165949 153 6.27 2.81868 1.84703 1.67258 Peak_Calls/DNaseSeq_Spleen_1/macs2_peak_18826
chr15 10166662 10166986 325 5.62 2.11852 1.67989 0.89688 Peak_Calls/DNaseSeq_Spleen_1/macs2_peak_18827
chr15 10243666 10243874 209 4.21 1.70143 1.40251 0.74139 Peak_Calls/DNaseSeq_Spleen_1/macs2_peak_18828
chr15 10257555 10257628 74 8.79 3.12819 2.31003 1.34995 Peak_Calls/DNaseSeq_Spleen_1/macs2_peak_18829
chr15 10259460 10260094 635 6.73 3.37991 1.96748 2.26331 Peak_Calls/DNaseSeq_Spleen_1/macs2_peak_18830
chr15 10276923 10277110 188 12.23 8.30312 3.23638 7.05888 Peak_Calls/DNaseSeq_Spleen_1/macs2_peak_18831
chr15 10399987 10400558 572 6.74 3.44955 2.13251 2.18875 Peak_Calls/DNaseSeq_Spleen_1/macs2_peak_18832
chr15 10415428 10416233 806 4.30 3.53973 2.68160 2.21723 Peak_Calls/DNaseSeq_Spleen_1/macs2_peak_18833
chr15 10513121 10513435 315 6.16 5.31208 3.32726 3.96990 Peak_Calls/DNaseSeq_Spleen_1/macs2_peak_18834
chr15 10529212 10529477 266 13.08 12.83759 6.47647 11.02991 Peak_Calls/DNaseSeq_Spleen_1/macs2_peak_18835
chr15 10591963 10592207 245 5.36 4.19926 3.00477 2.74187 Peak_Calls/DNaseSeq_Spleen_1/macs2_peak_18836
chr15 10802262 10802346 85 5.00 2.71642 2.22162 1.29312 Peak_Calls/DNaseSeq_Spleen_1/macs2_peak_18837
chr15 10806201 10806350 150 8.51 5.34404 3.44848 3.60025 Peak_Calls/DNaseSeq_Spleen_1/macs2_peak_18838
chr15 10851046 10851209 164 9.05 5.87360 3.63494 4.12828 Peak_Calls/DNaseSeq_Spleen_1/macs2_peak_18839
chr15 10911172 10911918 747 14.60 13.73034 5.64571 12.10975 Peak_Calls/DNaseSeq_Spleen_1/macs2_peak_18840
chr15 11250365 11250438 74 6.32 3.24154 2.69504 1.36787 Peak_Calls/DNaseSeq_Spleen_1/macs2_peak_18841
chr15 11310132 11310235 104 3.31 2.31909 2.14753 0.93716 Peak_Calls/DNaseSeq_Spleen_1/macs2_peak_18842
chr15 11329167 11329844 678 13.45 13.60024 5.61406 12.00381 Peak_Calls/DNaseSeq_Spleen_1/macs2_peak_18843
chr15 11336640 11336845 206 13.59 11.75141 5.51481 10.05704 Peak_Calls/DNaseSeq_Spleen_1/macs2_peak_18844
chr15 11337162 11337482 321 7.08 5.77513 3.52347 4.34504 Peak_Calls/DNaseSeq_Spleen_1/macs2_peak_18845
chr15 11338349 11338459 111 13.69 14.81152 7.44887 12.98416 Peak_Calls/DNaseSeq_Spleen_1/macs2_peak_18846
chr15 11462394 11463008 615 5.01 4.92798 3.23515 3.65968 Peak_Calls/DNaseSeq_Spleen_1/macs2_peak_18847
chr15 11463465 11463542 78 15.91 17.86992 9.21349 15.66937 Peak_Calls/DNaseSeq_Spleen_1/macs2_peak_18848
chr15 11645896 11646228 333 8.04 8.18381 4.92024 6.59878 Peak_Calls/DNaseSeq_Spleen_1/macs2_peak_18849
chr15 11896153 11896371 219 4.88 4.22050 3.18625 2.70400 Peak_Calls/DNaseSeq_Spleen_1/macs2_peak_18850
chr15 11898746 11898877 132 4.01 3.57517 2.79847 2.22531 Peak_Calls/DNaseSeq_Spleen_1/macs2_peak_18851
chr15 11901721 11901927 207 4.42 3.95124 3.03096 2.52353 Peak_Calls/DNaseSeq_Spleen_1/macs2_peak_18852
chr15 11918487 11918669 183 4.40 3.05550 2.55895 1.53018 Peak_Calls/DNaseSeq_Spleen_1/macs2_peak_18853
chr15 11922430 11922510 81 10.35 5.73693 3.22588 4.05700 Peak_Calls/DNaseSeq_Spleen_1/macs2_peak_18854
chr15 11924731 11926074 1344 12.43 9.57657 3.84230 8.19183 Peak_Calls/DNaseSeq_Spleen_1/macs2_peak_18855
chr15 11937707 11938186 480 19.88 17.45008 5.86891 15.77661 Peak_Calls/DNaseSeq_Spleen_1/macs2_peak_18856
chr15 11940007 11940815 809 13.91 12.64261 5.33619 11.02888 Peak_Calls/DNaseSeq_Spleen_1/macs2_peak_18857
chr15 11943771 11944252 482 13.22 9.87355 4.20886 8.33199 Peak_Calls/DNaseSeq_Spleen_1/macs2_peak_18858
chr15 11955868 11956048 181 12.57 8.95330 4.00577 7.43983 Peak_Calls/DNaseSeq_Spleen_1/macs2_peak_18859
chr15 11957628 11957726 99 18.22 15.17655 5.61707 13.52175 Peak_Calls/DNaseSeq_Spleen_1/macs2_peak_18860
chr15 11964212 11964362 151 17.28 14.89958 5.36589 13.38476 Peak_Calls/DNaseSeq_Spleen_1/macs2_peak_18861
chr15 11967192 11967328 137 21.02 19.73236 6.43265 18.13388 Peak_Calls/DNaseSeq_Spleen_1/macs2_peak_18862
chr15 12014800 12014898 99 28.00 28.15250 8.40942 26.28555 Peak_Calls/DNaseSeq_Spleen_1/macs2_peak_18863
chr15 12021880 12022156 277 18.87 17.14074 5.82118 15.59802 Peak_Calls/DNaseSeq_Spleen_1/macs2_peak_18864
chr15 12038092 12038174 83 16.04 11.69353 4.96935 9.91469 Peak_Calls/DNaseSeq_Spleen_1/macs2_peak_18865
chr15 12047060 12047875 816 7.11 3.79664 2.44236 2.43945 Peak_Calls/DNaseSeq_Spleen_1/macs2_peak_18866
chr15 12126632 12126910 279 10.83 3.41852 1.61247 2.27668 Peak_Calls/DNaseSeq_Spleen_1/macs2_peak_18867
chr15 12134262 12135069 808 12.93 3.93301 1.81519 2.59390 Peak_Calls/DNaseSeq_Spleen_1/macs2_peak_18868
chr15 12141446 12141519 74 24.06 8.30310 2.97286 6.28953 Peak_Calls/DNaseSeq_Spleen_1/macs2_peak_18869
chr15 12146690 12146890 201 16.80 5.16970 2.20714 3.55496 Peak_Calls/DNaseSeq_Spleen_1/macs2_peak_18870
chr15 12148147 12148224 78 11.87 2.97879 1.67768 1.60391 Peak_Calls/DNaseSeq_Spleen_1/macs2_peak_18871
chr15 12154037 12154163 127 9.44 2.18437 1.42921 0.98082 Peak_Calls/DNaseSeq_Spleen_1/macs2_peak_18872
chr15 12159471 12160575 1105 21.83 9.93455 2.80991 8.36979 Peak_Calls/DNaseSeq_Spleen_1/macs2_peak_18873
chr15 12177806 12178444 639 14.14 4.56449 1.94824 3.18957 Peak_Calls/DNaseSeq_Spleen_1/macs2_peak_18874
chr15 12197895 12198013 119 9.09 1.97791 1.38292 0.77379 Peak_Calls/DNaseSeq_Spleen_1/macs2_peak_18875
chr15 12215061 12215378 318 9.93 2.00132 1.43712 0.68905 Peak_Calls/DNaseSeq_Spleen_1/macs2_peak_18876
chr15 12250668 12251431 764 14.11 4.20465 1.80440 2.84634 Peak_Calls/DNaseSeq_Spleen_1/macs2_peak_18877
chr15 12251959 12252660 702 10.07 2.01972 1.39708 0.76392 Peak_Calls/DNaseSeq_Spleen_1/macs2_peak_18878
chr15 12279752 12279826 75 5.97 2.44038 1.82799 1.18117 Peak_Calls/DNaseSeq_Spleen_1/macs2_peak_18879
chr15 12301027 12301167 141 6.55 2.74586 1.97297 1.41281 Peak_Calls/DNaseSeq_Spleen_1/macs2_peak_18880
chr15 12305446 12305716 271 10.06 6.27743 2.96751 4.87816 Peak_Calls/DNaseSeq_Spleen_1/macs2_peak_18881
chr15 12310427 12310584 158 25.18 21.85858 6.92993 19.99250 Peak_Calls/DNaseSeq_Spleen_1/macs2_peak_18882
chr15 12350741 12350965 225 35.70 29.65353 9.64038 26.95840 Peak_Calls/DNaseSeq_Spleen_1/macs2_peak_18883
chr15 12354123 12354198 76 26.58 22.66376 7.34050 20.64842 Peak_Calls/DNaseSeq_Spleen_1/macs2_peak_18884
chr15 12409194 12409421 228 16.46 13.46741 4.76737 12.02977 Peak_Calls/DNaseSeq_Spleen_1/macs2_peak_18885
chr15 12495162 12495292 131 14.72 11.90287 4.32956 10.56279 Peak_Calls/DNaseSeq_Spleen_1/macs2_peak_18886
chr15 12506721 12506998 278 10.39 7.88395 3.21507 6.76664 Peak_Calls/DNaseSeq_Spleen_1/macs2_peak_18887
chr15 12509108 12509207 100 15.81 9.22504 4.51831 7.08808 Peak_Calls/DNaseSeq_Spleen_1/macs2_peak_18888
chr15 12516043 12516171 129 6.56 3.01249 2.15272 1.60948 Peak_Calls/DNaseSeq_Spleen_1/macs2_peak_18889
chr15 12518357 12518598 242 4.14 2.64791 2.26212 1.27294 Peak_Calls/DNaseSeq_Spleen_1/macs2_peak_18890
chr15 12522454 12522736 283 5.82 2.40766 1.93952 1.01983 Peak_Calls/DNaseSeq_Spleen_1/macs2_peak_18891
chr15 12547435 12547575 141 7.16 2.83557 2.01319 1.43127 Peak_Calls/DNaseSeq_Spleen_1/macs2_peak_18892
chr15 12725213 12725410 198 7.51 3.35728 2.11310 2.04434 Peak_Calls/DNaseSeq_Spleen_1/macs2_peak_18893
chr15 12730427 12730904 478 8.59 4.41437 2.37568 3.14508 Peak_Calls/DNaseSeq_Spleen_1/macs2_peak_18894
chr15 12754038 12755022 985 12.89 7.68266 3.32348 6.08888 Peak_Calls/DNaseSeq_Spleen_1/macs2_peak_18895
chr15 12770594 12770766 173 7.42 3.98956 2.14325 2.89012 Peak_Calls/DNaseSeq_Spleen_1/macs2_peak_18896
chr15 12795723 12795983 261 15.61 10.36664 3.97871 8.82065 Peak_Calls/DNaseSeq_Spleen_1/macs2_peak_18897
chr15 12825245 12825596 352 22.36 17.81992 5.52919 16.14513 Peak_Calls/DNaseSeq_Spleen_1/macs2_peak_18898
chr15 12853740 12853823 84 40.11 34.02557 9.51549 31.46828 Peak_Calls/DNaseSeq_Spleen_1/macs2_peak_18899
chr15 18751202 18751365 164 28.23 23.37496 6.85219 21.43465 Peak_Calls/DNaseSeq_Spleen_1/macs2_peak_18900
chr15 19786837 19787528 692 7.54 4.29678 2.17019 3.20557 Peak_Calls/DNaseSeq_Spleen_1/macs2_peak_18901
chr15 24518819 24518910 92 4.58 3.59057 2.81634 2.14760 Peak_Calls/DNaseSeq_Spleen_1/macs2_peak_18902
chr15 25146185 25146492 308 14.48 16.46286 7.80052 14.73667 Peak_Calls/DNaseSeq_Spleen_1/macs2_peak_18903
chr15 25157335 25157587 253 6.16 5.79107 3.63077 4.51299 Peak_Calls/DNaseSeq_Spleen_1/macs2_peak_18904
chr15 25199340 25199844 505 5.39 4.01640 2.86913 2.61735 Peak_Calls/DNaseSeq_Spleen_1/macs2_peak_18905
chr15 25284626 25285392 767 11.23 10.22966 5.18069 8.65217 Peak_Calls/DNaseSeq_Spleen_1/macs2_peak_18906
chr15 25288500 25288577 78 10.47 10.20036 4.88456 8.86125 Peak_Calls/DNaseSeq_Spleen_1/macs2_peak_18907
chr15 25322356 25322671 316 16.49 18.02507 7.39536 16.44017 Peak_Calls/DNaseSeq_Spleen_1/macs2_peak_18908
chr15 25323959 25324032 74 7.18 7.46439 3.52823 6.54275 Peak_Calls/DNaseSeq_Spleen_1/macs2_peak_18909
chr15 25344423 25344813 391 6.86 5.53587 3.45660 4.06648 Peak_Calls/DNaseSeq_Spleen_1/macs2_peak_18910
chr15 25370873 25370980 108 3.82 2.72762 2.28193 1.44339 Peak_Calls/DNaseSeq_Spleen_1/macs2_peak_18911
chr15 25551850 25552491 642 8.57 6.12535 3.45398 4.66109 Peak_Calls/DNaseSeq_Spleen_1/macs2_peak_18912
chr15 25554179 25554268 90 14.26 7.80847 3.13399 6.32744 Peak_Calls/DNaseSeq_Spleen_1/macs2_peak_18913
chr15 25578153 25578300 148 19.91 12.72918 4.21207 11.07431 Peak_Calls/DNaseSeq_Spleen_1/macs2_peak_18914
chr15 25622083 25622569 487 28.22 20.48134 5.78575 18.55411 Peak_Calls/DNaseSeq_Spleen_1/macs2_peak_18915
chr15 25625709 25625968 260 35.47 30.31400 7.20392 28.32774 Peak_Calls/DNaseSeq_Spleen_1/macs2_peak_18916
chr15 25646914 25647038 125 33.18 27.61147 6.77523 25.69509 Peak_Calls/DNaseSeq_Spleen_1/macs2_peak_18917
chr15 25662675 25663054 380 32.49 26.50775 6.63549 24.59178 Peak_Calls/DNaseSeq_Spleen_1/macs2_peak_18918
chr15 25663607 25663975 369 23.58 17.08648 4.94893 15.40479 Peak_Calls/DNaseSeq_Spleen_1/macs2_peak_18919
chr15 25670146 25670337 192 12.88 8.03047 2.92734 6.81962 Peak_Calls/DNaseSeq_Spleen_1/macs2_peak_18920
chr15 25703578 25703887 310 14.15 8.11267 3.14236 6.69781 Peak_Calls/DNaseSeq_Spleen_1/macs2_peak_18921
chr15 25726246 25726358 113 13.70 7.94736 3.06526 6.58205 Peak_Calls/DNaseSeq_Spleen_1/macs2_peak_18922
chr15 25735119 25735861 743 9.15 3.90748 2.15841 2.56362 Peak_Calls/DNaseSeq_Spleen_1/macs2_peak_18923
chr15 25741599 25742491 893 10.66 4.72421 2.42901 3.27472 Peak_Calls/DNaseSeq_Spleen_1/macs2_peak_18924
chr15 25746821 25747371 551 12.55 11.69729 4.88658 10.16807 Peak_Calls/DNaseSeq_Spleen_1/macs2_peak_18925
chr15 25748682 25748776 95 37.41 40.90738 13.14331 38.35816 Peak_Calls/DNaseSeq_Spleen_1/macs2_peak_18926
chr15 25758199 25758710 512 15.04 15.48989 5.79878 13.82393 Peak_Calls/DNaseSeq_Spleen_1/macs2_peak_18927
chr15 25760236 25760535 300 6.36 6.03671 3.92763 4.51928 Peak_Calls/DNaseSeq_Spleen_1/macs2_peak_18928
chr15 25772643 25773574 932 5.88 4.30761 2.82244 2.96378 Peak_Calls/DNaseSeq_Spleen_1/macs2_peak_18929
chr15 25788103 25788680 578 16.76 12.28723 5.25984 10.41339 Peak_Calls/DNaseSeq_Spleen_1/macs2_peak_18930
chr15 25791819 25791930 112 9.86 7.25045 3.32356 6.01743 Peak_Calls/DNaseSeq_Spleen_1/macs2_peak_18931
chr15 25795477 25795660 184 11.37 7.57080 3.72484 6.01679 Peak_Calls/DNaseSeq_Spleen_1/macs2_peak_18932
chr15 25821288 25821871 584 11.72 8.17469 3.83212 6.63659 Peak_Calls/DNaseSeq_Spleen_1/macs2_peak_18933
chr15 25826663 25826800 138 9.12 5.71290 3.06926 4.29040 Peak_Calls/DNaseSeq_Spleen_1/macs2_peak_18934
chr15 25830476 25830575 100 8.91 5.30640 3.00222 3.83836 Peak_Calls/DNaseSeq_Spleen_1/macs2_peak_18935
chr15 25832682 25833069 388 6.79 3.67086 2.34423 2.35584 Peak_Calls/DNaseSeq_Spleen_1/macs2_peak_18936
chr15 25834370 25834757 388 10.18 5.53806 2.93326 4.01810 Peak_Calls/DNaseSeq_Spleen_1/macs2_peak_18937
chr15 25839665 25840337 673 9.59 5.03877 2.59654 3.63238 Peak_Calls/DNaseSeq_Spleen_1/macs2_peak_18938
chr15 25846124 25846202 79 15.66 8.65282 3.68636 6.90184 Peak_Calls/DNaseSeq_Spleen_1/macs2_peak_18939
chr15 25849928 25850018 91 14.67 7.66494 3.46631 5.90824 Peak_Calls/DNaseSeq_Spleen_1/macs2_peak_18940
chr15 25858713 25858809 97 7.79 3.18370 2.04209 1.83536 Peak_Calls/DNaseSeq_Spleen_1/macs2_peak_18941
chr15 25870370 25870494 125 4.51 1.89557 1.63604 0.72618 Peak_Calls/DNaseSeq_Spleen_1/macs2_peak_18942
chr15 25889208 25889316 109 8.59 4.32561 2.71151 2.74949 Peak_Calls/DNaseSeq_Spleen_1/macs2_peak_18943
chr15 25913853 25914403 551 10.10 6.61271 3.35476 5.13659 Peak_Calls/DNaseSeq_Spleen_1/macs2_peak_18944
chr15 25922931 25923387 457 4.11 3.36680 2.41322 2.28469 Peak_Calls/DNaseSeq_Spleen_1/macs2_peak_18945
chr15 25925432 25925602 171 7.80 6.58291 4.08392 5.01377 Peak_Calls/DNaseSeq_Spleen_1/macs2_peak_18946
chr15 25946140 25946382 243 5.91 4.23289 2.89272 2.84355 Peak_Calls/DNaseSeq_Spleen_1/macs2_peak_18947
chr15 27246232 27246311 80 3.90 2.03032 1.88640 0.70938 Peak_Calls/DNaseSeq_Spleen_1/macs2_peak_18948
chr15 27255627 27255873 247 8.16 4.01958 2.50765 2.50885 Peak_Calls/DNaseSeq_Spleen_1/macs2_peak_18949
chr15 27396044 27396593 550 15.03 10.46100 4.33316 8.82129 Peak_Calls/DNaseSeq_Spleen_1/macs2_peak_18950
chr15 27447843 27448125 283 18.89 15.03496 5.36054 13.37722 Peak_Calls/DNaseSeq_Spleen_1/macs2_peak_18951
chr15 27507789 27507862 74 30.55 24.84971 8.34977 22.42410 Peak_Calls/DNaseSeq_Spleen_1/macs2_peak_18952
chr15 27512341 27512423 83 26.67 21.04001 7.35970 18.79072 Peak_Calls/DNaseSeq_Spleen_1/macs2_peak_18953
chr15 27513007 27513082 76 18.84 13.79966 5.32649 11.95933 Peak_Calls/DNaseSeq_Spleen_1/macs2_peak_18954
chr15 27517918 27518036 119 14.38 10.59018 4.19822 9.12120 Peak_Calls/DNaseSeq_Spleen_1/macs2_peak_18955
chr15 27526262 27527012 751 9.83 6.07113 3.03316 4.63393 Peak_Calls/DNaseSeq_Spleen_1/macs2_peak_18956
chr15 27542573 27542940 368 12.92 10.08831 4.51125 8.54453 Peak_Calls/DNaseSeq_Spleen_1/macs2_peak_18957
chr15 27554800 27555539 740 7.42 5.98705 3.37420 4.61577 Peak_Calls/DNaseSeq_Spleen_1/macs2_peak_18958
chr15 27557661 27557849 189 3.92 3.36461 2.62365 2.09605 Peak_Calls/DNaseSeq_Spleen_1/macs2_peak_18959
chr15 27560411 27560727 317 6.76 6.74283 4.11089 5.28271 Peak_Calls/DNaseSeq_Spleen_1/macs2_peak_18960
chr15 27570963 27571430 468 4.91 3.51950 2.69870 2.06402 Peak_Calls/DNaseSeq_Spleen_1/macs2_peak_18961
chr15 27572804 27572888 85 4.13 2.36568 1.92404 1.21262 Peak_Calls/DNaseSeq_Spleen_1/macs2_peak_18962
chr15 27577589 27577796 208 5.27 2.96707 2.30005 1.57738 Peak_Calls/DNaseSeq_Spleen_1/macs2_peak_18963
chr15 27589441 27589640 200 8.44 6.37154 3.41230 5.01387 Peak_Calls/DNaseSeq_Spleen_1/macs2_peak_18964
chr15 27595419 27595593 175 14.28 12.58447 5.44095 11.00859 Peak_Calls/DNaseSeq_Spleen_1/macs2_peak_18965
chr15 27597853 27598199 347 15.45 13.65394 5.84419 11.97786 Peak_Calls/DNaseSeq_Spleen_1/macs2_peak_18966
chr15 27599747 27600844 1098 6.24 5.16512 3.12469 3.80633 Peak_Calls/DNaseSeq_Spleen_1/macs2_peak_18967
chr15 27610713 27611511 799 20.58 18.82786 5.97061 17.08706 Peak_Calls/DNaseSeq_Spleen_1/macs2_peak_18968
chr15 27632052 27632614 563 22.27 18.90099 6.33047 17.10254 Peak_Calls/DNaseSeq_Spleen_1/macs2_peak_18969
chr15 27638465 27638555 91 15.22 11.03731 4.46680 9.44514 Peak_Calls/DNaseSeq_Spleen_1/macs2_peak_18970
chr15 27638983 27639232 250 12.77 8.50223 3.81211 6.96468 Peak_Calls/DNaseSeq_Spleen_1/macs2_peak_18971
chr15 27645121 27645366 246 10.26 5.78383 3.12245 4.18711 Peak_Calls/DNaseSeq_Spleen_1/macs2_peak_18972
chr15 27654160 27654375 216 4.20 1.76628 1.55254 0.65871 Peak_Calls/DNaseSeq_Spleen_1/macs2_peak_18973
chr15 27654874 27654947 74 5.32 2.41654 1.83240 1.21913 Peak_Calls/DNaseSeq_Spleen_1/macs2_peak_18974
chr15 27656112 27656185 74 3.88 1.71630 1.47667 0.71847 Peak_Calls/DNaseSeq_Spleen_1/macs2_peak_18975
chr15 27681845 27682097 253 6.05 2.86170 2.15423 1.43169 Peak_Calls/DNaseSeq_Spleen_1/macs2_peak_18976
chr15 27684465 27684946 482 6.77 6.32053 3.95251 4.81155 Peak_Calls/DNaseSeq_Spleen_1/macs2_peak_18977
chr15 27700588 27700846 259 12.65 13.47104 6.82127 11.73586 Peak_Calls/DNaseSeq_Spleen_1/macs2_peak_18978
chr15 27702003 27702257 255 3.82 3.09341 2.43751 1.86396 Peak_Calls/DNaseSeq_Spleen_1/macs2_peak_18979
chr15 27712992 27713968 977 5.48 5.37164 3.56022 3.97414 Peak_Calls/DNaseSeq_Spleen_1/macs2_peak_18980
chr15 27715072 27715345 274 4.69 4.18981 3.14957 2.71712 Peak_Calls/DNaseSeq_Spleen_1/macs2_peak_18981
chr15 27722346 27722589 244 4.43 4.14254 2.99654 2.80033 Peak_Calls/DNaseSeq_Spleen_1/macs2_peak_18982
chr15 27725831 27725996 166 4.01 3.48984 2.68005 2.20598 Peak_Calls/DNaseSeq_Spleen_1/macs2_peak_18983
chr15 27726375 27726863 489 4.16 3.85279 2.84979 2.58707 Peak_Calls/DNaseSeq_Spleen_1/macs2_peak_18984
chr15 27730045 27730153 109 4.42 4.34095 3.03193 3.15762 Peak_Calls/DNaseSeq_Spleen_1/macs2_peak_18985
chr15 27748153 27748226 74 0.81 0.83390 1.01434 0.24350 Peak_Calls/DNaseSeq_Spleen_1/macs2_peak_18986
chr15 27753523 27753614 92 8.07 6.30650 3.72835 4.77263 Peak_Calls/DNaseSeq_Spleen_1/macs2_peak_18987
chr15 27755918 27756488 571 11.30 10.05617 4.98132 8.47818 Peak_Calls/DNaseSeq_Spleen_1/macs2_peak_18988
chr15 27756787 27757225 439 4.46 2.43253 1.96203 1.22364 Peak_Calls/DNaseSeq_Spleen_1/macs2_peak_18989
chr15 27757585 27758113 529 19.46 16.73047 5.15993 15.06022 Peak_Calls/DNaseSeq_Spleen_1/macs2_peak_18990
chr15 27781125 27781321 197 41.84 43.54621 10.63880 41.14675 Peak_Calls/DNaseSeq_Spleen_1/macs2_peak_18991
chr15 27785953 27786697 745 50.05 54.17241 12.63585 51.24986 Peak_Calls/DNaseSeq_Spleen_1/macs2_peak_18992
chr15 27789090 27789572 483 48.54 50.14419 12.24792 47.38194 Peak_Calls/DNaseSeq_Spleen_1/macs2_peak_18993
chr15 27812762 27813041 280 21.51 17.45585 5.65069 15.70473 Peak_Calls/DNaseSeq_Spleen_1/macs2_peak_18994
chr15 27814244 27814416 173 6.73 3.37465 2.07385 2.20189 Peak_Calls/DNaseSeq_Spleen_1/macs2_peak_18995
chr15 27849390 27849558 169 8.64 4.47676 2.51381 3.10984 Peak_Calls/DNaseSeq_Spleen_1/macs2_peak_18996
chr15 27853404 27853666 263 5.67 3.43106 2.49683 2.06621 Peak_Calls/DNaseSeq_Spleen_1/macs2_peak_18997
chr15 27855713 27855966 254 6.76 6.93328 4.31841 5.41554 Peak_Calls/DNaseSeq_Spleen_1/macs2_peak_18998
chr15 27856286 27856995 710 4.49 4.11555 3.02555 2.76232 Peak_Calls/DNaseSeq_Spleen_1/macs2_peak_18999
chr15 27865897 27866004 108 7.35 7.81719 4.67025 6.40935 Peak_Calls/DNaseSeq_Spleen_1/macs2_peak_19000
chr15 27867492 27867572 81 7.68 7.52340 4.85320 5.78623 Peak_Calls/DNaseSeq_Spleen_1/macs2_peak_19001
chr15 27904401 27904749 349 4.90 3.15581 2.55542 1.63585 Peak_Calls/DNaseSeq_Spleen_1/macs2_peak_19002
chr15 27951551 27951661 111 6.44 3.43748 2.34085 2.07521 Peak_Calls/DNaseSeq_Spleen_1/macs2_peak_19003
chr15 27954771 27954909 139 12.00 7.17858 3.94530 5.27641 Peak_Calls/DNaseSeq_Spleen_1/macs2_peak_19004
chr15 27955542 27956083 542 13.52 9.68206 4.43289 8.00847 Peak_Calls/DNaseSeq_Spleen_1/macs2_peak_19005
chr15 27997298 27997394 97 12.85 10.35589 4.27642 8.98574 Peak_Calls/DNaseSeq_Spleen_1/macs2_peak_19006
chr15 28010861 28011291 431 12.47 9.50092 4.15122 8.05484 Peak_Calls/DNaseSeq_Spleen_1/macs2_peak_19007
chr15 28088822 28089035 214 16.89 13.88204 5.45257 12.22140 Peak_Calls/DNaseSeq_Spleen_1/macs2_peak_19008
chr15 28111694 28111999 306 14.78 11.45947 4.81387 9.83703 Peak_Calls/DNaseSeq_Spleen_1/macs2_peak_19009
chr15 28117936 28118034 99 16.66 13.27383 5.36431 11.56838 Peak_Calls/DNaseSeq_Spleen_1/macs2_peak_19010
chr15 28119449 28119823 375 12.52 9.46740 4.26249 7.83772 Peak_Calls/DNaseSeq_Spleen_1/macs2_peak_19011
chr15 28956095 28956270 176 3.40 2.95501 2.46245 1.64284 Peak_Calls/DNaseSeq_Spleen_1/macs2_peak_19012
chr15 30357242 30357334 93 3.08 2.84982 2.27884 1.79664 Peak_Calls/DNaseSeq_Spleen_1/macs2_peak_19013
chr15 30388591 30388696 106 6.29 2.38610 1.70128 1.19810 Peak_Calls/DNaseSeq_Spleen_1/macs2_peak_19014
chr15 30398639 30398830 192 10.80 4.90562 2.50109 3.45336 Peak_Calls/DNaseSeq_Spleen_1/macs2_peak_19015
chr15 30540251 30540835 585 16.54 11.10567 3.66249 9.64464 Peak_Calls/DNaseSeq_Spleen_1/macs2_peak_19016
chr15 30590655 30590747 93 34.38 30.94325 7.18611 29.05145 Peak_Calls/DNaseSeq_Spleen_1/macs2_peak_19017
chr15 30591881 30592122 242 53.51 53.26462 10.93018 50.34145 Peak_Calls/DNaseSeq_Spleen_1/macs2_peak_19018
chr15 30670603 30670711 109 68.17 70.03650 13.79138 66.18706 Peak_Calls/DNaseSeq_Spleen_1/macs2_peak_19019
chr15 31096414 31096744 331 46.48 45.21748 9.56675 42.74785 Peak_Calls/DNaseSeq_Spleen_1/macs2_peak_19020
chr15 31152130 31152269 140 48.02 47.70921 9.88618 45.10593 Peak_Calls/DNaseSeq_Spleen_1/macs2_peak_19021
chr15 31153845 31154242 398 26.86 22.80622 5.71264 20.98701 Peak_Calls/DNaseSeq_Spleen_1/macs2_peak_19022
chr15 31194727 31194967 241 9.55 4.20173 2.27502 2.82690 Peak_Calls/DNaseSeq_Spleen_1/macs2_peak_19023
chr15 31209365 31209791 427 13.92 14.34319 6.35928 12.61416 Peak_Calls/DNaseSeq_Spleen_1/macs2_peak_19024
chr15 31245534 31245643 110 3.47 2.30173 1.97616 1.12294 Peak_Calls/DNaseSeq_Spleen_1/macs2_peak_19025
chr15 31250887 31250960 74 4.81 4.12274 2.55102 3.16672 Peak_Calls/DNaseSeq_Spleen_1/macs2_peak_19026
chr15 31261518 31261843 326 5.43 4.15298 2.79509 2.87178 Peak_Calls/DNaseSeq_Spleen_1/macs2_peak_19027
chr15 31262567 31262790 224 5.55 4.15878 2.80773 2.81956 Peak_Calls/DNaseSeq_Spleen_1/macs2_peak_19028
chr15 31264672 31264784 113 11.80 11.09654 5.42390 9.53553 Peak_Calls/DNaseSeq_Spleen_1/macs2_peak_19029
chr15 31266540 31266742 203 10.97 10.35718 5.07778 8.79728 Peak_Calls/DNaseSeq_Spleen_1/macs2_peak_19030
chr15 31268417 31268867 451 10.22 10.09684 5.27473 8.52179 Peak_Calls/DNaseSeq_Spleen_1/macs2_peak_19031
chr15 31279338 31279879 542 10.82 10.23956 5.56410 8.52524 Peak_Calls/DNaseSeq_Spleen_1/macs2_peak_19032
chr15 31286707 31287066 360 3.66 3.08179 2.37546 1.94288 Peak_Calls/DNaseSeq_Spleen_1/macs2_peak_19033
chr15 31298916 31299385 470 8.35 6.90960 4.27642 5.18271 Peak_Calls/DNaseSeq_Spleen_1/macs2_peak_19034
chr15 31339884 31340075 192 5.68 4.85100 3.29198 3.43498 Peak_Calls/DNaseSeq_Spleen_1/macs2_peak_19035
chr15 31347819 31348286 468 6.28 4.63699 3.09163 3.21668 Peak_Calls/DNaseSeq_Spleen_1/macs2_peak_19036
chr15 31348881 31349050 170 7.66 5.58127 3.08604 4.33331 Peak_Calls/DNaseSeq_Spleen_1/macs2_peak_19037
chr15 31377073 31377378 306 7.04 4.16650 2.82556 2.59398 Peak_Calls/DNaseSeq_Spleen_1/macs2_peak_19038
chr15 31382569 31382884 316 3.17 1.13990 1.12301 0.32453 Peak_Calls/DNaseSeq_Spleen_1/macs2_peak_19039
chr15 31383200 31383659 460 6.89 3.02626 1.95277 1.79568 Peak_Calls/DNaseSeq_Spleen_1/macs2_peak_19040
chr15 31402559 31402796 238 11.24 5.86271 2.98217 4.30253 Peak_Calls/DNaseSeq_Spleen_1/macs2_peak_19041
chr15 31447100 31447214 115 5.94 2.78592 1.81526 1.70172 Peak_Calls/DNaseSeq_Spleen_1/macs2_peak_19042
chr15 31460571 31461358 788 19.61 16.37914 5.01372 14.76357 Peak_Calls/DNaseSeq_Spleen_1/macs2_peak_19043
chr15 31502068 31502340 273 37.73 34.53222 9.24329 32.23726 Peak_Calls/DNaseSeq_Spleen_1/macs2_peak_19044
chr15 31516342 31516508 167 22.81 17.14115 5.73514 15.22636 Peak_Calls/DNaseSeq_Spleen_1/macs2_peak_19045
chr15 31531241 31532431 1191 22.82 12.20097 3.19911 10.65089 Peak_Calls/DNaseSeq_Spleen_1/macs2_peak_19046
chr15 31547127 31547377 251 32.22 18.63388 4.13317 16.86160 Peak_Calls/DNaseSeq_Spleen_1/macs2_peak_19047
chr15 31579432 31579810 379 26.10 12.80841 3.39485 11.07957 Peak_Calls/DNaseSeq_Spleen_1/macs2_peak_19048
chr15 31580681 31580908 228 11.11 2.80162 1.41799 1.69876 Peak_Calls/DNaseSeq_Spleen_1/macs2_peak_19049
chr15 31941948 31942061 114 22.06 6.77895 2.15008 5.24984 Peak_Calls/DNaseSeq_Spleen_1/macs2_peak_19050
chr15 31978681 31978754 74 28.55 9.69734 2.65305 7.91830 Peak_Calls/DNaseSeq_Spleen_1/macs2_peak_19051
chr15 32159812 32160099 288 29.34 12.34092 2.77347 10.75658 Peak_Calls/DNaseSeq_Spleen_1/macs2_peak_19052
chr15 32174274 32174606 333 49.17 24.06129 4.34680 21.85701 Peak_Calls/DNaseSeq_Spleen_1/macs2_peak_19053
chr15 32175889 32175975 87 50.02 27.01516 4.45530 24.93123 Peak_Calls/DNaseSeq_Spleen_1/macs2_peak_19054
chr15 32195273 32195346 74 59.54 32.27149 5.19900 29.85017 Peak_Calls/DNaseSeq_Spleen_1/macs2_peak_19055
chr15 33012868 33013292 425 45.97 25.52920 4.15012 23.62676 Peak_Calls/DNaseSeq_Spleen_1/macs2_peak_19056
chr15 33946696 33946769 74 37.51 20.13109 3.47797 18.49189 Peak_Calls/DNaseSeq_Spleen_1/macs2_peak_19057
chr15 33951830 33951986 157 29.84 15.74594 2.87599 14.36970 Peak_Calls/DNaseSeq_Spleen_1/macs2_peak_19058
chr15 33972866 33973269 404 29.42 11.60751 2.74295 9.89336 Peak_Calls/DNaseSeq_Spleen_1/macs2_peak_19059
chr15 33976173 33976450 278 14.70 2.97144 1.53810 1.60501 Peak_Calls/DNaseSeq_Spleen_1/macs2_peak_19060
chr15 33980042 33980207 166 13.05 2.22512 1.39705 0.89714 Peak_Calls/DNaseSeq_Spleen_1/macs2_peak_19061
chr15 33996988 33997332 345 16.17 3.69087 1.66320 2.29449 Peak_Calls/DNaseSeq_Spleen_1/macs2_peak_19062
chr15 34011999 34013017 1019 22.97 9.17168 2.58938 7.62041 Peak_Calls/DNaseSeq_Spleen_1/macs2_peak_19063
chr15 34085393 34085505 113 19.02 10.23193 2.51214 9.06572 Peak_Calls/DNaseSeq_Spleen_1/macs2_peak_19064
chr15 34167689 34168031 343 29.68 15.21223 3.59491 13.48445 Peak_Calls/DNaseSeq_Spleen_1/macs2_peak_19065
chr15 34286454 34286702 249 37.41 22.55409 4.45829 20.70597 Peak_Calls/DNaseSeq_Spleen_1/macs2_peak_19066
chr15 34341921 34342423 503 41.37 27.42019 4.91286 25.53620 Peak_Calls/DNaseSeq_Spleen_1/macs2_peak_19067
chr15 34357519 34357597 79 32.98 19.37935 3.98998 17.68823 Peak_Calls/DNaseSeq_Spleen_1/macs2_peak_19068
chr15 34358665 34359062 398 38.67 22.23865 4.57305 20.26929 Peak_Calls/DNaseSeq_Spleen_1/macs2_peak_19069
chr15 34372574 34373637 1064 10.76 7.80379 3.85793 6.29823 Peak_Calls/DNaseSeq_Spleen_1/macs2_peak_19070
chr15 34399599 34399695 97 3.54 3.41217 2.50582 2.37270 Peak_Calls/DNaseSeq_Spleen_1/macs2_peak_19071
chr15 34424809 34425548 740 8.82 5.42002 2.99893 3.98664 Peak_Calls/DNaseSeq_Spleen_1/macs2_peak_19072
chr15 34465738 34465813 76 10.72 5.55242 2.76017 4.11409 Peak_Calls/DNaseSeq_Spleen_1/macs2_peak_19073
chr15 34672954 34673085 132 11.98 5.42527 2.97837 3.63751 Peak_Calls/DNaseSeq_Spleen_1/macs2_peak_19074
chr15 34705571 34705796 226 11.06 4.83272 2.77691 3.10069 Peak_Calls/DNaseSeq_Spleen_1/macs2_peak_19075
chr15 34706703 34706918 216 12.06 6.11207 3.02344 4.50557 Peak_Calls/DNaseSeq_Spleen_1/macs2_peak_19076
chr15 34821322 34821397 76 11.29 6.43391 2.90005 5.07606 Peak_Calls/DNaseSeq_Spleen_1/macs2_peak_19077
chr15 34845615 34845801 187 15.78 10.41990 3.88273 8.90651 Peak_Calls/DNaseSeq_Spleen_1/macs2_peak_19078
chr15 34850323 34850512 190 20.05 13.83262 4.80821 12.08926 Peak_Calls/DNaseSeq_Spleen_1/macs2_peak_19079
chr15 34862706 34863239 534 19.77 14.80392 4.77059 13.21307 Peak_Calls/DNaseSeq_Spleen_1/macs2_peak_19080
chr15 34882602 34882924 323 21.40 15.05013 5.09482 13.19941 Peak_Calls/DNaseSeq_Spleen_1/macs2_peak_19081
chr15 34883248 34883411 164 8.51 3.64335 2.25078 2.19617 Peak_Calls/DNaseSeq_Spleen_1/macs2_peak_19082
chr15 34898493 34898568 76 3.78 1.55234 1.29342 0.69058 Peak_Calls/DNaseSeq_Spleen_1/macs2_peak_19083
chr15 35001376 35001549 174 7.44 3.08321 2.02788 1.74919 Peak_Calls/DNaseSeq_Spleen_1/macs2_peak_19084
chr15 35085254 35085744 491 7.08 3.06817 2.17445 1.62425 Peak_Calls/DNaseSeq_Spleen_1/macs2_peak_19085
chr15 35222776 35222852 77 5.68 4.69617 3.23211 3.30451 Peak_Calls/DNaseSeq_Spleen_1/macs2_peak_19086
chr15 35224338 35225037 700 8.58 7.98386 4.62235 6.45532 Peak_Calls/DNaseSeq_Spleen_1/macs2_peak_19087
chr15 35227615 35227801 187 5.95 4.86137 3.37736 3.36122 Peak_Calls/DNaseSeq_Spleen_1/macs2_peak_19088
chr15 35232350 35232579 230 5.69 2.18226 1.65134 1.06969 Peak_Calls/DNaseSeq_Spleen_1/macs2_peak_19089
chr15 35256491 35256605 115 9.87 3.86829 1.99612 2.60227 Peak_Calls/DNaseSeq_Spleen_1/macs2_peak_19090
chr15 35300757 35301725 969 24.67 16.53448 4.39742 14.90386 Peak_Calls/DNaseSeq_Spleen_1/macs2_peak_19091
chr15 35440194 35440560 367 40.29 32.39198 6.91400 30.28547 Peak_Calls/DNaseSeq_Spleen_1/macs2_peak_19092
chr15 35448314 35448406 93 22.26 19.03867 4.08463 17.80955 Peak_Calls/DNaseSeq_Spleen_1/macs2_peak_19093
chr15 35469517 35469592 76 53.37 43.60305 8.99147 40.98096 Peak_Calls/DNaseSeq_Spleen_1/macs2_peak_19094
chr15 35474764 35474873 110 30.75 24.56037 5.40810 22.90968 Peak_Calls/DNaseSeq_Spleen_1/macs2_peak_19095
chr15 35686859 35686973 115 31.46 24.43269 5.51107 22.71277 Peak_Calls/DNaseSeq_Spleen_1/macs2_peak_19096
chr15 35867665 35868163 499 25.69 17.70376 4.53885 15.96094 Peak_Calls/DNaseSeq_Spleen_1/macs2_peak_19097
chr15 36078203 36078351 149 6.94 2.41038 1.54190 1.34028 Peak_Calls/DNaseSeq_Spleen_1/macs2_peak_19098
chr15 36081784 36082004 221 7.96 2.38027 1.65341 1.08473 Peak_Calls/DNaseSeq_Spleen_1/macs2_peak_19099
chr15 36093598 36094001 404 6.33 2.38926 1.93120 0.96257 Peak_Calls/DNaseSeq_Spleen_1/macs2_peak_19100
chr15 36094310 36094912 603 3.61 2.43280 2.12260 1.15721 Peak_Calls/DNaseSeq_Spleen_1/macs2_peak_19101
chr15 36097526 36097725 200 8.55 3.87653 2.37666 2.39025 Peak_Calls/DNaseSeq_Spleen_1/macs2_peak_19102
chr15 36103430 36104006 577 9.25 4.83185 2.56227 3.41770 Peak_Calls/DNaseSeq_Spleen_1/macs2_peak_19103
chr15 36108996 36109756 761 10.27 6.00742 2.85257 4.60962 Peak_Calls/DNaseSeq_Spleen_1/macs2_peak_19104
chr15 36144431 36144903 473 35.94 32.91766 8.98662 30.67889 Peak_Calls/DNaseSeq_Spleen_1/macs2_peak_19105
chr15 36191153 36191481 329 19.34 15.37479 5.06203 13.74308 Peak_Calls/DNaseSeq_Spleen_1/macs2_peak_19106
chr15 36192038 36192186 149 8.10 4.43652 2.38312 3.20506 Peak_Calls/DNaseSeq_Spleen_1/macs2_peak_19107
chr15 36211622 36211939 318 5.61 2.17434 1.75209 0.89388 Peak_Calls/DNaseSeq_Spleen_1/macs2_peak_19108
chr15 36212671 36213246 576 6.36 4.66893 3.02777 3.29607 Peak_Calls/DNaseSeq_Spleen_1/macs2_peak_19109
chr15 36233267 36234140 874 4.58 2.48602 1.99665 1.22770 Peak_Calls/DNaseSeq_Spleen_1/macs2_peak_19110
chr15 36263716 36263816 101 8.15 4.57341 2.73087 3.14158 Peak_Calls/DNaseSeq_Spleen_1/macs2_peak_19111
chr15 36266726 36266929 204 7.15 3.80044 2.44972 2.42057 Peak_Calls/DNaseSeq_Spleen_1/macs2_peak_19112
chr15 36275763 36276302 540 12.12 8.97904 3.87171 7.53987 Peak_Calls/DNaseSeq_Spleen_1/macs2_peak_19113
chr15 36291144 36291340 197 7.15 3.79817 2.44386 2.39008 Peak_Calls/DNaseSeq_Spleen_1/macs2_peak_19114
chr15 36293724 36294153 430 4.00 2.00782 1.72106 0.87850 Peak_Calls/DNaseSeq_Spleen_1/macs2_peak_19115
chr15 36304643 36305084 442 6.43 5.35777 3.01397 4.18145 Peak_Calls/DNaseSeq_Spleen_1/macs2_peak_19116
chr15 36325931 36326318 388 12.95 10.90301 4.72967 9.34915 Peak_Calls/DNaseSeq_Spleen_1/macs2_peak_19117
chr15 36368604 36369024 421 27.58 24.89994 9.00416 22.57837 Peak_Calls/DNaseSeq_Spleen_1/macs2_peak_19118
chr15 36369699 36370111 413 12.53 10.88667 4.37771 9.60636 Peak_Calls/DNaseSeq_Spleen_1/macs2_peak_19119
chr15 36426304 36426728 425 8.11 5.50874 2.97744 4.15692 Peak_Calls/DNaseSeq_Spleen_1/macs2_peak_19120
chr15 36429696 36429867 172 11.83 10.87924 4.91994 9.45134 Peak_Calls/DNaseSeq_Spleen_1/macs2_peak_19121
chr15 36435397 36435481 85 17.71 17.88861 7.25413 16.18327 Peak_Calls/DNaseSeq_Spleen_1/macs2_peak_19122
chr15 36447563 36447824 262 11.07 9.89163 4.79593 8.34390 Peak_Calls/DNaseSeq_Spleen_1/macs2_peak_19123
chr15 36492563 36492738 176 3.69 2.48430 2.28708 0.96422 Peak_Calls/DNaseSeq_Spleen_1/macs2_peak_19124
chr15 36495334 36495587 254 3.29 2.75411 2.40142 1.38650 Peak_Calls/DNaseSeq_Spleen_1/macs2_peak_19125
chr15 36508215 36508765 551 3.44 2.85531 2.44434 1.48211 Peak_Calls/DNaseSeq_Spleen_1/macs2_peak_19126
chr15 36538628 36539475 848 9.68 9.74113 5.00921 8.19468 Peak_Calls/DNaseSeq_Spleen_1/macs2_peak_19127
chr15 36544513 36544684 172 10.83 12.27188 5.81535 10.95673 Peak_Calls/DNaseSeq_Spleen_1/macs2_peak_19128
chr15 36558479 36558602 124 7.42 6.90414 4.12985 5.45962 Peak_Calls/DNaseSeq_Spleen_1/macs2_peak_19129
chr15 36570526 36570920 395 4.12 2.31777 1.96588 1.06617 Peak_Calls/DNaseSeq_Spleen_1/macs2_peak_19130
chr15 36579610 36580178 569 14.42 11.41265 4.21832 9.98096 Peak_Calls/DNaseSeq_Spleen_1/macs2_peak_19131
chr15 36596304 36596605 302 23.53 21.71705 6.61367 20.06200 Peak_Calls/DNaseSeq_Spleen_1/macs2_peak_19132
chr15 36618164 36618424 261 24.97 24.72023 7.01417 23.08419 Peak_Calls/DNaseSeq_Spleen_1/macs2_peak_19133
chr15 36635908 36636024 117 46.47 51.06468 12.63535 48.30075 Peak_Calls/DNaseSeq_Spleen_1/macs2_peak_19134
chr15 36638312 36638438 127 54.01 60.11703 14.63787 56.89653 Peak_Calls/DNaseSeq_Spleen_1/macs2_peak_19135
chr15 36645510 36646436 927 11.22 9.78061 4.25437 8.29642 Peak_Calls/DNaseSeq_Spleen_1/macs2_peak_19136
chr15 36649103 36649302 200 4.26 3.71282 2.76885 2.38481 Peak_Calls/DNaseSeq_Spleen_1/macs2_peak_19137
chr15 36657402 36657933 532 2.88 2.42739 2.16738 1.16855 Peak_Calls/DNaseSeq_Spleen_1/macs2_peak_19138
chr15 36663568 36663665 98 0.95 0.93633 1.08985 0.30180 Peak_Calls/DNaseSeq_Spleen_1/macs2_peak_19139
chr15 36690407 36690753 347 2.78 2.61418 2.11141 1.62258 Peak_Calls/DNaseSeq_Spleen_1/macs2_peak_19140
chr15 36698485 36699050 566 5.80 4.96629 3.80248 3.08005 Peak_Calls/DNaseSeq_Spleen_1/macs2_peak_19141
chr15 36710746 36711098 353 5.21 4.71914 3.47312 3.10401 Peak_Calls/DNaseSeq_Spleen_1/macs2_peak_19142
chr15 36711808 36712046 239 2.89 2.42909 2.17653 1.17305 Peak_Calls/DNaseSeq_Spleen_1/macs2_peak_19143
chr15 36722214 36722790 577 6.93 6.30247 3.59693 4.88767 Peak_Calls/DNaseSeq_Spleen_1/macs2_peak_19144
chr15 36723233 36724731 1499 6.42 5.51294 3.39780 4.10628 Peak_Calls/DNaseSeq_Spleen_1/macs2_peak_19145
chr15 36768888 36769311 424 10.93 6.90051 3.01324 5.44640 Peak_Calls/DNaseSeq_Spleen_1/macs2_peak_19146
chr15 36778845 36778918 74 27.83 22.33513 6.59633 20.39274 Peak_Calls/DNaseSeq_Spleen_1/macs2_peak_19147
chr15 36785453 36785558 106 25.70 21.01161 6.13968 19.23451 Peak_Calls/DNaseSeq_Spleen_1/macs2_peak_19148
chr15 36795185 36795276 92 10.92 8.91136 2.92289 7.98928 Peak_Calls/DNaseSeq_Spleen_1/macs2_peak_19149
chr15 36795989 36796165 177 27.63 22.83993 6.54312 20.96975 Peak_Calls/DNaseSeq_Spleen_1/macs2_peak_19150
chr15 36800651 36800775 125 22.55 20.67143 5.47279 19.25410 Peak_Calls/DNaseSeq_Spleen_1/macs2_peak_19151
chr15 36809585 36809726 142 26.14 24.80982 6.26641 23.24812 Peak_Calls/DNaseSeq_Spleen_1/macs2_peak_19152
chr15 36818189 36818307 119 26.59 24.59081 6.35713 22.97935 Peak_Calls/DNaseSeq_Spleen_1/macs2_peak_19153
chr15 36826205 36826315 111 43.14 38.14015 9.94273 35.59672 Peak_Calls/DNaseSeq_Spleen_1/macs2_peak_19154
chr15 36831680 36831827 148 33.18 26.89734 7.73811 24.66668 Peak_Calls/DNaseSeq_Spleen_1/macs2_peak_19155
chr15 36847450 36847638 189 28.87 24.60400 6.82291 22.73261 Peak_Calls/DNaseSeq_Spleen_1/macs2_peak_19156
chr15 36857345 36857526 182 32.30 28.24912 7.57669 26.22527 Peak_Calls/DNaseSeq_Spleen_1/macs2_peak_19157
chr15 36860276 36860387 112 17.44 11.65089 4.27353 10.01719 Peak_Calls/DNaseSeq_Spleen_1/macs2_peak_19158
chr15 36860995 36861549 555 7.94 4.06660 2.43975 2.68142 Peak_Calls/DNaseSeq_Spleen_1/macs2_peak_19159
chr15 36863571 36863674 104 4.10 3.25622 2.58712 1.90669 Peak_Calls/DNaseSeq_Spleen_1/macs2_peak_19160
chr15 36867589 36867730 142 6.27 4.93341 3.23269 3.48695 Peak_Calls/DNaseSeq_Spleen_1/macs2_peak_19161
chr15 36868347 36868955 609 7.25 6.49867 3.88614 5.06419 Peak_Calls/DNaseSeq_Spleen_1/macs2_peak_19162
chr15 36892866 36892956 91 5.05 3.24456 2.74016 1.52438 Peak_Calls/DNaseSeq_Spleen_1/macs2_peak_19163
chr15 36897247 36897342 96 1.76 1.29392 1.31562 0.52133 Peak_Calls/DNaseSeq_Spleen_1/macs2_peak_19164
chr15 36909470 36909874 405 4.18 3.57449 2.85348 2.09708 Peak_Calls/DNaseSeq_Spleen_1/macs2_peak_19165
chr15 36916967 36917466 500 5.59 4.41343 3.13888 2.91536 Peak_Calls/DNaseSeq_Spleen_1/macs2_peak_19166
chr15 36936182 36936613 432 11.50 11.13344 5.55007 9.48627 Peak_Calls/DNaseSeq_Spleen_1/macs2_peak_19167
chr15 36937025 36937512 488 10.41 8.13697 4.03786 6.65359 Peak_Calls/DNaseSeq_Spleen_1/macs2_peak_19168
chr15 36950694 36950854 161 20.80 18.33792 7.10341 16.38536 Peak_Calls/DNaseSeq_Spleen_1/macs2_peak_19169
chr15 37029813 37030313 501 8.82 5.97437 3.14068 4.60253 Peak_Calls/DNaseSeq_Spleen_1/macs2_peak_19170
chr15 37043940 37044230 291 6.87 3.18298 2.13052 1.83761 Peak_Calls/DNaseSeq_Spleen_1/macs2_peak_19171
chr15 37050336 37050473 138 4.93 1.99556 1.76828 0.66759 Peak_Calls/DNaseSeq_Spleen_1/macs2_peak_19172
chr15 37065356 37065690 335 4.10 2.07945 1.67931 1.01408 Peak_Calls/DNaseSeq_Spleen_1/macs2_peak_19173
chr15 37125732 37125915 184 9.81 7.17509 3.46484 5.85062 Peak_Calls/DNaseSeq_Spleen_1/macs2_peak_19174
chr15 37149425 37149498 74 15.57 12.05869 5.20708 10.30957 Peak_Calls/DNaseSeq_Spleen_1/macs2_peak_19175
chr15 37276480 37276710 231 15.27 11.99687 5.13894 10.29974 Peak_Calls/DNaseSeq_Spleen_1/macs2_peak_19176
chr15 37277291 37277509 219 16.40 13.66463 5.55182 11.98728 Peak_Calls/DNaseSeq_Spleen_1/macs2_peak_19177
chr15 37348742 37348883 142 20.56 17.62627 6.85510 15.67422 Peak_Calls/DNaseSeq_Spleen_1/macs2_peak_19178
chr15 37365872 37366084 213 19.63 16.96272 6.57195 15.10625 Peak_Calls/DNaseSeq_Spleen_1/macs2_peak_19179
chr15 37366988 37367203 216 13.78 11.86866 4.79899 10.46073 Peak_Calls/DNaseSeq_Spleen_1/macs2_peak_19180
chr15 37388299 37388393 95 17.49 14.39586 5.93860 12.57420 Peak_Calls/DNaseSeq_Spleen_1/macs2_peak_19181
chr15 37389137 37389217 81 17.28 13.79940 5.86401 11.91349 Peak_Calls/DNaseSeq_Spleen_1/macs2_peak_19182
chr15 37491744 37492054 311 12.04 9.11409 4.24107 7.59982 Peak_Calls/DNaseSeq_Spleen_1/macs2_peak_19183
chr15 37695962 37696120 159 10.40 6.90878 3.71673 5.27432 Peak_Calls/DNaseSeq_Spleen_1/macs2_peak_19184
chr15 37706241 37706329 89 5.28 2.88879 2.13320 1.63797 Peak_Calls/DNaseSeq_Spleen_1/macs2_peak_19185
chr15 37716621 37716929 309 4.55 2.49507 2.13871 1.06790 Peak_Calls/DNaseSeq_Spleen_1/macs2_peak_19186
chr15 37717325 37717495 171 2.95 1.18002 1.05392 0.49297 Peak_Calls/DNaseSeq_Spleen_1/macs2_peak_19187
chr15 37721520 37721593 74 8.79 3.33433 2.05861 1.93086 Peak_Calls/DNaseSeq_Spleen_1/macs2_peak_19188
chr15 37835821 37836085 265 13.34 7.15065 2.95581 5.71393 Peak_Calls/DNaseSeq_Spleen_1/macs2_peak_19189
chr15 37838504 37838672 169 14.95 8.82589 3.27571 7.40239 Peak_Calls/DNaseSeq_Spleen_1/macs2_peak_19190
chr15 37839039 37839302 264 21.50 15.09267 4.53229 13.48983 Peak_Calls/DNaseSeq_Spleen_1/macs2_peak_19191
chr15 37862182 37862715 534 33.74 28.16259 6.87546 26.21994 Peak_Calls/DNaseSeq_Spleen_1/macs2_peak_19192
chr15 37881144 37881297 154 39.09 34.08878 7.89754 31.96747 Peak_Calls/DNaseSeq_Spleen_1/macs2_peak_19193
chr15 37890091 37891242 1152 19.61 13.62521 4.17825 12.02342 Peak_Calls/DNaseSeq_Spleen_1/macs2_peak_19194
chr15 38007983 38009020 1038 12.19 6.76680 2.94106 5.31393 Peak_Calls/DNaseSeq_Spleen_1/macs2_peak_19195
chr15 38174703 38174835 133 22.16 17.03399 5.15271 15.40794 Peak_Calls/DNaseSeq_Spleen_1/macs2_peak_19196
chr15 38177000 38177110 111 21.24 17.05284 4.95804 15.56276 Peak_Calls/DNaseSeq_Spleen_1/macs2_peak_19197
chr15 38177615 38177820 206 24.01 19.26544 5.52516 17.62014 Peak_Calls/DNaseSeq_Spleen_1/macs2_peak_19198
chr15 38213586 38213928 343 21.29 15.15333 4.92447 13.44321 Peak_Calls/DNaseSeq_Spleen_1/macs2_peak_19199
chr15 38228784 38229067 284 8.98 4.20292 2.31116 2.84296 Peak_Calls/DNaseSeq_Spleen_1/macs2_peak_19200
chr15 38230295 38231202 908 10.06 6.29439 3.15948 4.78481 Peak_Calls/DNaseSeq_Spleen_1/macs2_peak_19201
chr15 38303768 38303841 74 2.26 1.85644 1.68014 0.96057 Peak_Calls/DNaseSeq_Spleen_1/macs2_peak_19202
chr15 38314490 38314716 227 2.55 1.76965 1.64159 0.78577 Peak_Calls/DNaseSeq_Spleen_1/macs2_peak_19203
chr15 38382507 38382691 185 7.17 4.39062 2.92338 2.86652 Peak_Calls/DNaseSeq_Spleen_1/macs2_peak_19204
chr15 38400131 38400535 405 15.95 14.71614 5.94484 13.02287 Peak_Calls/DNaseSeq_Spleen_1/macs2_peak_19205
chr15 38402553 38402642 90 18.89 18.47241 6.94109 16.80609 Peak_Calls/DNaseSeq_Spleen_1/macs2_peak_19206
chr15 38403357 38403741 385 8.84 7.07740 3.47860 5.74062 Peak_Calls/DNaseSeq_Spleen_1/macs2_peak_19207
chr15 38406963 38407179 217 4.26 2.69541 2.00179 1.60961 Peak_Calls/DNaseSeq_Spleen_1/macs2_peak_19208
chr15 38415276 38415498 223 8.54 6.71744 3.80762 5.20986 Peak_Calls/DNaseSeq_Spleen_1/macs2_peak_19209
chr15 38447932 38448272 341 9.45 5.69436 2.99082 4.24382 Peak_Calls/DNaseSeq_Spleen_1/macs2_peak_19210
chr15 38448603 38449469 867 9.73 6.24716 3.09593 4.86231 Peak_Calls/DNaseSeq_Spleen_1/macs2_peak_19211
chr15 38457835 38457926 92 6.99 3.58736 2.28458 2.28843 Peak_Calls/DNaseSeq_Spleen_1/macs2_peak_19212
chr15 38465215 38465455 241 6.14 2.95639 2.13975 1.60902 Peak_Calls/DNaseSeq_Spleen_1/macs2_peak_19213
chr15 38474286 38474471 186 6.06 3.93644 2.30580 2.87606 Peak_Calls/DNaseSeq_Spleen_1/macs2_peak_19214
chr15 38497062 38497475 414 10.79 7.65940 3.73243 6.20259 Peak_Calls/DNaseSeq_Spleen_1/macs2_peak_19215
chr15 38531259 38531504 246 7.18 4.42954 2.64442 3.09913 Peak_Calls/DNaseSeq_Spleen_1/macs2_peak_19216
chr15 38531945 38532348 404 6.82 4.25165 2.55186 2.98918 Peak_Calls/DNaseSeq_Spleen_1/macs2_peak_19217
chr15 38537221 38537436 216 13.44 9.56732 4.57604 7.79797 Peak_Calls/DNaseSeq_Spleen_1/macs2_peak_19218
chr15 38564926 38565126 201 9.91 6.58385 3.50250 5.02303 Peak_Calls/DNaseSeq_Spleen_1/macs2_peak_19219
chr15 38591403 38592245 843 8.56 5.69748 2.76836 4.34865 Peak_Calls/DNaseSeq_Spleen_1/macs2_peak_19220
chr15 38626336 38626415 80 24.64 19.20858 5.48146 17.52160 Peak_Calls/DNaseSeq_Spleen_1/macs2_peak_19221
chr15 38837615 38837974 360 25.73 22.56388 5.73659 21.01102 Peak_Calls/DNaseSeq_Spleen_1/macs2_peak_19222
chr15 38910092 38910321 230 41.86 37.55500 8.98741 35.24489 Peak_Calls/DNaseSeq_Spleen_1/macs2_peak_19223
chr15 38943943 38944675 733 37.95 35.63876 8.21168 33.39239 Peak_Calls/DNaseSeq_Spleen_1/macs2_peak_19224
chr15 39004382 39004643 262 10.69 5.06404 2.58445 3.60928 Peak_Calls/DNaseSeq_Spleen_1/macs2_peak_19225
chr15 39028254 39028340 87 11.84 5.12284 2.78243 3.40757 Peak_Calls/DNaseSeq_Spleen_1/macs2_peak_19226
chr15 39030769 39030924 156 7.49 2.98515 1.93886 1.68867 Peak_Calls/DNaseSeq_Spleen_1/macs2_peak_19227
chr15 39088342 39088549 208 3.99 3.34306 2.57844 2.05757 Peak_Calls/DNaseSeq_Spleen_1/macs2_peak_19228
chr15 39103579 39103686 108 3.86 3.17568 2.50615 1.91308 Peak_Calls/DNaseSeq_Spleen_1/macs2_peak_19229
chr15 39106958 39107031 74 3.19 2.29643 2.19786 0.80974 Peak_Calls/DNaseSeq_Spleen_1/macs2_peak_19230
chr15 39166332 39166470 139 6.02 5.09723 3.34951 3.67417 Peak_Calls/DNaseSeq_Spleen_1/macs2_peak_19231
chr15 39193707 39193852 146 10.57 11.22896 5.42939 9.88216 Peak_Calls/DNaseSeq_Spleen_1/macs2_peak_19232
chr15 39692825 39692913 89 17.18 19.93529 8.48862 18.24150 Peak_Calls/DNaseSeq_Spleen_1/macs2_peak_19233
chr15 39745064 39745227 164 20.81 25.45457 10.18868 23.63116 Peak_Calls/DNaseSeq_Spleen_1/macs2_peak_19234
chr15 39775281 39775996 716 17.95 20.12448 8.85222 18.24185 Peak_Calls/DNaseSeq_Spleen_1/macs2_peak_19235
chr15 39962676 39962894 219 13.77 13.22397 6.86631 11.24135 Peak_Calls/DNaseSeq_Spleen_1/macs2_peak_19236
chr15 40994544 40994620 77 8.86 7.18175 4.57031 5.31269 Peak_Calls/DNaseSeq_Spleen_1/macs2_peak_19237
chr15 40995229 40995374 146 4.09 2.99033 2.39940 1.69689 Peak_Calls/DNaseSeq_Spleen_1/macs2_peak_19238
chr15 41278672 41279047 376 2.83 2.50277 2.14432 1.36292 Peak_Calls/DNaseSeq_Spleen_1/macs2_peak_19239
chr15 41443902 41444060 159 4.29 4.21688 2.95772 3.05915 Peak_Calls/DNaseSeq_Spleen_1/macs2_peak_19240
chr15 41605877 41606252 376 6.97 6.93007 4.45814 5.33297 Peak_Calls/DNaseSeq_Spleen_1/macs2_peak_19241
chr15 41619886 41620524 639 3.04 2.55735 2.15950 1.39878 Peak_Calls/DNaseSeq_Spleen_1/macs2_peak_19242
chr15 41620949 41621287 339 3.50 2.38382 2.05763 1.17714 Peak_Calls/DNaseSeq_Spleen_1/macs2_peak_19243
chr15 41650417 41650592 176 6.04 4.32131 2.98689 2.87952 Peak_Calls/DNaseSeq_Spleen_1/macs2_peak_19244
chr15 41662274 41662597 324 17.23 9.33975 2.94872 7.91506 Peak_Calls/DNaseSeq_Spleen_1/macs2_peak_19245
chr15 41663651 41664288 638 24.68 14.00608 3.66180 12.38211 Peak_Calls/DNaseSeq_Spleen_1/macs2_peak_19246
chr15 41677942 41678344 403 39.72 29.04018 5.68321 27.11686 Peak_Calls/DNaseSeq_Spleen_1/macs2_peak_19247
chr15 41780548 41780636 89 51.63 38.44829 7.23197 36.05996 Peak_Calls/DNaseSeq_Spleen_1/macs2_peak_19248
chr15 41804712 41805106 395 38.88 29.75827 5.58895 27.91878 Peak_Calls/DNaseSeq_Spleen_1/macs2_peak_19249
chr15 42008016 42008366 351 59.58 48.14813 8.28981 45.49730 Peak_Calls/DNaseSeq_Spleen_1/macs2_peak_19250
chr15 42009184 42009843 660 55.64 45.01634 7.77877 42.50114 Peak_Calls/DNaseSeq_Spleen_1/macs2_peak_19251
chr15 42294970 42295109 140 38.82 27.08505 5.54427 25.13314 Peak_Calls/DNaseSeq_Spleen_1/macs2_peak_19252
chr15 42313366 42313441 76 28.89 18.77325 4.24608 17.15650 Peak_Calls/DNaseSeq_Spleen_1/macs2_peak_19253
chr15 42416890 42417185 296 32.39 20.57904 4.68451 18.76453 Peak_Calls/DNaseSeq_Spleen_1/macs2_peak_19254
chr15 42506408 42506554 147 28.06 16.80585 4.11220 15.10820 Peak_Calls/DNaseSeq_Spleen_1/macs2_peak_19255
chr15 42507606 42507742 137 34.76 20.08295 4.94629 17.98135 Peak_Calls/DNaseSeq_Spleen_1/macs2_peak_19256
chr15 42508161 42508626 466 28.71 15.82012 4.16328 13.95680 Peak_Calls/DNaseSeq_Spleen_1/macs2_peak_19257
chr15 42745777 42745850 74 19.93 10.82710 3.05470 9.42735 Peak_Calls/DNaseSeq_Spleen_1/macs2_peak_19258
chr15 42794390 42794479 90 28.62 15.08077 4.13131 13.14764 Peak_Calls/DNaseSeq_Spleen_1/macs2_peak_19259
chr15 43113788 43114526 739 14.57 9.03048 3.66612 7.55979 Peak_Calls/DNaseSeq_Spleen_1/macs2_peak_19260
chr15 43308379 43309281 903 14.76 9.20772 3.62646 7.68290 Peak_Calls/DNaseSeq_Spleen_1/macs2_peak_19261
chr15 44195635 44195720 86 10.44 5.67798 2.32231 4.56930 Peak_Calls/DNaseSeq_Spleen_1/macs2_peak_19262
chr15 44259084 44260082 999 16.21 9.40253 3.26976 7.88172 Peak_Calls/DNaseSeq_Spleen_1/macs2_peak_19263
chr15 44450353 44451509 1157 20.90 14.03174 4.40906 12.32381 Peak_Calls/DNaseSeq_Spleen_1/macs2_peak_19264
chr15 44456422 44456663 242 19.90 14.90444 4.83437 13.25782 Peak_Calls/DNaseSeq_Spleen_1/macs2_peak_19265
chr15 44664290 44664581 292 8.24 3.32183 2.21875 1.81330 Peak_Calls/DNaseSeq_Spleen_1/macs2_peak_19266
chr15 48605201 48605274 74 5.52 3.32877 2.65588 1.72769 Peak_Calls/DNaseSeq_Spleen_1/macs2_peak_19267
chr15 49016188 49016310 123 3.31 2.42775 1.83492 1.54608 Peak_Calls/DNaseSeq_Spleen_1/macs2_peak_19268
chr15 49731509 49731619 111 7.02 5.86156 3.29711 4.67517 Peak_Calls/DNaseSeq_Spleen_1/macs2_peak_19269
chr15 50093200 50093296 97 14.68 13.96310 6.32439 12.26488 Peak_Calls/DNaseSeq_Spleen_1/macs2_peak_19270
chr15 50193016 50194128 1113 13.74 12.79131 5.92810 11.07023 Peak_Calls/DNaseSeq_Spleen_1/macs2_peak_19271
chr15 50231731 50232209 479 3.59 2.12368 1.89920 0.91493 Peak_Calls/DNaseSeq_Spleen_1/macs2_peak_19272
chr15 50234250 50234419 170 5.67 3.47743 2.58847 2.00301 Peak_Calls/DNaseSeq_Spleen_1/macs2_peak_19273
chr15 50529231 50530313 1083 10.62 10.27527 4.87696 8.80914 Peak_Calls/DNaseSeq_Spleen_1/macs2_peak_19274
chr15 50594331 50594461 131 5.45 2.17553 1.83242 0.81456 Peak_Calls/DNaseSeq_Spleen_1/macs2_peak_19275
chr15 50594858 50594946 89 5.04 2.00720 1.55976 0.93104 Peak_Calls/DNaseSeq_Spleen_1/macs2_peak_19276
chr15 50610660 50610787 128 6.44 2.62205 1.84177 1.37746 Peak_Calls/DNaseSeq_Spleen_1/macs2_peak_19277
chr15 50635140 50635213 74 10.22 4.78747 2.64998 3.24506 Peak_Calls/DNaseSeq_Spleen_1/macs2_peak_19278
chr15 50658895 50659267 373 11.33 6.33165 2.92008 4.87907 Peak_Calls/DNaseSeq_Spleen_1/macs2_peak_19279
chr15 50668222 50668366 145 8.37 3.47429 2.28727 1.93975 Peak_Calls/DNaseSeq_Spleen_1/macs2_peak_19280
chr15 50673348 50673498 151 12.66 6.81541 3.27318 5.16151 Peak_Calls/DNaseSeq_Spleen_1/macs2_peak_19281
chr15 50701187 50701293 107 4.31 1.94852 1.44585 1.04993 Peak_Calls/DNaseSeq_Spleen_1/macs2_peak_19282
chr15 50701714 50701942 229 5.05 2.05126 1.57828 0.97525 Peak_Calls/DNaseSeq_Spleen_1/macs2_peak_19283
chr15 50720061 50720326 266 5.50 2.12580 1.67883 0.92210 Peak_Calls/DNaseSeq_Spleen_1/macs2_peak_19284
chr15 50720863 50721039 177 4.46 1.88842 1.48983 0.89355 Peak_Calls/DNaseSeq_Spleen_1/macs2_peak_19285
chr15 50721466 50721683 218 12.77 8.03801 3.40016 6.56592 Peak_Calls/DNaseSeq_Spleen_1/macs2_peak_19286
chr15 51568324 51568702 379 8.57 4.65722 2.69870 3.19159 Peak_Calls/DNaseSeq_Spleen_1/macs2_peak_19287
chr15 51600824 51600897 74 9.77 5.67861 3.17586 4.10245 Peak_Calls/DNaseSeq_Spleen_1/macs2_peak_19288
chr15 51625667 51625808 142 7.72 3.63351 2.57001 1.96454 Peak_Calls/DNaseSeq_Spleen_1/macs2_peak_19289
chr15 51696824 51697322 499 20.78 19.99088 6.39712 18.20923 Peak_Calls/DNaseSeq_Spleen_1/macs2_peak_19290
chr15 51702705 51702931 227 31.12 32.90525 9.40856 30.88888 Peak_Calls/DNaseSeq_Spleen_1/macs2_peak_19291
chr15 51708811 51709321 511 7.06 5.74635 3.29530 4.25098 Peak_Calls/DNaseSeq_Spleen_1/macs2_peak_19292
chr15 51730801 51730908 108 2.38 1.93787 1.84774 0.81693 Peak_Calls/DNaseSeq_Spleen_1/macs2_peak_19293
chr15 51743409 51743529 121 3.74 3.25928 2.57316 2.00769 Peak_Calls/DNaseSeq_Spleen_1/macs2_peak_19294
chr15 51823196 51823671 476 7.66 6.51876 3.61725 5.14949 Peak_Calls/DNaseSeq_Spleen_1/macs2_peak_19295
chr15 52337133 52337223 91 9.32 6.68341 3.64592 5.19885 Peak_Calls/DNaseSeq_Spleen_1/macs2_peak_19296
chr15 52338619 52338704 86 10.05 7.39970 3.89311 5.88302 Peak_Calls/DNaseSeq_Spleen_1/macs2_peak_19297
chr15 52397039 52397454 416 6.37 4.29887 2.63675 3.05771 Peak_Calls/DNaseSeq_Spleen_1/macs2_peak_19298
chr15 52543663 52544212 550 7.78 5.01863 3.03639 3.53301 Peak_Calls/DNaseSeq_Spleen_1/macs2_peak_19299
chr15 52550166 52550362 197 4.99 2.87783 2.18995 1.59048 Peak_Calls/DNaseSeq_Spleen_1/macs2_peak_19300
chr15 52561686 52561793 108 5.96 3.84967 2.76220 2.38983 Peak_Calls/DNaseSeq_Spleen_1/macs2_peak_19301
chr15 52581559 52581785 227 6.30 4.24765 2.88810 2.82187 Peak_Calls/DNaseSeq_Spleen_1/macs2_peak_19302
chr15 52584997 52585519 523 2.97 2.07389 1.65331 1.23333 Peak_Calls/DNaseSeq_Spleen_1/macs2_peak_19303
chr15 52589758 52590180 423 5.33 3.03678 2.21948 1.76151 Peak_Calls/DNaseSeq_Spleen_1/macs2_peak_19304
chr15 52935558 52935785 228 9.68 4.93953 2.49945 3.61700 Peak_Calls/DNaseSeq_Spleen_1/macs2_peak_19305
chr15 52945398 52945707 310 7.64 4.08294 2.09687 3.01819 Peak_Calls/DNaseSeq_Spleen_1/macs2_peak_19306
chr15 52947051 52947350 300 8.76 3.72419 2.26779 2.25751 Peak_Calls/DNaseSeq_Spleen_1/macs2_peak_19307
chr15 52960255 52960354 100 9.14 4.30895 2.37937 2.93698 Peak_Calls/DNaseSeq_Spleen_1/macs2_peak_19308
chr15 52971948 52972233 286 8.66 4.73478 2.31565 3.58818 Peak_Calls/DNaseSeq_Spleen_1/macs2_peak_19309
chr15 52988788 52989278 491 9.41 4.57987 2.44002 3.20803 Peak_Calls/DNaseSeq_Spleen_1/macs2_peak_19310
chr15 53048043 53048292 250 7.70 3.26689 2.06700 1.94187 Peak_Calls/DNaseSeq_Spleen_1/macs2_peak_19311
chr15 53067022 53067194 173 6.55 2.72631 1.83622 1.52417 Peak_Calls/DNaseSeq_Spleen_1/macs2_peak_19312
chr15 53090922 53091154 233 5.02 1.93173 1.52517 0.86104 Peak_Calls/DNaseSeq_Spleen_1/macs2_peak_19313
chr15 53098615 53099397 783 15.39 10.06154 3.75726 8.54551 Peak_Calls/DNaseSeq_Spleen_1/macs2_peak_19314
chr15 53106371 53106507 137 17.22 12.90124 4.18310 11.51493 Peak_Calls/DNaseSeq_Spleen_1/macs2_peak_19315
chr15 53140150 53140281 132 25.62 19.53292 5.95998 17.65375 Peak_Calls/DNaseSeq_Spleen_1/macs2_peak_19316
chr15 53156450 53156644 195 17.01 12.59170 4.13613 11.19859 Peak_Calls/DNaseSeq_Spleen_1/macs2_peak_19317
chr15 53159658 53160164 507 9.28 5.28654 2.80027 3.86439 Peak_Calls/DNaseSeq_Spleen_1/macs2_peak_19318
chr15 53177329 53177862 534 7.18 4.91713 2.96258 3.54532 Peak_Calls/DNaseSeq_Spleen_1/macs2_peak_19319
chr15 53185463 53185732 270 5.14 2.76034 2.01912 1.56981 Peak_Calls/DNaseSeq_Spleen_1/macs2_peak_19320
chr15 53231369 53232300 932 8.01 5.03170 2.86497 3.64279 Peak_Calls/DNaseSeq_Spleen_1/macs2_peak_19321
chr15 53240717 53241052 336 4.51 2.26433 1.88402 1.02282 Peak_Calls/DNaseSeq_Spleen_1/macs2_peak_19322
chr15 53246329 53246688 360 9.12 4.02662 2.35787 2.54288 Peak_Calls/DNaseSeq_Spleen_1/macs2_peak_19323
chr15 53247964 53248154 191 7.52 2.24221 1.53776 1.05721 Peak_Calls/DNaseSeq_Spleen_1/macs2_peak_19324
chr15 53316915 53317082 168 6.96 2.40005 1.48766 1.37629 Peak_Calls/DNaseSeq_Spleen_1/macs2_peak_19325
chr15 53350396 53350666 271 12.13 4.25852 2.19472 2.73579 Peak_Calls/DNaseSeq_Spleen_1/macs2_peak_19326
chr15 53361133 53361312 180 7.86 2.90025 1.62300 1.83721 Peak_Calls/DNaseSeq_Spleen_1/macs2_peak_19327
chr15 53394499 53394852 354 14.21 6.14619 2.54008 4.67410 Peak_Calls/DNaseSeq_Spleen_1/macs2_peak_19328
chr15 53520330 53520484 155 21.92 11.72883 3.70490 10.00065 Peak_Calls/DNaseSeq_Spleen_1/macs2_peak_19329
chr15 53555754 53555950 197 17.52 9.14681 3.06708 7.67246 Peak_Calls/DNaseSeq_Spleen_1/macs2_peak_19330
chr15 53617076 53617154 79 16.94 8.99067 2.98599 7.57812 Peak_Calls/DNaseSeq_Spleen_1/macs2_peak_19331
chr15 54751719 54751856 138 12.38 5.50653 2.28865 4.21716 Peak_Calls/DNaseSeq_Spleen_1/macs2_peak_19332
chr15 54903448 54903958 511 10.99 3.88561 2.03542 2.48482 Peak_Calls/DNaseSeq_Spleen_1/macs2_peak_19333
chr15 54921341 54922182 842 10.07 3.20574 1.88145 1.78417 Peak_Calls/DNaseSeq_Spleen_1/macs2_peak_19334
chr15 54928753 54928903 151 19.49 11.00218 3.37761 9.50200 Peak_Calls/DNaseSeq_Spleen_1/macs2_peak_19335
chr15 54938205 54938500 296 17.34 8.62198 3.02271 7.06517 Peak_Calls/DNaseSeq_Spleen_1/macs2_peak_19336
chr15 54943760 54944220 461 22.44 12.48333 3.78911 10.73870 Peak_Calls/DNaseSeq_Spleen_1/macs2_peak_19337
chr15 54952353 54952491 139 21.67 11.06294 3.66281 9.27089 Peak_Calls/DNaseSeq_Spleen_1/macs2_peak_19338
chr15 54952838 54953056 219 15.79 8.21181 2.82376 6.84601 Peak_Calls/DNaseSeq_Spleen_1/macs2_peak_19339
chr15 55027988 55028209 222 13.55 6.26138 2.47091 4.90709 Peak_Calls/DNaseSeq_Spleen_1/macs2_peak_19340
chr15 55123462 55123600 139 6.37 2.46449 1.67984 1.32141 Peak_Calls/DNaseSeq_Spleen_1/macs2_peak_19341
chr15 55137989 55138258 270 5.10 4.38068 3.17726 2.93920 Peak_Calls/DNaseSeq_Spleen_1/macs2_peak_19342
chr15 55331599 55332133 535 6.18 5.08691 3.21876 3.67210 Peak_Calls/DNaseSeq_Spleen_1/macs2_peak_19343
chr15 55352362 55352544 183 12.70 11.67426 5.84197 9.93365 Peak_Calls/DNaseSeq_Spleen_1/macs2_peak_19344
chr15 55378827 55378974 148 5.89 4.44107 2.97852 3.08548 Peak_Calls/DNaseSeq_Spleen_1/macs2_peak_19345
chr15 55382285 55382521 237 5.32 3.57933 2.71974 2.05741 Peak_Calls/DNaseSeq_Spleen_1/macs2_peak_19346
chr15 55388591 55389361 771 9.62 7.09314 3.70683 5.62972 Peak_Calls/DNaseSeq_Spleen_1/macs2_peak_19347
chr15 55395482 55395607 126 12.93 6.12643 2.69894 4.65552 Peak_Calls/DNaseSeq_Spleen_1/macs2_peak_19348
chr15 55595920 55596042 123 16.37 9.27044 3.33103 7.77308 Peak_Calls/DNaseSeq_Spleen_1/macs2_peak_19349
chr15 55660290 55661041 752 13.86 7.85470 2.94341 6.49077 Peak_Calls/DNaseSeq_Spleen_1/macs2_peak_19350
chr15 55676324 55676562 239 15.84 8.66640 3.37575 7.04788 Peak_Calls/DNaseSeq_Spleen_1/macs2_peak_19351
chr15 55678629 55679130 502 8.72 3.60122 2.04735 2.29527 Peak_Calls/DNaseSeq_Spleen_1/macs2_peak_19352
chr15 55679984 55680099 116 10.18 4.58562 2.33866 3.21904 Peak_Calls/DNaseSeq_Spleen_1/macs2_peak_19353
chr15 55682624 55682876 253 17.56 10.90549 3.75237 9.36284 Peak_Calls/DNaseSeq_Spleen_1/macs2_peak_19354
chr15 55686181 55686465 285 18.39 11.47823 3.89754 9.85301 Peak_Calls/DNaseSeq_Spleen_1/macs2_peak_19355
chr15 55696145 55696321 177 5.90 2.00093 1.53325 0.85989 Peak_Calls/DNaseSeq_Spleen_1/macs2_peak_19356
chr15 55737472 55738522 1051 10.49 5.34413 2.41603 4.06358 Peak_Calls/DNaseSeq_Spleen_1/macs2_peak_19357
chr15 55878412 55878688 277 19.82 12.71313 4.18996 11.07346 Peak_Calls/DNaseSeq_Spleen_1/macs2_peak_19358
chr15 55897841 55897923 83 28.47 18.66886 5.80762 16.49368 Peak_Calls/DNaseSeq_Spleen_1/macs2_peak_19359
chr15 57340203 57340300 98 11.51 6.94995 2.66275 5.80327 Peak_Calls/DNaseSeq_Spleen_1/macs2_peak_19360
chr15 57432246 57432345 100 14.61 7.55866 3.18207 5.95905 Peak_Calls/DNaseSeq_Spleen_1/macs2_peak_19361
chr15 57475883 57476103 221 9.07 4.01082 2.14872 2.73633 Peak_Calls/DNaseSeq_Spleen_1/macs2_peak_19362
chr15 57525338 57526455 1118 6.73 4.56518 2.83787 3.17764 Peak_Calls/DNaseSeq_Spleen_1/macs2_peak_19363
chr15 57526854 57527272 419 7.32 6.99268 4.25438 5.51170 Peak_Calls/DNaseSeq_Spleen_1/macs2_peak_19364
chr15 57537366 57537600 235 5.95 5.38330 3.61097 3.93836 Peak_Calls/DNaseSeq_Spleen_1/macs2_peak_19365
chr15 57562653 57563075 423 6.24 5.58098 3.59971 4.18165 Peak_Calls/DNaseSeq_Spleen_1/macs2_peak_19366
chr15 57604209 57604949 741 8.20 7.53283 4.22320 6.10492 Peak_Calls/DNaseSeq_Spleen_1/macs2_peak_19367
chr15 57624611 57625216 606 5.52 4.88877 3.38674 3.44044 Peak_Calls/DNaseSeq_Spleen_1/macs2_peak_19368
chr15 57641334 57641636 303 3.87 3.28905 2.72580 1.80646 Peak_Calls/DNaseSeq_Spleen_1/macs2_peak_19369
chr15 57644398 57644889 492 22.18 22.48146 7.42970 20.61992 Peak_Calls/DNaseSeq_Spleen_1/macs2_peak_19370
chr15 57670130 57670647 518 13.72 11.45956 4.83270 9.78444 Peak_Calls/DNaseSeq_Spleen_1/macs2_peak_19371
chr15 57691104 57691194 91 1.84 1.46552 1.50947 0.52250 Peak_Calls/DNaseSeq_Spleen_1/macs2_peak_19372
chr15 57709881 57710270 390 4.90 4.06583 3.02471 2.62503 Peak_Calls/DNaseSeq_Spleen_1/macs2_peak_19373
chr15 57723362 57724416 1055 11.39 8.89114 3.86506 7.39466 Peak_Calls/DNaseSeq_Spleen_1/macs2_peak_19374
chr15 57738147 57738476 330 17.07 12.12012 4.56860 10.44262 Peak_Calls/DNaseSeq_Spleen_1/macs2_peak_19375
chr15 57743475 57743848 374 8.38 6.27007 3.26318 4.87808 Peak_Calls/DNaseSeq_Spleen_1/macs2_peak_19376
chr15 57744358 57744695 338 29.11 27.44110 7.92587 25.53161 Peak_Calls/DNaseSeq_Spleen_1/macs2_peak_19377
chr15 57753095 57753458 364 35.42 34.41814 9.54799 32.22450 Peak_Calls/DNaseSeq_Spleen_1/macs2_peak_19378
chr15 57754547 57754643 97 17.15 16.64399 4.91399 15.43755 Peak_Calls/DNaseSeq_Spleen_1/macs2_peak_19379
chr15 57781222 57781295 74 30.38 29.48682 8.27537 27.56606 Peak_Calls/DNaseSeq_Spleen_1/macs2_peak_19380
chr15 57801837 57802034 198 26.95 24.97132 7.38669 23.12330 Peak_Calls/DNaseSeq_Spleen_1/macs2_peak_19381
chr15 57804499 57804690 192 11.22 6.51120 3.28422 4.87166 Peak_Calls/DNaseSeq_Spleen_1/macs2_peak_19382
chr15 57807324 57808193 870 7.10 5.29154 3.14821 3.93865 Peak_Calls/DNaseSeq_Spleen_1/macs2_peak_19383
chr15 57827391 57827832 442 4.75 2.22698 1.76629 1.06824 Peak_Calls/DNaseSeq_Spleen_1/macs2_peak_19384
chr15 57851288 57851404 117 5.52 2.56181 1.91680 1.32753 Peak_Calls/DNaseSeq_Spleen_1/macs2_peak_19385
chr15 57854542 57854713 172 6.65 3.29635 2.21394 1.97334 Peak_Calls/DNaseSeq_Spleen_1/macs2_peak_19386
chr15 57865381 57866053 673 8.97 4.91462 2.55321 3.59393 Peak_Calls/DNaseSeq_Spleen_1/macs2_peak_19387
chr15 57907683 57908425 743 6.50 4.40616 2.90129 2.99340 Peak_Calls/DNaseSeq_Spleen_1/macs2_peak_19388
chr15 57935680 57935823 144 12.85 12.99501 6.99842 11.02538 Peak_Calls/DNaseSeq_Spleen_1/macs2_peak_19389
chr15 57966359 57966974 616 6.46 5.96851 3.64248 4.60818 Peak_Calls/DNaseSeq_Spleen_1/macs2_peak_19390
chr15 57972434 57973107 674 4.94 3.83609 2.75471 2.49708 Peak_Calls/DNaseSeq_Spleen_1/macs2_peak_19391
chr15 57976923 57977406 484 5.74 5.25799 3.48923 3.87688 Peak_Calls/DNaseSeq_Spleen_1/macs2_peak_19392
chr15 57996299 57997102 804 4.46 3.34458 2.51290 2.07221 Peak_Calls/DNaseSeq_Spleen_1/macs2_peak_19393
chr15 58003005 58003200 196 2.66 2.13807 1.91040 1.06216 Peak_Calls/DNaseSeq_Spleen_1/macs2_peak_19394
chr15 58006464 58006911 448 3.72 2.37244 1.90925 1.27142 Peak_Calls/DNaseSeq_Spleen_1/macs2_peak_19395
chr15 58045534 58045691 158 6.47 4.48256 2.55187 3.38652 Peak_Calls/DNaseSeq_Spleen_1/macs2_peak_19396
chr15 58046388 58047281 894 11.03 9.21327 4.39275 7.67611 Peak_Calls/DNaseSeq_Spleen_1/macs2_peak_19397
chr15 58081586 58081880 295 9.59 9.69186 5.51474 7.95192 Peak_Calls/DNaseSeq_Spleen_1/macs2_peak_19398
chr15 58215149 58215664 516 9.15 7.97791 4.30969 6.49659 Peak_Calls/DNaseSeq_Spleen_1/macs2_peak_19399
chr15 58241966 58242257 292 16.70 8.85970 3.25534 7.27959 Peak_Calls/DNaseSeq_Spleen_1/macs2_peak_19400
chr15 58246829 58247136 308 20.86 12.15342 3.97483 10.43695 Peak_Calls/DNaseSeq_Spleen_1/macs2_peak_19401
chr15 58249847 58250173 327 25.01 16.06423 4.70576 14.25752 Peak_Calls/DNaseSeq_Spleen_1/macs2_peak_19402
chr15 58304050 58304167 118 37.14 26.09736 6.76627 23.78927 Peak_Calls/DNaseSeq_Spleen_1/macs2_peak_19403
chr15 58385675 58385748 74 44.91 33.61214 8.10476 31.06041 Peak_Calls/DNaseSeq_Spleen_1/macs2_peak_19404
chr15 58409782 58409938 157 30.63 24.31655 5.73134 22.58110 Peak_Calls/DNaseSeq_Spleen_1/macs2_peak_19405
chr15 58417226 58417299 74 36.56 29.43474 6.74135 27.44338 Peak_Calls/DNaseSeq_Spleen_1/macs2_peak_19406
chr15 58424381 58424587 207 32.36 25.38315 6.01980 23.54740 Peak_Calls/DNaseSeq_Spleen_1/macs2_peak_19407
chr15 58426441 58426553 113 42.20 33.27575 7.68443 30.97880 Peak_Calls/DNaseSeq_Spleen_1/macs2_peak_19408
chr15 58481490 58481753 264 28.54 21.22924 5.35647 19.49038 Peak_Calls/DNaseSeq_Spleen_1/macs2_peak_19409
chr15 58486497 58486742 246 30.54 22.12652 5.67224 20.23923 Peak_Calls/DNaseSeq_Spleen_1/macs2_peak_19410
chr15 58516089 58516914 826 25.16 17.32681 4.74556 15.63857 Peak_Calls/DNaseSeq_Spleen_1/macs2_peak_19411
chr15 58528741 58528872 132 22.89 15.94601 4.37118 14.40329 Peak_Calls/DNaseSeq_Spleen_1/macs2_peak_19412
chr15 58563577 58563760 184 26.11 17.63362 4.89627 15.85804 Peak_Calls/DNaseSeq_Spleen_1/macs2_peak_19413
chr15 58564666 58564922 257 23.61 14.94142 4.45799 13.19634 Peak_Calls/DNaseSeq_Spleen_1/macs2_peak_19414
chr15 58580729 58580887 159 26.99 17.83049 5.03933 15.96234 Peak_Calls/DNaseSeq_Spleen_1/macs2_peak_19415
chr15 58581503 58582169 667 24.46 17.30857 4.64121 15.69603 Peak_Calls/DNaseSeq_Spleen_1/macs2_peak_19416
chr15 58654961 58655645 685 8.40 3.86668 2.18629 2.54725 Peak_Calls/DNaseSeq_Spleen_1/macs2_peak_19417
chr15 58660601 58660743 143 4.75 3.97153 2.84235 2.72658 Peak_Calls/DNaseSeq_Spleen_1/macs2_peak_19418
chr15 58680117 58680267 151 3.93 3.12013 2.42644 1.92746 Peak_Calls/DNaseSeq_Spleen_1/macs2_peak_19419
chr15 58701491 58701838 348 7.26 5.88608 3.39009 4.54733 Peak_Calls/DNaseSeq_Spleen_1/macs2_peak_19420
chr15 58704040 58704281 242 7.19 5.32107 3.26138 3.89539 Peak_Calls/DNaseSeq_Spleen_1/macs2_peak_19421
chr15 58707397 58707904 508 3.73 2.97309 2.45336 1.63367 Peak_Calls/DNaseSeq_Spleen_1/macs2_peak_19422
chr15 58708592 58708675 84 4.40 3.57512 2.88047 2.04569 Peak_Calls/DNaseSeq_Spleen_1/macs2_peak_19423
chr15 58720086 58721212 1127 6.47 4.65392 2.79801 3.28811 Peak_Calls/DNaseSeq_Spleen_1/macs2_peak_19424
chr15 58759284 58759407 124 21.43 18.82647 6.43901 17.09034 Peak_Calls/DNaseSeq_Spleen_1/macs2_peak_19425
chr15 58764825 58765572 748 15.61 12.29144 4.59967 10.75239 Peak_Calls/DNaseSeq_Spleen_1/macs2_peak_19426
chr15 58777906 58778016 111 16.35 11.86604 4.52643 10.27750 Peak_Calls/DNaseSeq_Spleen_1/macs2_peak_19427
chr15 58782251 58782416 166 11.09 7.70014 3.23381 6.46594 Peak_Calls/DNaseSeq_Spleen_1/macs2_peak_19428
chr15 58806042 58806206 165 9.43 5.62293 2.79944 4.32682 Peak_Calls/DNaseSeq_Spleen_1/macs2_peak_19429
chr15 58806726 58806959 234 9.10 5.21584 2.75437 3.82033 Peak_Calls/DNaseSeq_Spleen_1/macs2_peak_19430
chr15 58807313 58807409 97 8.26 5.36815 3.25525 3.82641 Peak_Calls/DNaseSeq_Spleen_1/macs2_peak_19431
chr15 58835986 58836059 74 2.80 2.30766 1.48782 1.71244 Peak_Calls/DNaseSeq_Spleen_1/macs2_peak_19432
chr15 58838168 58838657 490 6.73 4.87286 3.06383 3.42710 Peak_Calls/DNaseSeq_Spleen_1/macs2_peak_19433
chr15 58842269 58842520 252 4.62 3.27723 2.55060 1.91885 Peak_Calls/DNaseSeq_Spleen_1/macs2_peak_19434
chr15 58850625 58850749 125 8.13 3.17865 2.40340 1.39337 Peak_Calls/DNaseSeq_Spleen_1/macs2_peak_19435
chr15 58861720 58862180 461 7.15 3.65171 2.24512 2.38501 Peak_Calls/DNaseSeq_Spleen_1/macs2_peak_19436
chr15 58864667 58864832 166 12.14 8.09814 3.51012 6.64995 Peak_Calls/DNaseSeq_Spleen_1/macs2_peak_19437
chr15 58869259 58869611 353 22.76 19.27867 6.21008 17.53771 Peak_Calls/DNaseSeq_Spleen_1/macs2_peak_19438
chr15 58871532 58871744 213 13.23 9.35913 3.79174 7.91315 Peak_Calls/DNaseSeq_Spleen_1/macs2_peak_19439
chr15 58872682 58872884 203 7.82 4.16441 2.41186 2.86459 Peak_Calls/DNaseSeq_Spleen_1/macs2_peak_19440
chr15 58873242 58873439 198 6.39 2.89572 2.03384 1.58576 Peak_Calls/DNaseSeq_Spleen_1/macs2_peak_19441
chr15 58878511 58878907 397 3.46 1.84466 1.67767 0.71583 Peak_Calls/DNaseSeq_Spleen_1/macs2_peak_19442
chr15 58879460 58880070 611 4.19 3.29152 2.63444 1.91443 Peak_Calls/DNaseSeq_Spleen_1/macs2_peak_19443
chr15 58880530 58880637 108 1.60 1.25906 1.30541 0.49595 Peak_Calls/DNaseSeq_Spleen_1/macs2_peak_19444
chr15 58882728 58882945 218 4.44 3.83836 3.02449 2.28567 Peak_Calls/DNaseSeq_Spleen_1/macs2_peak_19445
chr15 58890914 58891593 680 8.98 8.55478 4.39957 7.13505 Peak_Calls/DNaseSeq_Spleen_1/macs2_peak_19446
chr15 58902155 58902298 144 12.91 11.83083 5.70446 10.16451 Peak_Calls/DNaseSeq_Spleen_1/macs2_peak_19447
chr15 58913295 58914042 748 6.69 5.77888 3.55606 4.36354 Peak_Calls/DNaseSeq_Spleen_1/macs2_peak_19448
chr15 58921236 58921687 452 9.84 6.09350 3.27579 4.61831 Peak_Calls/DNaseSeq_Spleen_1/macs2_peak_19449
chr15 58924076 58924260 185 7.08 3.12974 1.77264 2.07743 Peak_Calls/DNaseSeq_Spleen_1/macs2_peak_19450
chr15 58937556 58937814 259 21.55 15.00681 4.47341 13.37877 Peak_Calls/DNaseSeq_Spleen_1/macs2_peak_19451
chr15 58954118 58954225 108 23.80 19.53850 4.94693 18.08340 Peak_Calls/DNaseSeq_Spleen_1/macs2_peak_19452
chr15 58977299 58977434 136 26.41 21.94806 5.43084 20.38175 Peak_Calls/DNaseSeq_Spleen_1/macs2_peak_19453
chr15 58984462 58984714 253 42.60 36.27146 8.43286 33.96474 Peak_Calls/DNaseSeq_Spleen_1/macs2_peak_19454
chr15 59006165 59006276 112 34.85 30.34783 7.00939 28.44171 Peak_Calls/DNaseSeq_Spleen_1/macs2_peak_19455
chr15 59036018 59036091 74 44.65 38.58266 8.81916 36.20558 Peak_Calls/DNaseSeq_Spleen_1/macs2_peak_19456
chr15 59080353 59080809 457 41.46 34.81544 8.21514 32.53671 Peak_Calls/DNaseSeq_Spleen_1/macs2_peak_19457
chr15 59094995 59095287 293 38.99 33.65667 7.76870 31.54425 Peak_Calls/DNaseSeq_Spleen_1/macs2_peak_19458
chr15 59123149 59123284 136 31.29 25.77277 6.32101 23.94813 Peak_Calls/DNaseSeq_Spleen_1/macs2_peak_19459
chr15 59146199 59146864 666 19.68 12.30956 4.10016 10.64849 Peak_Calls/DNaseSeq_Spleen_1/macs2_peak_19460
chr15 59205389 59206239 851 10.62 6.20949 2.92418 4.78853 Peak_Calls/DNaseSeq_Spleen_1/macs2_peak_19461
chr15 59217948 59218044 97 6.07 4.61142 3.04267 3.26240 Peak_Calls/DNaseSeq_Spleen_1/macs2_peak_19462
chr15 59218581 59218826 246 6.25 5.26612 3.13001 4.11003 Peak_Calls/DNaseSeq_Spleen_1/macs2_peak_19463
chr15 59219172 59219408 237 14.28 13.83431 6.47499 12.08933 Peak_Calls/DNaseSeq_Spleen_1/macs2_peak_19464
chr15 59220917 59221028 112 14.49 14.41488 6.56458 12.71076 Peak_Calls/DNaseSeq_Spleen_1/macs2_peak_19465
chr15 59225576 59225701 126 5.38 4.07743 2.75911 2.83653 Peak_Calls/DNaseSeq_Spleen_1/macs2_peak_19466
chr15 59228881 59229065 185 3.84 2.48922 2.10909 1.24316 Peak_Calls/DNaseSeq_Spleen_1/macs2_peak_19467
chr15 59246621 59246815 195 4.04 2.42730 2.17719 0.98784 Peak_Calls/DNaseSeq_Spleen_1/macs2_peak_19468
chr15 59352016 59352366 351 4.35 3.64859 2.77537 2.29182 Peak_Calls/DNaseSeq_Spleen_1/macs2_peak_19469
chr15 59356235 59356516 282 4.08 3.37693 2.70014 1.92957 Peak_Calls/DNaseSeq_Spleen_1/macs2_peak_19470
chr15 59369681 59369796 116 4.72 4.20304 2.81161 3.10977 Peak_Calls/DNaseSeq_Spleen_1/macs2_peak_19471
chr15 59375371 59375449 79 4.15 3.37698 2.52841 2.20665 Peak_Calls/DNaseSeq_Spleen_1/macs2_peak_19472
chr15 59385713 59385834 122 8.09 6.64437 4.39487 4.78096 Peak_Calls/DNaseSeq_Spleen_1/macs2_peak_19473
chr15 59386531 59386604 74 9.48 8.08208 5.05688 6.13205 Peak_Calls/DNaseSeq_Spleen_1/macs2_peak_19474
chr15 59403577 59403688 112 5.36 4.11065 3.07659 2.56420 Peak_Calls/DNaseSeq_Spleen_1/macs2_peak_19475
chr15 59419690 59420030 341 5.21 4.26779 2.99556 2.92942 Peak_Calls/DNaseSeq_Spleen_1/macs2_peak_19476
chr15 59423744 59424256 513 4.59 3.89163 2.71566 2.74467 Peak_Calls/DNaseSeq_Spleen_1/macs2_peak_19477
chr15 59427725 59427953 229 9.43 7.10241 3.58854 5.64820 Peak_Calls/DNaseSeq_Spleen_1/macs2_peak_19478
chr15 59430561 59430686 126 14.16 12.76381 5.09685 11.35473 Peak_Calls/DNaseSeq_Spleen_1/macs2_peak_19479
chr15 59432242 59432420 179 25.69 25.69526 8.83301 23.71424 Peak_Calls/DNaseSeq_Spleen_1/macs2_peak_19480
chr15 59443533 59443606 74 16.88 16.92104 5.99537 15.52442 Peak_Calls/DNaseSeq_Spleen_1/macs2_peak_19481
chr15 59449849 59450242 394 14.93 13.75909 5.36031 12.31879 Peak_Calls/DNaseSeq_Spleen_1/macs2_peak_19482
chr15 59451407 59452098 692 18.88 18.19057 6.63978 16.52971 Peak_Calls/DNaseSeq_Spleen_1/macs2_peak_19483
chr15 59476949 59477022 74 4.27 2.23738 1.85645 1.04856 Peak_Calls/DNaseSeq_Spleen_1/macs2_peak_19484
chr15 59477991 59478148 158 6.46 5.44812 3.35736 4.07274 Peak_Calls/DNaseSeq_Spleen_1/macs2_peak_19485
chr15 59479473 59480173 701 6.11 4.49315 2.87306 3.17946 Peak_Calls/DNaseSeq_Spleen_1/macs2_peak_19486
chr15 59484403 59485128 726 8.07 4.83855 2.84155 3.43617 Peak_Calls/DNaseSeq_Spleen_1/macs2_peak_19487
chr15 59522629 59522739 111 5.93 3.53319 2.46608 2.19513 Peak_Calls/DNaseSeq_Spleen_1/macs2_peak_19488
chr15 59545641 59545725 85 6.86 3.89385 2.74907 2.32423 Peak_Calls/DNaseSeq_Spleen_1/macs2_peak_19489
chr15 59552725 59553147 423 11.33 7.63220 4.24013 5.76834 Peak_Calls/DNaseSeq_Spleen_1/macs2_peak_19490
chr15 59559760 59560003 244 10.81 8.64657 4.11236 7.24385 Peak_Calls/DNaseSeq_Spleen_1/macs2_peak_19491
chr15 59570818 59571161 344 6.05 4.41529 2.88668 3.09198 Peak_Calls/DNaseSeq_Spleen_1/macs2_peak_19492
chr15 59593752 59593876 125 13.25 12.48247 6.68966 10.45711 Peak_Calls/DNaseSeq_Spleen_1/macs2_peak_19493
chr15 59627263 59627530 268 6.20 5.46901 3.41580 4.17027 Peak_Calls/DNaseSeq_Spleen_1/macs2_peak_19494
chr15 59633982 59634055 74 8.28 8.06691 4.38535 6.75627 Peak_Calls/DNaseSeq_Spleen_1/macs2_peak_19495
chr15 59639427 59639537 111 10.73 10.67732 5.51024 9.14520 Peak_Calls/DNaseSeq_Spleen_1/macs2_peak_19496
chr15 59643231 59643432 202 7.07 6.32466 3.79142 4.89237 Peak_Calls/DNaseSeq_Spleen_1/macs2_peak_19497
chr15 59660002 59660268 267 5.61 5.42844 3.69835 3.91544 Peak_Calls/DNaseSeq_Spleen_1/macs2_peak_19498
chr15 59662721 59662823 103 6.18 5.94117 4.01746 4.37091 Peak_Calls/DNaseSeq_Spleen_1/macs2_peak_19499
chr15 59663172 59663355 184 3.83 3.21482 2.70173 1.70680 Peak_Calls/DNaseSeq_Spleen_1/macs2_peak_19500
chr15 59696342 59697060 719 10.66 11.09777 6.51829 9.07456 Peak_Calls/DNaseSeq_Spleen_1/macs2_peak_19501
chr15 59707887 59707960 74 4.34 5.04871 2.98766 4.21703 Peak_Calls/DNaseSeq_Spleen_1/macs2_peak_19502
chr15 59737553 59737804 252 4.07 3.82427 2.83255 2.55565 Peak_Calls/DNaseSeq_Spleen_1/macs2_peak_19503
chr15 59745450 59745735 286 6.59 5.11469 3.30602 3.59899 Peak_Calls/DNaseSeq_Spleen_1/macs2_peak_19504
chr15 59762174 59762247 74 8.60 6.87694 3.70729 5.52725 Peak_Calls/DNaseSeq_Spleen_1/macs2_peak_19505
chr15 59768248 59768430 183 6.23 4.48943 2.81931 3.24649 Peak_Calls/DNaseSeq_Spleen_1/macs2_peak_19506
chr15 59768957 59769138 182 5.83 3.75347 2.65307 2.37601 Peak_Calls/DNaseSeq_Spleen_1/macs2_peak_19507
chr15 59779936 59780357 422 6.87 5.08695 3.05875 3.80769 Peak_Calls/DNaseSeq_Spleen_1/macs2_peak_19508
chr15 59782212 59782822 611 7.59 6.45641 3.34375 5.32291 Peak_Calls/DNaseSeq_Spleen_1/macs2_peak_19509
chr15 59810514 59810720 207 16.24 16.01578 6.55516 14.40689 Peak_Calls/DNaseSeq_Spleen_1/macs2_peak_19510
chr15 59928840 59929093 254 16.32 16.49363 6.59257 14.90847 Peak_Calls/DNaseSeq_Spleen_1/macs2_peak_19511
chr15 59933196 59933323 128 5.35 3.77273 2.48533 2.59830 Peak_Calls/DNaseSeq_Spleen_1/macs2_peak_19512
chr15 59942900 59942973 74 2.00 1.26738 1.26258 0.50741 Peak_Calls/DNaseSeq_Spleen_1/macs2_peak_19513
chr15 59943395 59943831 437 3.92 3.32482 2.54395 2.10531 Peak_Calls/DNaseSeq_Spleen_1/macs2_peak_19514
chr15 59951555 59951970 416 5.24 3.18091 2.33368 1.85495 Peak_Calls/DNaseSeq_Spleen_1/macs2_peak_19515
chr15 59956135 59956404 270 3.16 1.71412 1.60305 0.64839 Peak_Calls/DNaseSeq_Spleen_1/macs2_peak_19516
chr15 59964307 59964673 367 7.17 5.03721 3.01607 3.70440 Peak_Calls/DNaseSeq_Spleen_1/macs2_peak_19517
chr15 59968343 59968487 145 6.00 3.79641 2.60372 2.42960 Peak_Calls/DNaseSeq_Spleen_1/macs2_peak_19518
chr15 59973132 59973659 528 9.71 7.83629 3.99294 6.37607 Peak_Calls/DNaseSeq_Spleen_1/macs2_peak_19519
chr15 60001381 60001488 108 24.73 26.90178 9.39304 25.00904 Peak_Calls/DNaseSeq_Spleen_1/macs2_peak_19520
chr15 60018634 60019120 487 22.80 25.08195 8.69232 23.27337 Peak_Calls/DNaseSeq_Spleen_1/macs2_peak_19521
chr15 60525430 60525509 80 4.24 3.06840 2.03095 2.16279 Peak_Calls/DNaseSeq_Spleen_1/macs2_peak_19522
chr15 60654492 60655552 1061 4.62 2.93848 2.32664 1.58375 Peak_Calls/DNaseSeq_Spleen_1/macs2_peak_19523
chr15 60656402 60656816 415 7.22 6.06095 3.63328 4.65617 Peak_Calls/DNaseSeq_Spleen_1/macs2_peak_19524
chr15 60664293 60664378 86 6.99 6.58077 3.55379 5.47551 Peak_Calls/DNaseSeq_Spleen_1/macs2_peak_19525
chr15 60666609 60666933 325 12.10 10.78959 5.73529 8.95264 Peak_Calls/DNaseSeq_Spleen_1/macs2_peak_19526
chr15 60928148 60928243 96 5.67 4.93415 2.97877 3.85283 Peak_Calls/DNaseSeq_Spleen_1/macs2_peak_19527
chr15 60933955 60934189 235 6.64 5.30943 3.37976 3.89728 Peak_Calls/DNaseSeq_Spleen_1/macs2_peak_19528
chr15 60989206 60989674 469 10.65 9.61923 4.96780 7.95460 Peak_Calls/DNaseSeq_Spleen_1/macs2_peak_19529
chr15 61232431 61232581 151 17.64 17.40889 7.92001 15.39821 Peak_Calls/DNaseSeq_Spleen_1/macs2_peak_19530
chr15 61240222 61240518 297 15.83 15.88283 7.18595 14.08405 Peak_Calls/DNaseSeq_Spleen_1/macs2_peak_19531
chr15 61243455 61243598 144 7.97 6.77851 3.86886 5.37986 Peak_Calls/DNaseSeq_Spleen_1/macs2_peak_19532
chr15 61247328 61247501 174 5.78 4.48262 2.99294 3.10197 Peak_Calls/DNaseSeq_Spleen_1/macs2_peak_19533
chr15 61251459 61251746 288 9.19 8.24654 4.49130 6.78642 Peak_Calls/DNaseSeq_Spleen_1/macs2_peak_19534
chr15 61254586 61254977 392 14.34 14.40704 6.75394 12.66884 Peak_Calls/DNaseSeq_Spleen_1/macs2_peak_19535
chr15 61260493 61260647 155 13.57 13.34821 6.42325 11.61592 Peak_Calls/DNaseSeq_Spleen_1/macs2_peak_19536
chr15 61271438 61271552 115 7.59 6.36403 3.81821 4.92842 Peak_Calls/DNaseSeq_Spleen_1/macs2_peak_19537
chr15 61273175 61273682 508 6.29 4.36362 2.84194 3.00306 Peak_Calls/DNaseSeq_Spleen_1/macs2_peak_19538
chr15 61279359 61279432 74 8.65 5.39344 2.97013 4.01927 Peak_Calls/DNaseSeq_Spleen_1/macs2_peak_19539
chr15 61313526 61313814 289 8.51 5.15934 2.93735 3.71904 Peak_Calls/DNaseSeq_Spleen_1/macs2_peak_19540
chr15 61370593 61370799 207 12.74 9.80396 4.21279 8.33468 Peak_Calls/DNaseSeq_Spleen_1/macs2_peak_19541
chr15 61372307 61372989 683 14.94 12.91666 5.11586 11.30753 Peak_Calls/DNaseSeq_Spleen_1/macs2_peak_19542
chr15 61378221 61378558 338 5.50 4.30248 2.92427 2.92772 Peak_Calls/DNaseSeq_Spleen_1/macs2_peak_19543
chr15 61414043 61414193 151 4.05 2.69287 2.27899 1.33433 Peak_Calls/DNaseSeq_Spleen_1/macs2_peak_19544
chr15 61450341 61450414 74 3.86 2.36286 2.17430 0.90060 Peak_Calls/DNaseSeq_Spleen_1/macs2_peak_19545
chr15 61482904 61483104 201 3.91 2.86688 2.23470 1.69049 Peak_Calls/DNaseSeq_Spleen_1/macs2_peak_19546
chr15 61813125 61813284 160 6.84 5.27466 3.39516 3.79310 Peak_Calls/DNaseSeq_Spleen_1/macs2_peak_19547
chr15 61814949 61815239 291 16.73 15.03977 6.44026 13.20314 Peak_Calls/DNaseSeq_Spleen_1/macs2_peak_19548
chr15 61816491 61817310 820 8.99 6.99046 3.70200 5.54354 Peak_Calls/DNaseSeq_Spleen_1/macs2_peak_19549
chr15 61818001 61818126 126 3.06 1.94070 1.75296 0.86757 Peak_Calls/DNaseSeq_Spleen_1/macs2_peak_19550
chr15 61818642 61818998 357 6.54 4.63275 3.08272 3.16037 Peak_Calls/DNaseSeq_Spleen_1/macs2_peak_19551
chr15 61831268 61831453 186 7.46 5.61799 3.39704 4.20849 Peak_Calls/DNaseSeq_Spleen_1/macs2_peak_19552
chr15 61863354 61863909 556 6.65 5.85969 3.11260 4.82990 Peak_Calls/DNaseSeq_Spleen_1/macs2_peak_19553
chr15 61869352 61869572 221 9.47 8.23948 4.19695 6.88600 Peak_Calls/DNaseSeq_Spleen_1/macs2_peak_19554
chr15 61870185 61870504 320 13.73 12.38379 5.84190 10.67183 Peak_Calls/DNaseSeq_Spleen_1/macs2_peak_19555
chr15 61923402 61923698 297 11.57 11.05171 5.02128 9.68902 Peak_Calls/DNaseSeq_Spleen_1/macs2_peak_19556
chr15 61924338 61924642 305 7.29 6.88787 3.36916 5.89670 Peak_Calls/DNaseSeq_Spleen_1/macs2_peak_19557
chr15 61936338 61936451 114 11.38 9.17978 4.91130 7.39694 Peak_Calls/DNaseSeq_Spleen_1/macs2_peak_19558
chr15 61938178 61938535 358 3.20 2.66479 2.26129 1.43633 Peak_Calls/DNaseSeq_Spleen_1/macs2_peak_19559
chr15 61962054 61962143 90 5.31 4.81378 3.52669 3.24740 Peak_Calls/DNaseSeq_Spleen_1/macs2_peak_19560
chr15 61996230 61996644 415 17.21 15.99889 6.10984 14.36347 Peak_Calls/DNaseSeq_Spleen_1/macs2_peak_19561
chr15 62000767 62001689 923 8.15 6.90165 3.85754 5.40763 Peak_Calls/DNaseSeq_Spleen_1/macs2_peak_19562
chr15 62009356 62009844 489 6.61 5.73792 3.53572 4.35322 Peak_Calls/DNaseSeq_Spleen_1/macs2_peak_19563
chr15 62012917 62013498 582 16.40 11.96807 4.45963 10.40878 Peak_Calls/DNaseSeq_Spleen_1/macs2_peak_19564
chr15 62021355 62021762 408 18.77 13.63313 3.07843 12.54857 Peak_Calls/DNaseSeq_Spleen_1/macs2_peak_19565
chr15 62027095 62027294 200 31.09 23.55504 4.75083 21.98368 Peak_Calls/DNaseSeq_Spleen_1/macs2_peak_19566
chr15 62041518 62041690 173 40.18 30.24717 5.98329 28.28518 Peak_Calls/DNaseSeq_Spleen_1/macs2_peak_19567
chr15 62096993 62097418 426 34.07 23.48398 5.13421 21.65622 Peak_Calls/DNaseSeq_Spleen_1/macs2_peak_19568
chr15 62103054 62103227 174 34.45 22.76465 5.16915 20.84865 Peak_Calls/DNaseSeq_Spleen_1/macs2_peak_19569
chr15 62157309 62157478 170 27.02 19.52073 4.20094 18.07150 Peak_Calls/DNaseSeq_Spleen_1/macs2_peak_19570
chr15 62182529 62183250 722 34.82 24.43945 5.23937 22.58913 Peak_Calls/DNaseSeq_Spleen_1/macs2_peak_19571
chr15 62190035 62190321 287 21.34 11.53675 3.35497 9.98592 Peak_Calls/DNaseSeq_Spleen_1/macs2_peak_19572
chr15 62227018 62227230 213 21.57 11.51575 3.38269 9.94074 Peak_Calls/DNaseSeq_Spleen_1/macs2_peak_19573
chr15 62232681 62232824 144 20.10 11.28892 3.20749 9.86410 Peak_Calls/DNaseSeq_Spleen_1/macs2_peak_19574
chr15 62262815 62262966 152 23.22 13.78681 3.63716 12.26489 Peak_Calls/DNaseSeq_Spleen_1/macs2_peak_19575
chr15 62288725 62288928 204 22.01 12.53405 3.46362 11.01872 Peak_Calls/DNaseSeq_Spleen_1/macs2_peak_19576
chr15 62318244 62318317 74 12.75 7.06998 2.23410 6.04963 Peak_Calls/DNaseSeq_Spleen_1/macs2_peak_19577
chr15 62530679 62530769 91 14.56 7.66043 2.46328 6.48633 Peak_Calls/DNaseSeq_Spleen_1/macs2_peak_19578
chr15 62562149 62562341 193 22.95 12.67325 3.58091 11.06349 Peak_Calls/DNaseSeq_Spleen_1/macs2_peak_19579
chr15 62639048 62639241 194 19.15 7.68394 2.97816 5.84992 Peak_Calls/DNaseSeq_Spleen_1/macs2_peak_19580
chr15 62649342 62649554 213 8.54 2.37113 1.56461 1.13397 Peak_Calls/DNaseSeq_Spleen_1/macs2_peak_19581
chr15 62655559 62656338 780 3.85 2.26706 1.90500 1.11483 Peak_Calls/DNaseSeq_Spleen_1/macs2_peak_19582
chr15 62838136 62838218 83 3.69 2.36450 2.18738 0.91454 Peak_Calls/DNaseSeq_Spleen_1/macs2_peak_19583
chr15 62954821 62955057 237 4.98 3.69388 2.76104 2.31360 Peak_Calls/DNaseSeq_Spleen_1/macs2_peak_19584
chr15 63433268 63433367 100 8.66 7.36318 4.42306 5.70992 Peak_Calls/DNaseSeq_Spleen_1/macs2_peak_19585
chr15 63442625 63443027 403 10.17 10.29305 5.11378 8.92608 Peak_Calls/DNaseSeq_Spleen_1/macs2_peak_19586
chr15 63448542 63448641 100 8.30 8.02462 4.26592 6.75947 Peak_Calls/DNaseSeq_Spleen_1/macs2_peak_19587
chr15 63483824 63484365 542 7.21 6.32185 3.77624 4.90319 Peak_Calls/DNaseSeq_Spleen_1/macs2_peak_19588
chr15 63499237 63499551 315 2.48 1.76249 1.64776 0.78899 Peak_Calls/DNaseSeq_Spleen_1/macs2_peak_19589
chr15 63553106 63553505 400 6.10 5.14319 3.26382 3.81422 Peak_Calls/DNaseSeq_Spleen_1/macs2_peak_19590
chr15 63572192 63572564 373 7.89 6.68521 4.05171 5.13358 Peak_Calls/DNaseSeq_Spleen_1/macs2_peak_19591
chr15 63603264 63603374 111 4.94 4.00362 2.72735 2.84666 Peak_Calls/DNaseSeq_Spleen_1/macs2_peak_19592
chr15 63727250 63727802 553 4.33 3.26286 2.45202 2.06130 Peak_Calls/DNaseSeq_Spleen_1/macs2_peak_19593
chr15 63748188 63748367 180 6.00 3.66558 3.15900 1.53502 Peak_Calls/DNaseSeq_Spleen_1/macs2_peak_19594
chr15 63800862 63800953 92 2.66 1.85764 1.74121 0.79775 Peak_Calls/DNaseSeq_Spleen_1/macs2_peak_19595
chr15 63803204 63803649 446 4.95 4.41249 3.21635 2.92856 Peak_Calls/DNaseSeq_Spleen_1/macs2_peak_19596
chr15 63821325 63821553 229 8.11 7.76843 4.86568 6.06263 Peak_Calls/DNaseSeq_Spleen_1/macs2_peak_19597
chr15 63829564 63830106 543 7.98 6.55423 3.71219 5.15716 Peak_Calls/DNaseSeq_Spleen_1/macs2_peak_19598
chr15 63834839 63834995 157 18.77 11.21447 3.77083 9.61667 Peak_Calls/DNaseSeq_Spleen_1/macs2_peak_19599
chr15 63850183 63850303 121 17.40 9.79443 3.51276 8.20661 Peak_Calls/DNaseSeq_Spleen_1/macs2_peak_19600
chr15 63853874 63854101 228 12.97 6.50214 2.72496 5.09830 Peak_Calls/DNaseSeq_Spleen_1/macs2_peak_19601
chr15 63855364 63855874 511 20.52 13.16631 4.07324 11.53088 Peak_Calls/DNaseSeq_Spleen_1/macs2_peak_19602
chr15 63863391 63863473 83 23.94 16.67077 4.70097 15.01608 Peak_Calls/DNaseSeq_Spleen_1/macs2_peak_19603
chr15 63873176 63873637 462 18.24 11.14187 3.67158 9.62119 Peak_Calls/DNaseSeq_Spleen_1/macs2_peak_19604
chr15 63878142 63878420 279 13.17 6.46441 2.75033 5.01298 Peak_Calls/DNaseSeq_Spleen_1/macs2_peak_19605
chr15 63883749 63884224 476 6.50 2.80562 1.61616 1.83986 Peak_Calls/DNaseSeq_Spleen_1/macs2_peak_19606
chr15 63890759 63892011 1253 11.59 6.83967 3.15643 5.37116 Peak_Calls/DNaseSeq_Spleen_1/macs2_peak_19607
chr15 63899070 63899471 402 16.25 16.71424 6.94760 14.99603 Peak_Calls/DNaseSeq_Spleen_1/macs2_peak_19608
chr15 63906820 63907654 835 6.74 4.59674 2.81383 3.23545 Peak_Calls/DNaseSeq_Spleen_1/macs2_peak_19609
chr15 63909634 63909764 131 5.05 1.86510 1.59092 0.66755 Peak_Calls/DNaseSeq_Spleen_1/macs2_peak_19610
chr15 63915448 63915601 154 8.96 4.00996 2.46688 2.46408 Peak_Calls/DNaseSeq_Spleen_1/macs2_peak_19611
chr15 63917377 63917864 488 8.01 2.70909 1.74493 1.52121 Peak_Calls/DNaseSeq_Spleen_1/macs2_peak_19612
chr15 63926977 63927090 114 15.50 3.82723 1.60169 2.55729 Peak_Calls/DNaseSeq_Spleen_1/macs2_peak_19613
chr15 63931849 63932269 421 22.93 8.04210 2.19605 6.61019 Peak_Calls/DNaseSeq_Spleen_1/macs2_peak_19614
chr15 63934055 63934203 149 32.39 14.70169 2.95819 13.10701 Peak_Calls/DNaseSeq_Spleen_1/macs2_peak_19615
chr15 63938570 63938688 119 44.48 22.29546 3.89714 20.35254 Peak_Calls/DNaseSeq_Spleen_1/macs2_peak_19616
chr15 63943042 63943142 101 36.03 18.99361 3.27791 17.42123 Peak_Calls/DNaseSeq_Spleen_1/macs2_peak_19617
chr15 63944675 63945089 415 33.05 15.87224 3.02460 14.29458 Peak_Calls/DNaseSeq_Spleen_1/macs2_peak_19618
chr15 63947289 63947390 102 16.29 5.05437 1.70358 3.87520 Peak_Calls/DNaseSeq_Spleen_1/macs2_peak_19619
chr15 63963670 63963769 100 23.02 5.53192 2.11508 3.76185 Peak_Calls/DNaseSeq_Spleen_1/macs2_peak_19620
chr15 63994934 63995441 508 15.59 3.05649 1.57005 1.63365 Peak_Calls/DNaseSeq_Spleen_1/macs2_peak_19621
chr15 64006164 64006335 172 12.58 2.32019 1.35992 1.08144 Peak_Calls/DNaseSeq_Spleen_1/macs2_peak_19622
chr15 64017446 64017825 380 17.12 4.43397 1.72091 3.04476 Peak_Calls/DNaseSeq_Spleen_1/macs2_peak_19623
chr15 64020877 64021107 231 37.83 19.83589 3.45385 18.15742 Peak_Calls/DNaseSeq_Spleen_1/macs2_peak_19624
chr15 64029437 64029709 273 34.40 18.10250 3.19464 16.56456 Peak_Calls/DNaseSeq_Spleen_1/macs2_peak_19625
chr15 64037246 64037422 177 27.12 11.60220 2.58629 10.14633 Peak_Calls/DNaseSeq_Spleen_1/macs2_peak_19626
chr15 64037974 64038306 333 30.91 14.46160 2.89650 12.93689 Peak_Calls/DNaseSeq_Spleen_1/macs2_peak_19627
chr15 64041019 64041150 132 36.89 16.41705 3.33426 14.59222 Peak_Calls/DNaseSeq_Spleen_1/macs2_peak_19628
chr15 64074183 64074355 173 23.99 10.34367 2.35687 9.03017 Peak_Calls/DNaseSeq_Spleen_1/macs2_peak_19629
chr15 64098703 64098860 158 30.89 11.93948 2.84341 10.20310 Peak_Calls/DNaseSeq_Spleen_1/macs2_peak_19630
chr15 64110357 64110977 621 24.66 9.81544 2.38920 8.40004 Peak_Calls/DNaseSeq_Spleen_1/macs2_peak_19631
chr15 64144142 64145079 938 19.19 5.18599 1.89289 3.70872 Peak_Calls/DNaseSeq_Spleen_1/macs2_peak_19632
chr15 64204883 64205005 123 22.24 6.59449 2.14300 5.03355 Peak_Calls/DNaseSeq_Spleen_1/macs2_peak_19633
chr15 64278051 64278174 124 19.22 6.03501 1.93947 4.68896 Peak_Calls/DNaseSeq_Spleen_1/macs2_peak_19634
chr15 64278955 64279064 110 24.75 7.67169 2.33520 6.01071 Peak_Calls/DNaseSeq_Spleen_1/macs2_peak_19635
chr15 64458921 64459146 226 21.17 6.52254 2.07511 5.05438 Peak_Calls/DNaseSeq_Spleen_1/macs2_peak_19636
chr15 65558544 65559019 476 20.96 7.01763 2.07190 5.62054 Peak_Calls/DNaseSeq_Spleen_1/macs2_peak_19637
chr15 65562913 65563193 281 25.26 9.18701 2.40073 7.65312 Peak_Calls/DNaseSeq_Spleen_1/macs2_peak_19638
chr15 65576073 65576354 282 16.74 4.02574 1.69706 2.64259 Peak_Calls/DNaseSeq_Spleen_1/macs2_peak_19639
chr15 65618345 65618920 576 15.03 3.35578 1.56021 2.02928 Peak_Calls/DNaseSeq_Spleen_1/macs2_peak_19640
chr15 65657368 65657502 135 3.24 2.32769 2.09172 1.06461 Peak_Calls/DNaseSeq_Spleen_1/macs2_peak_19641
chr15 65704362 65704446 85 2.48 2.02564 1.72794 1.16496 Peak_Calls/DNaseSeq_Spleen_1/macs2_peak_19642
chr15 65865598 65865740 143 3.60 2.79514 2.25659 1.64256 Peak_Calls/DNaseSeq_Spleen_1/macs2_peak_19643
chr15 66129038 66129393 356 9.25 8.23702 4.95809 6.46075 Peak_Calls/DNaseSeq_Spleen_1/macs2_peak_19644
chr15 66274039 66274119 81 10.12 9.05373 5.37296 7.17044 Peak_Calls/DNaseSeq_Spleen_1/macs2_peak_19645
chr15 66276843 66277162 320 3.89 3.03355 2.51069 1.64039 Peak_Calls/DNaseSeq_Spleen_1/macs2_peak_19646
chr15 66279135 66279243 109 4.89 3.90426 2.82984 2.58056 Peak_Calls/DNaseSeq_Spleen_1/macs2_peak_19647
chr15 66285689 66285762 74 6.61 5.45212 3.63439 3.93457 Peak_Calls/DNaseSeq_Spleen_1/macs2_peak_19648
chr15 66293621 66293714 94 6.01 5.12265 3.35812 3.78409 Peak_Calls/DNaseSeq_Spleen_1/macs2_peak_19649
chr15 66307461 66308206 746 4.07 3.59795 2.72906 2.30553 Peak_Calls/DNaseSeq_Spleen_1/macs2_peak_19650
chr15 66339388 66339876 489 6.64 5.10908 3.23062 3.73846 Peak_Calls/DNaseSeq_Spleen_1/macs2_peak_19651
chr15 66344471 66344670 200 13.83 8.68552 3.69296 7.12444 Peak_Calls/DNaseSeq_Spleen_1/macs2_peak_19652
chr15 66368085 66368229 145 11.19 6.37632 3.06702 4.90074 Peak_Calls/DNaseSeq_Spleen_1/macs2_peak_19653
chr15 66392044 66393084 1041 9.54 4.39578 2.22238 3.04015 Peak_Calls/DNaseSeq_Spleen_1/macs2_peak_19654
chr15 66408849 66409645 797 24.52 17.05301 4.99117 15.28300 Peak_Calls/DNaseSeq_Spleen_1/macs2_peak_19655
chr15 66508259 66508438 180 20.58 13.30269 4.24811 11.66206 Peak_Calls/DNaseSeq_Spleen_1/macs2_peak_19656
chr15 66511590 66511881 292 11.53 5.02174 2.31307 3.65431 Peak_Calls/DNaseSeq_Spleen_1/macs2_peak_19657
chr15 66516493 66516737 245 11.84 5.30738 2.25096 4.04756 Peak_Calls/DNaseSeq_Spleen_1/macs2_peak_19658
chr15 66518351 66518559 209 12.43 4.55367 2.24903 3.05185 Peak_Calls/DNaseSeq_Spleen_1/macs2_peak_19659
chr15 66540251 66540398 148 5.96 1.67652 1.31166 0.64892 Peak_Calls/DNaseSeq_Spleen_1/macs2_peak_19660
chr15 66549966 66550198 233 9.25 2.24792 1.47172 1.02328 Peak_Calls/DNaseSeq_Spleen_1/macs2_peak_19661
chr15 66560593 66560754 162 9.67 2.65265 1.64989 1.34852 Peak_Calls/DNaseSeq_Spleen_1/macs2_peak_19662
chr15 66561701 66561840 140 18.82 6.70413 3.06941 4.59800 Peak_Calls/DNaseSeq_Spleen_1/macs2_peak_19663
chr15 66586713 66587302 590 11.57 3.62938 2.06221 2.07831 Peak_Calls/DNaseSeq_Spleen_1/macs2_peak_19664
chr15 66616977 66617395 419 13.85 5.88109 2.44858 4.41150 Peak_Calls/DNaseSeq_Spleen_1/macs2_peak_19665
chr15 66620734 66620877 144 17.00 8.41934 2.94647 6.92874 Peak_Calls/DNaseSeq_Spleen_1/macs2_peak_19666
chr15 66624629 66624951 323 21.74 12.87329 3.73009 11.27589 Peak_Calls/DNaseSeq_Spleen_1/macs2_peak_19667
chr15 66630103 66630342 240 34.18 26.38720 5.78917 24.56599 Peak_Calls/DNaseSeq_Spleen_1/macs2_peak_19668
chr15 66631364 66631455 92 32.89 25.64546 5.61538 23.89472 Peak_Calls/DNaseSeq_Spleen_1/macs2_peak_19669
chr15 66633110 66633549 440 35.47 27.32710 6.03801 25.41677 Peak_Calls/DNaseSeq_Spleen_1/macs2_peak_19670
chr15 66635477 66635568 92 17.28 9.37262 3.14612 7.90203 Peak_Calls/DNaseSeq_Spleen_1/macs2_peak_19671
chr15 66644231 66644374 144 7.19 3.55258 2.37503 2.11210 Peak_Calls/DNaseSeq_Spleen_1/macs2_peak_19672
chr15 66645633 66645864 232 4.72 3.85676 2.90619 2.43475 Peak_Calls/DNaseSeq_Spleen_1/macs2_peak_19673
chr15 66649978 66650346 369 3.49 2.51246 2.16740 1.24865 Peak_Calls/DNaseSeq_Spleen_1/macs2_peak_19674
chr15 66656384 66656462 79 9.31 8.60504 4.91913 6.99231 Peak_Calls/DNaseSeq_Spleen_1/macs2_peak_19675
chr15 66656900 66657308 409 7.47 6.83336 4.02373 5.39782 Peak_Calls/DNaseSeq_Spleen_1/macs2_peak_19676
chr15 66659550 66659628 79 5.39 4.06618 2.85725 2.73865 Peak_Calls/DNaseSeq_Spleen_1/macs2_peak_19677
chr15 66664903 66665285 383 5.84 4.59265 3.05719 3.25709 Peak_Calls/DNaseSeq_Spleen_1/macs2_peak_19678
chr15 66681443 66681599 157 5.67 3.99370 2.95712 2.45621 Peak_Calls/DNaseSeq_Spleen_1/macs2_peak_19679
chr15 66683567 66683714 148 4.76 2.50762 2.05949 1.20403 Peak_Calls/DNaseSeq_Spleen_1/macs2_peak_19680
chr15 66686447 66686642 196 11.94 6.27444 2.76118 4.85091 Peak_Calls/DNaseSeq_Spleen_1/macs2_peak_19681
chr15 66688190 66688394 205 12.86 8.75267 3.00816 7.61698 Peak_Calls/DNaseSeq_Spleen_1/macs2_peak_19682
chr15 66690827 66690941 115 17.45 9.99311 3.82727 8.26350 Peak_Calls/DNaseSeq_Spleen_1/macs2_peak_19683
chr15 66696702 66697324 623 25.31 20.36158 5.40650 18.62822 Peak_Calls/DNaseSeq_Spleen_1/macs2_peak_19684
chr15 66731292 66731494 203 24.52 18.71539 5.26676 17.03128 Peak_Calls/DNaseSeq_Spleen_1/macs2_peak_19685
chr15 66735935 66736141 207 17.49 10.40578 3.84117 8.71554 Peak_Calls/DNaseSeq_Spleen_1/macs2_peak_19686
chr15 66801101 66801630 530 6.26 3.47764 2.39243 2.13275 Peak_Calls/DNaseSeq_Spleen_1/macs2_peak_19687
chr15 66830034 66830179 146 8.01 7.76102 4.47915 6.34416 Peak_Calls/DNaseSeq_Spleen_1/macs2_peak_19688
chr15 66859482 66859614 133 8.11 7.53471 4.51932 5.97273 Peak_Calls/DNaseSeq_Spleen_1/macs2_peak_19689
chr15 66870993 66871533 541 6.13 5.82797 3.67067 4.48902 Peak_Calls/DNaseSeq_Spleen_1/macs2_peak_19690
chr15 66880313 66880435 123 4.66 3.96626 3.16640 2.32739 Peak_Calls/DNaseSeq_Spleen_1/macs2_peak_19691
chr15 66893969 66894322 354 5.53 5.12570 3.65001 3.56304 Peak_Calls/DNaseSeq_Spleen_1/macs2_peak_19692
chr15 66930474 66930640 167 3.61 3.01092 2.56759 1.56365 Peak_Calls/DNaseSeq_Spleen_1/macs2_peak_19693
chr15 66932978 66933112 135 3.56 3.29620 2.52531 2.13978 Peak_Calls/DNaseSeq_Spleen_1/macs2_peak_19694
chr15 66948319 66948703 385 9.89 9.94353 6.00768 8.00850 Peak_Calls/DNaseSeq_Spleen_1/macs2_peak_19695
chr15 66975151 66975509 359 5.82 5.87184 3.80692 4.49541 Peak_Calls/DNaseSeq_Spleen_1/macs2_peak_19696
chr15 66976953 66977265 313 5.06 4.18369 3.00841 2.79196 Peak_Calls/DNaseSeq_Spleen_1/macs2_peak_19697
chr15 66980551 66980738 188 4.40 3.62477 2.77828 2.21496 Peak_Calls/DNaseSeq_Spleen_1/macs2_peak_19698
chr15 66981410 66981538 129 3.46 2.97572 2.49191 1.65451 Peak_Calls/DNaseSeq_Spleen_1/macs2_peak_19699
chr15 66985420 66985710 291 3.03 2.64636 2.16826 1.51483 Peak_Calls/DNaseSeq_Spleen_1/macs2_peak_19700
chr15 66990296 66990404 109 9.44 10.53846 5.49266 9.17395 Peak_Calls/DNaseSeq_Spleen_1/macs2_peak_19701
chr15 67004838 67004941 104 8.34 8.86239 4.92566 7.43607 Peak_Calls/DNaseSeq_Spleen_1/macs2_peak_19702
chr15 67005681 67006585 905 5.46 4.01607 2.73873 2.68498 Peak_Calls/DNaseSeq_Spleen_1/macs2_peak_19703
chr15 67008021 67008650 630 8.74 7.20881 3.99302 5.67914 Peak_Calls/DNaseSeq_Spleen_1/macs2_peak_19704
chr15 67027980 67028053 74 7.50 6.75725 4.47919 4.99854 Peak_Calls/DNaseSeq_Spleen_1/macs2_peak_19705
chr15 67066719 67067129 411 4.50 3.69304 2.92973 2.18762 Peak_Calls/DNaseSeq_Spleen_1/macs2_peak_19706
chr15 67121325 67121847 523 8.58 5.00546 2.84602 3.50632 Peak_Calls/DNaseSeq_Spleen_1/macs2_peak_19707
chr15 67214673 67214829 157 14.62 7.70572 3.46590 5.96771 Peak_Calls/DNaseSeq_Spleen_1/macs2_peak_19708
chr15 67237222 67237433 212 8.83 4.04578 2.27178 2.67805 Peak_Calls/DNaseSeq_Spleen_1/macs2_peak_19709
chr15 67241631 67241955 325 7.26 3.10691 1.94968 1.86698 Peak_Calls/DNaseSeq_Spleen_1/macs2_peak_19710
chr15 67265875 67266107 233 10.88 5.43570 2.69880 3.98934 Peak_Calls/DNaseSeq_Spleen_1/macs2_peak_19711
chr15 67292054 67292149 96 11.90 6.06668 2.90202 4.54943 Peak_Calls/DNaseSeq_Spleen_1/macs2_peak_19712
chr15 67734719 67734792 74 10.16 5.17709 2.55863 3.83246 Peak_Calls/DNaseSeq_Spleen_1/macs2_peak_19713
chr15 68023979 68024270 292 7.18 3.54296 1.96224 2.46524 Peak_Calls/DNaseSeq_Spleen_1/macs2_peak_19714
chr15 68036632 68036894 263 15.53 7.54391 3.60273 5.56910 Peak_Calls/DNaseSeq_Spleen_1/macs2_peak_19715
chr15 68059881 68059975 95 18.48 9.97166 4.22825 7.91534 Peak_Calls/DNaseSeq_Spleen_1/macs2_peak_19716
chr15 68070706 68070905 200 19.54 11.63227 4.48218 9.69760 Peak_Calls/DNaseSeq_Spleen_1/macs2_peak_19717
chr15 68089702 68090751 1050 16.84 11.52576 4.06049 9.93876 Peak_Calls/DNaseSeq_Spleen_1/macs2_peak_19718
chr15 68101222 68101295 74 7.51 4.03289 2.71050 2.47247 Peak_Calls/DNaseSeq_Spleen_1/macs2_peak_19719
chr15 68194669 68195253 585 14.37 12.11820 4.84916 10.54255 Peak_Calls/DNaseSeq_Spleen_1/macs2_peak_19720
chr15 68226465 68226602 138 9.93 6.38245 3.45044 4.83167 Peak_Calls/DNaseSeq_Spleen_1/macs2_peak_19721
chr15 68767827 68767909 83 4.43 2.30074 1.80685 1.19022 Peak_Calls/DNaseSeq_Spleen_1/macs2_peak_19722
chr15 68792266 68792448 183 3.04 2.30923 2.05641 1.10044 Peak_Calls/DNaseSeq_Spleen_1/macs2_peak_19723
chr15 68793633 68793827 195 3.91 3.12695 2.37838 2.00567 Peak_Calls/DNaseSeq_Spleen_1/macs2_peak_19724
chr15 68795719 68795915 197 3.86 3.02587 2.35400 1.87377 Peak_Calls/DNaseSeq_Spleen_1/macs2_peak_19725
chr15 68908576 68908679 104 3.52 2.78245 2.19159 1.71349 Peak_Calls/DNaseSeq_Spleen_1/macs2_peak_19726
chr15 69536204 69536335 132 5.39 4.29318 3.06520 2.87788 Peak_Calls/DNaseSeq_Spleen_1/macs2_peak_19727
chr15 69680138 69680341 204 7.57 6.79966 4.10492 5.32744 Peak_Calls/DNaseSeq_Spleen_1/macs2_peak_19728
chr15 71748196 71748327 132 3.89 2.71170 2.36240 1.27936 Peak_Calls/DNaseSeq_Spleen_1/macs2_peak_19729
chr15 72323032 72323246 215 3.28 2.59586 2.09493 1.54743 Peak_Calls/DNaseSeq_Spleen_1/macs2_peak_19730
chr15 72347550 72347781 232 4.56 3.32997 2.46784 2.03871 Peak_Calls/DNaseSeq_Spleen_1/macs2_peak_19731
chr15 72379934 72380158 225 12.74 12.45006 5.92315 10.85505 Peak_Calls/DNaseSeq_Spleen_1/macs2_peak_19732
chr15 72639580 72639747 168 6.63 3.17543 2.13615 1.98620 Peak_Calls/DNaseSeq_Spleen_1/macs2_peak_19733
chr15 72640264 72641524 1261 18.93 8.52389 2.51621 7.06662 Peak_Calls/DNaseSeq_Spleen_1/macs2_peak_19734
chr15 72689790 72690121 332 37.47 24.69750 4.65973 22.91833 Peak_Calls/DNaseSeq_Spleen_1/macs2_peak_19735
chr15 72695268 72696258 991 36.91 23.69593 4.58984 21.90904 Peak_Calls/DNaseSeq_Spleen_1/macs2_peak_19736
chr15 72696571 72696669 99 55.45 34.44889 6.59851 31.83763 Peak_Calls/DNaseSeq_Spleen_1/macs2_peak_19737
chr15 72758863 72759859 997 33.26 18.45257 4.13795 16.60638 Peak_Calls/DNaseSeq_Spleen_1/macs2_peak_19738
chr15 72802306 72802483 178 33.40 17.63132 4.13498 15.70395 Peak_Calls/DNaseSeq_Spleen_1/macs2_peak_19739
chr15 72816850 72817224 375 23.50 12.78440 3.08179 11.37677 Peak_Calls/DNaseSeq_Spleen_1/macs2_peak_19740
chr15 72853396 72853575 180 32.34 17.75544 4.03536 15.94028 Peak_Calls/DNaseSeq_Spleen_1/macs2_peak_19741
chr15 72865172 72865312 141 37.01 20.58276 4.54203 18.56968 Peak_Calls/DNaseSeq_Spleen_1/macs2_peak_19742
chr15 72875054 72875248 195 23.26 11.75428 3.03418 10.26793 Peak_Calls/DNaseSeq_Spleen_1/macs2_peak_19743
chr15 72891290 72891860 571 17.15 6.57728 2.31412 5.13837 Peak_Calls/DNaseSeq_Spleen_1/macs2_peak_19744
chr15 72897815 72898484 670 8.10 4.52442 2.67791 3.10416 Peak_Calls/DNaseSeq_Spleen_1/macs2_peak_19745
chr15 72899443 72899561 119 9.37 4.75059 2.60579 3.29640 Peak_Calls/DNaseSeq_Spleen_1/macs2_peak_19746
chr15 72920643 72921516 874 10.83 6.66406 2.99124 5.25476 Peak_Calls/DNaseSeq_Spleen_1/macs2_peak_19747
chr15 72940730 72940926 197 12.86 13.57756 6.76829 11.86211 Peak_Calls/DNaseSeq_Spleen_1/macs2_peak_19748
chr15 72948251 72948779 529 16.19 11.15786 4.29951 9.61636 Peak_Calls/DNaseSeq_Spleen_1/macs2_peak_19749
chr15 72967906 72968567 662 14.39 5.94285 2.27418 4.52402 Peak_Calls/DNaseSeq_Spleen_1/macs2_peak_19750
chr15 72970553 72971119 567 29.77 19.08626 4.33694 17.35347 Peak_Calls/DNaseSeq_Spleen_1/macs2_peak_19751
chr15 72977290 72977495 206 35.31 25.71855 5.11095 23.97427 Peak_Calls/DNaseSeq_Spleen_1/macs2_peak_19752
chr15 72979167 72979781 615 22.09 12.52482 3.31281 10.94871 Peak_Calls/DNaseSeq_Spleen_1/macs2_peak_19753
chr15 72980117 72980284 168 5.54 3.57796 2.58906 2.25429 Peak_Calls/DNaseSeq_Spleen_1/macs2_peak_19754
chr15 72985073 72985276 204 5.11 4.35539 3.02615 3.01945 Peak_Calls/DNaseSeq_Spleen_1/macs2_peak_19755
chr15 72985714 72986463 750 5.48 3.87743 2.73258 2.48909 Peak_Calls/DNaseSeq_Spleen_1/macs2_peak_19756
chr15 72986971 72987200 230 13.29 11.86633 5.11076 10.39304 Peak_Calls/DNaseSeq_Spleen_1/macs2_peak_19757
chr15 72987542 72987779 238 9.03 7.78246 4.33044 6.24371 Peak_Calls/DNaseSeq_Spleen_1/macs2_peak_19758
chr15 72992417 72993047 631 24.78 23.75526 6.65625 21.91168 Peak_Calls/DNaseSeq_Spleen_1/macs2_peak_19759
chr15 72993445 72993541 97 41.77 40.11460 9.82422 37.76380 Peak_Calls/DNaseSeq_Spleen_1/macs2_peak_19760
chr15 73000886 73001295 410 13.88 9.61198 3.54977 8.20222 Peak_Calls/DNaseSeq_Spleen_1/macs2_peak_19761
chr15 73006274 73006675 402 5.10 2.87545 2.25988 1.49663 Peak_Calls/DNaseSeq_Spleen_1/macs2_peak_19762
chr15 73007645 73007928 284 8.77 4.45031 2.41821 3.11359 Peak_Calls/DNaseSeq_Spleen_1/macs2_peak_19763
chr15 73012952 73013209 258 9.15 4.39975 2.36388 3.06822 Peak_Calls/DNaseSeq_Spleen_1/macs2_peak_19764
chr15 73015395 73015984 590 35.68 32.41896 8.03405 30.31708 Peak_Calls/DNaseSeq_Spleen_1/macs2_peak_19765
chr15 73017424 73017501 78 30.38 26.97421 6.90571 25.15974 Peak_Calls/DNaseSeq_Spleen_1/macs2_peak_19766
chr15 73055687 73055888 202 27.15 21.92186 6.19706 20.10398 Peak_Calls/DNaseSeq_Spleen_1/macs2_peak_19767
chr15 73098658 73098995 338 13.53 7.68768 3.27306 6.13331 Peak_Calls/DNaseSeq_Spleen_1/macs2_peak_19768
chr15 73100153 73100232 80 9.64 4.87816 2.46863 3.56549 Peak_Calls/DNaseSeq_Spleen_1/macs2_peak_19769
chr15 73141365 73141759 395 7.76 3.78375 2.08415 2.61604 Peak_Calls/DNaseSeq_Spleen_1/macs2_peak_19770
chr15 73217673 73217749 77 6.91 2.25702 1.82535 0.78972 Peak_Calls/DNaseSeq_Spleen_1/macs2_peak_19771
chr15 73253578 73254505 928 5.26 5.33014 3.48868 3.99220 Peak_Calls/DNaseSeq_Spleen_1/macs2_peak_19772
chr15 73272981 73273222 242 7.30 8.10633 4.51071 6.89810 Peak_Calls/DNaseSeq_Spleen_1/macs2_peak_19773
chr15 73287543 73287722 180 9.41 10.51295 5.65620 9.06927 Peak_Calls/DNaseSeq_Spleen_1/macs2_peak_19774
chr15 73312412 73312554 143 4.10 3.84550 2.79896 2.61665 Peak_Calls/DNaseSeq_Spleen_1/macs2_peak_19775
chr15 73316693 73316895 203 3.68 3.18149 2.61689 1.79591 Peak_Calls/DNaseSeq_Spleen_1/macs2_peak_19776
chr15 73322045 73322136 92 6.22 6.22515 4.03588 4.73727 Peak_Calls/DNaseSeq_Spleen_1/macs2_peak_19777
chr15 73322690 73323092 403 6.99 7.66227 4.46928 6.25598 Peak_Calls/DNaseSeq_Spleen_1/macs2_peak_19778
chr15 73336285 73336358 74 1.83 1.69516 1.58031 0.87392 Peak_Calls/DNaseSeq_Spleen_1/macs2_peak_19779
chr15 73336810 73337034 225 6.54 6.73017 4.21752 5.30507 Peak_Calls/DNaseSeq_Spleen_1/macs2_peak_19780
chr15 73342650 73343720 1071 4.71 4.40459 3.10760 3.00859 Peak_Calls/DNaseSeq_Spleen_1/macs2_peak_19781
chr15 73351826 73351997 172 6.42 6.04965 3.96281 4.48102 Peak_Calls/DNaseSeq_Spleen_1/macs2_peak_19782
chr15 73353453 73353941 489 4.37 3.74407 2.86714 2.36513 Peak_Calls/DNaseSeq_Spleen_1/macs2_peak_19783
chr15 73357624 73357789 166 4.56 2.29261 1.97315 0.96016 Peak_Calls/DNaseSeq_Spleen_1/macs2_peak_19784
chr15 73378661 73378793 133 4.61 2.65850 2.00712 1.50503 Peak_Calls/DNaseSeq_Spleen_1/macs2_peak_19785
chr15 73384091 73384194 104 7.91 5.01945 3.08671 3.52486 Peak_Calls/DNaseSeq_Spleen_1/macs2_peak_19786
chr15 73385376 73385489 114 6.21 3.90258 2.54201 2.63411 Peak_Calls/DNaseSeq_Spleen_1/macs2_peak_19787
chr15 73392466 73392696 231 6.27 3.55381 2.53534 2.10468 Peak_Calls/DNaseSeq_Spleen_1/macs2_peak_19788
chr15 73411588 73411825 238 8.45 5.27702 3.25092 3.67620 Peak_Calls/DNaseSeq_Spleen_1/macs2_peak_19789
chr15 73425603 73426023 421 5.10 3.16515 2.17829 2.02928 Peak_Calls/DNaseSeq_Spleen_1/macs2_peak_19790
chr15 73426738 73427162 425 9.05 6.01457 3.46744 4.44692 Peak_Calls/DNaseSeq_Spleen_1/macs2_peak_19791
chr15 73442442 73442774 333 5.53 3.21745 2.30812 1.91188 Peak_Calls/DNaseSeq_Spleen_1/macs2_peak_19792
chr15 73457714 73458066 353 5.13 2.68728 2.17268 1.28996 Peak_Calls/DNaseSeq_Spleen_1/macs2_peak_19793
chr15 73473036 73473114 79 3.77 1.94863 1.73848 0.79333 Peak_Calls/DNaseSeq_Spleen_1/macs2_peak_19794
chr15 73476076 73476405 330 8.20 7.00087 4.07919 5.48615 Peak_Calls/DNaseSeq_Spleen_1/macs2_peak_19795
chr15 73498737 73498842 106 5.58 5.45781 3.68220 4.06322 Peak_Calls/DNaseSeq_Spleen_1/macs2_peak_19796
chr15 73518075 73518287 213 7.18 4.07050 2.67969 2.55875 Peak_Calls/DNaseSeq_Spleen_1/macs2_peak_19797
chr15 73528725 73529066 342 34.53 28.22755 7.26470 26.07321 Peak_Calls/DNaseSeq_Spleen_1/macs2_peak_19798
chr15 73546851 73547232 382 32.60 29.42477 6.93737 27.60586 Peak_Calls/DNaseSeq_Spleen_1/macs2_peak_19799
chr15 73547662 73547984 323 39.01 36.59633 8.20945 34.49850 Peak_Calls/DNaseSeq_Spleen_1/macs2_peak_19800
chr15 73548358 73548763 406 32.39 27.89363 6.86891 25.84542 Peak_Calls/DNaseSeq_Spleen_1/macs2_peak_19801
chr15 73551293 73551433 141 11.04 5.13216 2.58835 3.61907 Peak_Calls/DNaseSeq_Spleen_1/macs2_peak_19802
chr15 73555035 73555511 477 12.41 6.95205 2.90267 5.58718 Peak_Calls/DNaseSeq_Spleen_1/macs2_peak_19803
chr15 73562143 73563643 1501 7.28 3.57976 2.33368 2.22587 Peak_Calls/DNaseSeq_Spleen_1/macs2_peak_19804
chr15 73578534 73579507 974 4.44 4.26722 3.04084 2.94495 Peak_Calls/DNaseSeq_Spleen_1/macs2_peak_19805
chr15 73579885 73579996 112 2.85 2.09971 2.01283 0.78683 Peak_Calls/DNaseSeq_Spleen_1/macs2_peak_19806
chr15 73585695 73585804 110 2.83 2.12192 2.02510 0.81509 Peak_Calls/DNaseSeq_Spleen_1/macs2_peak_19807
chr15 73587733 73587849 117 6.05 5.32803 3.72012 3.75575 Peak_Calls/DNaseSeq_Spleen_1/macs2_peak_19808
chr15 73590353 73590430 78 6.59 5.64268 3.99994 3.87481 Peak_Calls/DNaseSeq_Spleen_1/macs2_peak_19809
chr15 73591605 73591678 74 5.77 5.64018 3.57885 4.40246 Peak_Calls/DNaseSeq_Spleen_1/macs2_peak_19810
chr15 73601373 73601559 187 11.78 12.88661 6.73020 11.18795 Peak_Calls/DNaseSeq_Spleen_1/macs2_peak_19811
chr15 73617680 73617793 114 7.32 7.04115 4.40376 5.47658 Peak_Calls/DNaseSeq_Spleen_1/macs2_peak_19812
chr15 73622288 73622449 162 2.57 2.02180 1.94146 0.79109 Peak_Calls/DNaseSeq_Spleen_1/macs2_peak_19813
chr15 73663783 73663885 103 1.91 1.68952 1.62870 0.76151 Peak_Calls/DNaseSeq_Spleen_1/macs2_peak_19814
chr15 73906553 73906626 74 5.26 4.59183 3.49870 2.90293 Peak_Calls/DNaseSeq_Spleen_1/macs2_peak_19815
chr15 74365811 74366193 383 2.57 2.42992 1.99572 1.51258 Peak_Calls/DNaseSeq_Spleen_1/macs2_peak_19816
chr15 74420319 74420392 74 1.79 1.55295 1.56217 0.61083 Peak_Calls/DNaseSeq_Spleen_1/macs2_peak_19817
chr15 74502854 74503413 560 4.80 2.80404 2.13732 1.52794 Peak_Calls/DNaseSeq_Spleen_1/macs2_peak_19818
chr15 74517836 74518036 201 7.65 4.05029 2.45997 2.70238 Peak_Calls/DNaseSeq_Spleen_1/macs2_peak_19819
chr15 74522864 74523017 154 12.70 7.93649 3.78237 6.28116 Peak_Calls/DNaseSeq_Spleen_1/macs2_peak_19820
chr15 74532424 74532529 106 11.65 7.44259 3.52274 5.93689 Peak_Calls/DNaseSeq_Spleen_1/macs2_peak_19821
chr15 74539562 74540363 802 21.20 19.01206 6.09734 17.29091 Peak_Calls/DNaseSeq_Spleen_1/macs2_peak_19822
chr15 74551377 74552119 743 19.33 16.64106 5.42379 15.01468 Peak_Calls/DNaseSeq_Spleen_1/macs2_peak_19823
chr15 74555899 74555988 90 36.23 37.71614 9.56591 35.58191 Peak_Calls/DNaseSeq_Spleen_1/macs2_peak_19824
chr15 74579671 74580143 473 28.18 27.35134 7.53341 25.36483 Peak_Calls/DNaseSeq_Spleen_1/macs2_peak_19825
chr15 74583037 74583540 504 6.66 3.23544 2.10489 1.97437 Peak_Calls/DNaseSeq_Spleen_1/macs2_peak_19826
chr15 74591141 74591414 274 7.17 3.75023 2.24671 2.51318 Peak_Calls/DNaseSeq_Spleen_1/macs2_peak_19827
chr15 74594007 74594107 101 4.39 2.19073 1.91376 0.87125 Peak_Calls/DNaseSeq_Spleen_1/macs2_peak_19828
chr15 74599555 74599992 438 9.78 5.07662 2.75097 3.55049 Peak_Calls/DNaseSeq_Spleen_1/macs2_peak_19829
chr15 74616050 74616278 229 8.66 4.07446 2.16871 2.84616 Peak_Calls/DNaseSeq_Spleen_1/macs2_peak_19830
chr15 74618455 74618631 177 9.42 4.03434 2.28924 2.61565 Peak_Calls/DNaseSeq_Spleen_1/macs2_peak_19831
chr15 74630263 74630482 220 7.39 2.83942 1.88364 1.54859 Peak_Calls/DNaseSeq_Spleen_1/macs2_peak_19832
chr15 74649132 74649541 410 12.05 5.44986 2.78563 3.81817 Peak_Calls/DNaseSeq_Spleen_1/macs2_peak_19833
chr15 74654358 74654742 385 13.11 7.13697 3.03545 5.66509 Peak_Calls/DNaseSeq_Spleen_1/macs2_peak_19834
chr15 74657007 74657239 233 15.57 9.77072 3.54760 8.32355 Peak_Calls/DNaseSeq_Spleen_1/macs2_peak_19835
chr15 74679219 74679444 226 21.54 15.58591 4.74575 13.96951 Peak_Calls/DNaseSeq_Spleen_1/macs2_peak_19836
chr15 74679753 74679922 170 26.67 22.30247 5.79315 20.65598 Peak_Calls/DNaseSeq_Spleen_1/macs2_peak_19837
chr15 74690994 74691171 178 31.43 27.57770 6.74821 25.77040 Peak_Calls/DNaseSeq_Spleen_1/macs2_peak_19838
chr15 74726752 74727137 386 32.33 27.34484 6.91756 25.42552 Peak_Calls/DNaseSeq_Spleen_1/macs2_peak_19839
chr15 74728175 74728248 74 32.30 28.72019 6.93037 26.88868 Peak_Calls/DNaseSeq_Spleen_1/macs2_peak_19840
chr15 74732680 74732966 287 27.37 21.86820 5.91463 20.04100 Peak_Calls/DNaseSeq_Spleen_1/macs2_peak_19841
chr15 74736578 74737270 693 13.05 7.82698 3.05202 6.49342 Peak_Calls/DNaseSeq_Spleen_1/macs2_peak_19842
chr15 74739942 74740091 150 8.50 3.70037 2.11185 2.40034 Peak_Calls/DNaseSeq_Spleen_1/macs2_peak_19843
chr15 74748969 74749327 359 16.49 10.28536 3.32736 8.80002 Peak_Calls/DNaseSeq_Spleen_1/macs2_peak_19844
chr15 74750039 74750152 114 42.74 35.62016 7.86829 33.37627 Peak_Calls/DNaseSeq_Spleen_1/macs2_peak_19845
chr15 74751081 74751414 334 38.85 32.02125 7.19384 29.90448 Peak_Calls/DNaseSeq_Spleen_1/macs2_peak_19846
chr15 74754038 74754143 106 18.98 11.52737 3.71110 9.98082 Peak_Calls/DNaseSeq_Spleen_1/macs2_peak_19847
chr15 74756252 74756696 445 12.77 5.89389 2.59843 4.40851 Peak_Calls/DNaseSeq_Spleen_1/macs2_peak_19848
chr15 74757203 74757333 131 9.79 3.57331 2.06100 2.12526 Peak_Calls/DNaseSeq_Spleen_1/macs2_peak_19849
chr15 74760901 74761616 716 7.31 3.03939 1.99220 1.76192 Peak_Calls/DNaseSeq_Spleen_1/macs2_peak_19850
chr15 74762022 74762417 396 18.96 18.45479 7.05380 16.73721 Peak_Calls/DNaseSeq_Spleen_1/macs2_peak_19851
chr15 74764089 74764880 792 19.09 19.29921 7.34960 17.55651 Peak_Calls/DNaseSeq_Spleen_1/macs2_peak_19852
chr15 74769856 74770044 189 2.60 2.09529 1.96772 0.88795 Peak_Calls/DNaseSeq_Spleen_1/macs2_peak_19853
chr15 74784510 74784622 113 2.96 2.44296 2.21201 1.12210 Peak_Calls/DNaseSeq_Spleen_1/macs2_peak_19854
chr15 74785767 74786289 523 4.20 3.30504 2.61638 1.92906 Peak_Calls/DNaseSeq_Spleen_1/macs2_peak_19855
chr15 74787266 74787445 180 5.08 3.86320 2.63454 2.68889 Peak_Calls/DNaseSeq_Spleen_1/macs2_peak_19856
chr15 74792369 74792725 357 6.58 5.50582 3.27009 4.28481 Peak_Calls/DNaseSeq_Spleen_1/macs2_peak_19857
chr15 74793042 74793371 330 6.18 4.52249 3.10667 3.01552 Peak_Calls/DNaseSeq_Spleen_1/macs2_peak_19858
chr15 74798612 74798950 339 3.92 3.22004 2.43258 2.05215 Peak_Calls/DNaseSeq_Spleen_1/macs2_peak_19859
chr15 74805582 74805907 326 3.84 2.59415 2.16864 1.35302 Peak_Calls/DNaseSeq_Spleen_1/macs2_peak_19860
chr15 74819087 74820006 920 11.23 8.17161 3.94927 6.63635 Peak_Calls/DNaseSeq_Spleen_1/macs2_peak_19861
chr15 74823268 74823471 204 6.81 4.16173 2.59144 2.86419 Peak_Calls/DNaseSeq_Spleen_1/macs2_peak_19862
chr15 74850010 74850299 290 5.60 2.88727 2.19160 1.50978 Peak_Calls/DNaseSeq_Spleen_1/macs2_peak_19863
chr15 74882942 74883154 213 4.94 2.55912 1.99979 1.31229 Peak_Calls/DNaseSeq_Spleen_1/macs2_peak_19864
chr15 74891058 74891285 228 6.36 3.48698 2.42884 2.06197 Peak_Calls/DNaseSeq_Spleen_1/macs2_peak_19865
chr15 74892535 74892716 182 8.38 5.07300 3.06249 3.51491 Peak_Calls/DNaseSeq_Spleen_1/macs2_peak_19866
chr15 74915953 74917468 1516 5.10 4.28004 2.90061 2.96819 Peak_Calls/DNaseSeq_Spleen_1/macs2_peak_19867
chr15 74946983 74947310 328 5.10 3.83714 2.73361 2.48470 Peak_Calls/DNaseSeq_Spleen_1/macs2_peak_19868
chr15 74948059 74948159 101 3.77 2.12904 1.74164 1.09191 Peak_Calls/DNaseSeq_Spleen_1/macs2_peak_19869
chr15 74949322 74949402 81 7.80 4.13389 3.00804 2.27603 Peak_Calls/DNaseSeq_Spleen_1/macs2_peak_19870
chr15 74950668 74950750 83 5.36 2.84523 2.24035 1.43224 Peak_Calls/DNaseSeq_Spleen_1/macs2_peak_19871
chr15 74972553 74972638 86 4.03 2.36568 1.82846 1.32824 Peak_Calls/DNaseSeq_Spleen_1/macs2_peak_19872
chr15 74974321 74974394 74 4.20 2.15429 1.85480 0.92948 Peak_Calls/DNaseSeq_Spleen_1/macs2_peak_19873
chr15 75006082 75006252 171 6.40 3.20390 2.53457 1.51428 Peak_Calls/DNaseSeq_Spleen_1/macs2_peak_19874
chr15 75019557 75019825 269 6.86 4.79057 2.74510 3.59264 Peak_Calls/DNaseSeq_Spleen_1/macs2_peak_19875
chr15 75379355 75379533 179 19.46 17.54528 6.85854 15.70012 Peak_Calls/DNaseSeq_Spleen_1/macs2_peak_19876
chr15 75446719 75447169 451 11.30 10.54557 5.13878 8.94036 Peak_Calls/DNaseSeq_Spleen_1/macs2_peak_19877
chr15 75472458 75473033 576 4.68 3.79698 2.90967 2.35083 Peak_Calls/DNaseSeq_Spleen_1/macs2_peak_19878
chr15 75490798 75490875 78 5.83 5.14231 3.82112 3.36786 Peak_Calls/DNaseSeq_Spleen_1/macs2_peak_19879
chr15 75508790 75510007 1218 19.67 20.58297 6.79753 18.85158 Peak_Calls/DNaseSeq_Spleen_1/macs2_peak_19880
chr15 75534355 75534664 310 23.78 22.90449 8.05701 20.97662 Peak_Calls/DNaseSeq_Spleen_1/macs2_peak_19881
chr15 75539751 75539912 162 9.38 6.50444 3.45226 5.05452 Peak_Calls/DNaseSeq_Spleen_1/macs2_peak_19882
chr15 75545178 75545559 382 3.32 1.95649 1.69397 0.93629 Peak_Calls/DNaseSeq_Spleen_1/macs2_peak_19883
chr15 75558118 75558493 376 7.34 7.59042 4.54398 6.13059 Peak_Calls/DNaseSeq_Spleen_1/macs2_peak_19884
chr15 75558971 75559153 183 8.05 4.95644 2.79954 3.60718 Peak_Calls/DNaseSeq_Spleen_1/macs2_peak_19885
chr15 75578649 75579030 382 25.41 26.62796 7.93801 24.88939 Peak_Calls/DNaseSeq_Spleen_1/macs2_peak_19886
chr15 75616708 75616930 223 19.70 16.67739 6.21144 14.81913 Peak_Calls/DNaseSeq_Spleen_1/macs2_peak_19887
chr15 75665969 75666144 176 5.73 3.07916 2.12743 1.85603 Peak_Calls/DNaseSeq_Spleen_1/macs2_peak_19888
chr15 75672277 75672770 494 6.92 4.49939 2.75041 3.10952 Peak_Calls/DNaseSeq_Spleen_1/macs2_peak_19889
chr15 75687651 75687755 105 18.94 14.07505 4.46068 12.58984 Peak_Calls/DNaseSeq_Spleen_1/macs2_peak_19890
chr15 75692651 75693151 501 29.23 25.82075 6.65305 24.05666 Peak_Calls/DNaseSeq_Spleen_1/macs2_peak_19891
chr15 75706305 75706578 274 18.24 16.66731 4.36758 15.49543 Peak_Calls/DNaseSeq_Spleen_1/macs2_peak_19892
chr15 75714571 75714782 212 40.12 38.97808 8.96746 36.77985 Peak_Calls/DNaseSeq_Spleen_1/macs2_peak_19893
chr15 75717348 75717444 97 37.18 36.74096 8.35679 34.67856 Peak_Calls/DNaseSeq_Spleen_1/macs2_peak_19894
chr15 75718156 75718374 219 38.67 37.85064 8.67811 35.71394 Peak_Calls/DNaseSeq_Spleen_1/macs2_peak_19895
chr15 75724718 75725173 456 42.71 40.91482 9.54506 38.57236 Peak_Calls/DNaseSeq_Spleen_1/macs2_peak_19896
chr15 75727907 75727987 81 42.08 35.29890 9.36110 32.74611 Peak_Calls/DNaseSeq_Spleen_1/macs2_peak_19897
chr15 75739329 75740179 851 7.84 5.73998 3.09838 4.34795 Peak_Calls/DNaseSeq_Spleen_1/macs2_peak_19898
chr15 75751637 75752164 528 25.45 26.57229 8.57853 24.60765 Peak_Calls/DNaseSeq_Spleen_1/macs2_peak_19899
chr15 75753832 75753944 113 22.29 20.82234 7.56577 18.92017 Peak_Calls/DNaseSeq_Spleen_1/macs2_peak_19900
chr15 75760184 75760408 225 7.35 5.08337 2.81630 3.82358 Peak_Calls/DNaseSeq_Spleen_1/macs2_peak_19901
chr15 75771236 75771836 601 6.43 5.22984 3.52744 3.69164 Peak_Calls/DNaseSeq_Spleen_1/macs2_peak_19902
chr15 75799329 75799818 490 6.42 5.43793 3.53164 3.95635 Peak_Calls/DNaseSeq_Spleen_1/macs2_peak_19903
chr15 75812012 75812623 612 4.64 3.29406 2.52526 1.93568 Peak_Calls/DNaseSeq_Spleen_1/macs2_peak_19904
chr15 75845707 75845794 88 4.85 3.37830 2.49719 2.11328 Peak_Calls/DNaseSeq_Spleen_1/macs2_peak_19905
chr15 75900086 75900504 419 10.13 9.30719 4.66750 7.78080 Peak_Calls/DNaseSeq_Spleen_1/macs2_peak_19906
chr15 75910824 75911604 781 9.18 8.42334 4.46313 6.91101 Peak_Calls/DNaseSeq_Spleen_1/macs2_peak_19907
chr15 75912922 75913057 136 12.48 10.43414 5.12636 8.75670 Peak_Calls/DNaseSeq_Spleen_1/macs2_peak_19908
chr15 75949470 75950015 546 8.82 7.64397 3.92063 6.27528 Peak_Calls/DNaseSeq_Spleen_1/macs2_peak_19909
chr15 75986300 75986649 350 5.22 5.01865 3.44132 3.64461 Peak_Calls/DNaseSeq_Spleen_1/macs2_peak_19910
chr15 76019002 76019075 74 3.00 3.45169 2.19075 2.78582 Peak_Calls/DNaseSeq_Spleen_1/macs2_peak_19911
chr15 76020481 76020785 305 8.02 8.30067 4.91603 6.79693 Peak_Calls/DNaseSeq_Spleen_1/macs2_peak_19912
chr15 76026156 76026444 289 5.19 4.17466 2.98817 2.76475 Peak_Calls/DNaseSeq_Spleen_1/macs2_peak_19913
chr15 76026923 76027532 610 5.42 3.77025 2.75832 2.35000 Peak_Calls/DNaseSeq_Spleen_1/macs2_peak_19914
chr15 76028298 76028692 395 5.06 4.36179 3.11604 2.98046 Peak_Calls/DNaseSeq_Spleen_1/macs2_peak_19915
chr15 76029795 76030012 218 3.44 2.48057 2.15396 1.20507 Peak_Calls/DNaseSeq_Spleen_1/macs2_peak_19916
chr15 76034627 76034756 130 5.87 4.33166 3.04551 2.86039 Peak_Calls/DNaseSeq_Spleen_1/macs2_peak_19917
chr15 76035781 76035925 145 9.14 7.58618 4.44871 5.92599 Peak_Calls/DNaseSeq_Spleen_1/macs2_peak_19918
chr15 76037972 76038754 783 4.64 3.45864 2.52132 2.21966 Peak_Calls/DNaseSeq_Spleen_1/macs2_peak_19919
chr15 76054421 76054495 75 3.05 1.87686 1.83490 0.62057 Peak_Calls/DNaseSeq_Spleen_1/macs2_peak_19920
chr15 76061355 76061533 179 10.27 8.29157 3.89235 6.90989 Peak_Calls/DNaseSeq_Spleen_1/macs2_peak_19921
chr15 76063298 76063639 342 18.46 17.55567 6.61665 15.90316 Peak_Calls/DNaseSeq_Spleen_1/macs2_peak_19922
chr15 76069605 76069805 201 14.67 12.61648 5.42578 10.86138 Peak_Calls/DNaseSeq_Spleen_1/macs2_peak_19923
chr15 76073527 76073967 441 8.24 8.99059 5.03218 7.50848 Peak_Calls/DNaseSeq_Spleen_1/macs2_peak_19924
chr15 76076948 76077380 433 5.32 4.45352 2.98892 3.13803 Peak_Calls/DNaseSeq_Spleen_1/macs2_peak_19925
chr15 76104065 76104487 423 8.38 7.14647 4.03041 5.72901 Peak_Calls/DNaseSeq_Spleen_1/macs2_peak_19926
chr15 76104940 76105177 238 5.06 4.57142 2.65866 3.65909 Peak_Calls/DNaseSeq_Spleen_1/macs2_peak_19927
chr15 76111842 76112166 325 8.94 7.72986 4.26686 6.27252 Peak_Calls/DNaseSeq_Spleen_1/macs2_peak_19928
chr15 76113633 76113841 209 12.43 11.49521 5.73178 9.80826 Peak_Calls/DNaseSeq_Spleen_1/macs2_peak_19929
chr15 76124482 76124563 82 12.90 12.28632 5.93167 10.63633 Peak_Calls/DNaseSeq_Spleen_1/macs2_peak_19930
chr15 76125044 76125464 421 7.96 6.69819 3.86326 5.26739 Peak_Calls/DNaseSeq_Spleen_1/macs2_peak_19931
chr15 76129910 76130513 604 5.82 4.73550 3.38186 3.15572 Peak_Calls/DNaseSeq_Spleen_1/macs2_peak_19932
chr15 76142740 76143053 314 5.90 5.74539 3.82644 4.32083 Peak_Calls/DNaseSeq_Spleen_1/macs2_peak_19933
chr15 76147436 76147907 472 4.57 3.38285 2.61261 2.00831 Peak_Calls/DNaseSeq_Spleen_1/macs2_peak_19934
chr15 76157498 76158022 525 11.18 10.31456 5.18820 8.68415 Peak_Calls/DNaseSeq_Spleen_1/macs2_peak_19935
chr15 76161501 76161942 442 3.75 3.16843 2.54107 1.87317 Peak_Calls/DNaseSeq_Spleen_1/macs2_peak_19936
chr15 76163186 76163359 174 2.84 2.30375 2.14287 0.97579 Peak_Calls/DNaseSeq_Spleen_1/macs2_peak_19937
chr15 76166638 76166758 121 3.56 3.02500 2.55105 1.62641 Peak_Calls/DNaseSeq_Spleen_1/macs2_peak_19938
chr15 76173839 76174015 177 7.17 7.25743 4.56882 5.67384 Peak_Calls/DNaseSeq_Spleen_1/macs2_peak_19939
chr15 76174783 76175128 346 2.98 2.47819 2.22649 1.16980 Peak_Calls/DNaseSeq_Spleen_1/macs2_peak_19940
chr15 76180972 76182279 1308 7.32 5.85006 3.47903 4.37056 Peak_Calls/DNaseSeq_Spleen_1/macs2_peak_19941
chr15 76199126 76199477 352 10.16 8.72142 4.21600 7.29029 Peak_Calls/DNaseSeq_Spleen_1/macs2_peak_19942
chr15 76199880 76199995 116 7.38 7.79760 4.68731 6.35639 Peak_Calls/DNaseSeq_Spleen_1/macs2_peak_19943
chr15 76210589 76211097 509 10.10 10.62057 5.39716 9.09299 Peak_Calls/DNaseSeq_Spleen_1/macs2_peak_19944
chr15 76247631 76247743 113 22.31 21.27378 8.15878 19.26343 Peak_Calls/DNaseSeq_Spleen_1/macs2_peak_19945
chr15 76270604 76270958 355 15.40 13.38110 5.77019 11.68624 Peak_Calls/DNaseSeq_Spleen_1/macs2_peak_19946
chr15 76298870 76299024 155 8.89 7.88328 3.56765 6.80314 Peak_Calls/DNaseSeq_Spleen_1/macs2_peak_19947
chr15 76307533 76308265 733 5.27 3.80158 2.60517 2.49895 Peak_Calls/DNaseSeq_Spleen_1/macs2_peak_19948
chr15 76342133 76342960 828 7.36 6.56502 3.67689 5.19828 Peak_Calls/DNaseSeq_Spleen_1/macs2_peak_19949
chr15 76350257 76350330 74 9.05 8.12154 3.28179 7.16589 Peak_Calls/DNaseSeq_Spleen_1/macs2_peak_19950
chr15 76364554 76364723 170 16.18 14.09599 5.43652 12.55587 Peak_Calls/DNaseSeq_Spleen_1/macs2_peak_19951
chr15 76368236 76368321 86 20.41 17.62420 6.73849 15.72936 Peak_Calls/DNaseSeq_Spleen_1/macs2_peak_19952
chr15 76369013 76369501 489 10.15 8.21768 3.77465 6.83144 Peak_Calls/DNaseSeq_Spleen_1/macs2_peak_19953
chr15 76380564 76380839 276 2.85 2.39125 2.06666 1.27806 Peak_Calls/DNaseSeq_Spleen_1/macs2_peak_19954
chr15 76383274 76383522 249 7.13 6.58702 4.10280 5.05946 Peak_Calls/DNaseSeq_Spleen_1/macs2_peak_19955
chr15 76406508 76406995 488 5.05 3.83302 2.64455 2.58927 Peak_Calls/DNaseSeq_Spleen_1/macs2_peak_19956
chr15 76437562 76438259 698 11.85 9.66019 4.68717 8.06883 Peak_Calls/DNaseSeq_Spleen_1/macs2_peak_19957
chr15 76447022 76447925 904 6.15 3.96316 2.66817 2.61263 Peak_Calls/DNaseSeq_Spleen_1/macs2_peak_19958
chr15 76456061 76456792 732 5.21 3.69913 2.80729 2.17998 Peak_Calls/DNaseSeq_Spleen_1/macs2_peak_19959
chr15 76469979 76470628 650 11.64 9.48673 4.17069 8.01234 Peak_Calls/DNaseSeq_Spleen_1/macs2_peak_19960
chr15 76487359 76487504 146 5.60 3.30578 2.30050 2.02285 Peak_Calls/DNaseSeq_Spleen_1/macs2_peak_19961
chr15 76490102 76490863 762 7.31 3.66392 2.33942 2.27625 Peak_Calls/DNaseSeq_Spleen_1/macs2_peak_19962
chr15 76491739 76491815 77 6.26 2.52190 1.89073 1.19298 Peak_Calls/DNaseSeq_Spleen_1/macs2_peak_19963
chr15 76501707 76502560 854 13.68 10.94191 4.70645 9.35935 Peak_Calls/DNaseSeq_Spleen_1/macs2_peak_19964
chr15 76528223 76528700 478 5.33 3.82533 2.67598 2.42570 Peak_Calls/DNaseSeq_Spleen_1/macs2_peak_19965
chr15 76531610 76532101 492 3.96 3.71855 2.77156 2.48355 Peak_Calls/DNaseSeq_Spleen_1/macs2_peak_19966
chr15 76532574 76532648 75 6.33 6.13503 4.10071 4.56356 Peak_Calls/DNaseSeq_Spleen_1/macs2_peak_19967
chr15 76540906 76541134 229 13.29 4.75023 2.17883 3.26083 Peak_Calls/DNaseSeq_Spleen_1/macs2_peak_19968
chr15 76545656 76546149 494 14.31 5.18422 2.15536 3.75747 Peak_Calls/DNaseSeq_Spleen_1/macs2_peak_19969
chr15 76552780 76553394 615 23.13 11.99521 3.28115 10.41637 Peak_Calls/DNaseSeq_Spleen_1/macs2_peak_19970
chr15 76553977 76554428 452 18.66 8.22728 2.70372 6.69754 Peak_Calls/DNaseSeq_Spleen_1/macs2_peak_19971
chr15 76575611 76575981 371 30.36 19.63462 4.21253 18.01397 Peak_Calls/DNaseSeq_Spleen_1/macs2_peak_19972
chr15 76588068 76588342 275 29.19 17.01360 4.03017 15.28023 Peak_Calls/DNaseSeq_Spleen_1/macs2_peak_19973
chr15 76596326 76596489 164 11.01 3.91423 1.78132 2.74218 Peak_Calls/DNaseSeq_Spleen_1/macs2_peak_19974
chr15 76600654 76601325 672 14.36 5.25834 2.15462 3.85721 Peak_Calls/DNaseSeq_Spleen_1/macs2_peak_19975
chr15 76629958 76630143 186 16.83 5.18148 2.38066 3.41274 Peak_Calls/DNaseSeq_Spleen_1/macs2_peak_19976
chr15 76648202 76648837 636 8.79 5.79624 3.35798 4.38018 Peak_Calls/DNaseSeq_Spleen_1/macs2_peak_19977
chr15 76701793 76702053 261 6.37 5.14291 3.21581 3.77863 Peak_Calls/DNaseSeq_Spleen_1/macs2_peak_19978
chr15 76702847 76703033 187 15.44 15.76877 6.94134 14.09144 Peak_Calls/DNaseSeq_Spleen_1/macs2_peak_19979
chr15 76709435 76709878 444 8.24 7.42719 4.00565 5.96736 Peak_Calls/DNaseSeq_Spleen_1/macs2_peak_19980
chr15 76730037 76730428 392 17.96 12.23656 4.20362 10.58601 Peak_Calls/DNaseSeq_Spleen_1/macs2_peak_19981
chr15 76734356 76734834 479 30.28 26.21197 6.84727 24.33056 Peak_Calls/DNaseSeq_Spleen_1/macs2_peak_19982
chr15 76738661 76738840 180 15.69 9.18627 3.71352 7.49674 Peak_Calls/DNaseSeq_Spleen_1/macs2_peak_19983
chr15 76744511 76744606 96 5.32 1.94493 1.54958 0.81489 Peak_Calls/DNaseSeq_Spleen_1/macs2_peak_19984
chr15 76755846 76756316 471 7.26 2.87753 1.93854 1.54806 Peak_Calls/DNaseSeq_Spleen_1/macs2_peak_19985
chr15 76758211 76758438 228 7.02 3.86367 2.50203 2.49546 Peak_Calls/DNaseSeq_Spleen_1/macs2_peak_19986
chr15 76778659 76779246 588 10.86 10.18031 4.76865 8.67591 Peak_Calls/DNaseSeq_Spleen_1/macs2_peak_19987
chr15 76782964 76783059 96 5.59 3.09069 2.57804 1.38878 Peak_Calls/DNaseSeq_Spleen_1/macs2_peak_19988
chr15 76785574 76785696 123 3.39 1.71983 1.62322 0.60582 Peak_Calls/DNaseSeq_Spleen_1/macs2_peak_19989
chr15 76804280 76804361 82 4.89 1.84396 1.43165 0.84807 Peak_Calls/DNaseSeq_Spleen_1/macs2_peak_19990
chr15 76901936 76902179 244 14.96 8.74750 3.42923 7.17058 Peak_Calls/DNaseSeq_Spleen_1/macs2_peak_19991
chr15 77189107 77189321 215 15.73 9.31313 3.60268 7.73827 Peak_Calls/DNaseSeq_Spleen_1/macs2_peak_19992
chr15 77198637 77198866 230 8.50 3.92706 2.14772 2.66704 Peak_Calls/DNaseSeq_Spleen_1/macs2_peak_19993
chr15 77237016 77237171 156 8.22 3.08770 2.10623 1.58038 Peak_Calls/DNaseSeq_Spleen_1/macs2_peak_19994
chr15 77525462 77525624 163 17.74 10.52455 4.13653 8.70554 Peak_Calls/DNaseSeq_Spleen_1/macs2_peak_19995
chr15 77529224 77529316 93 22.94 16.14138 5.24954 14.30182 Peak_Calls/DNaseSeq_Spleen_1/macs2_peak_19996
chr15 77535849 77536066 218 29.31 23.33045 6.61060 21.36584 Peak_Calls/DNaseSeq_Spleen_1/macs2_peak_19997
chr15 77563738 77564087 350 32.16 27.99912 7.21775 26.06807 Peak_Calls/DNaseSeq_Spleen_1/macs2_peak_19998
chr15 77581008 77581170 163 34.56 31.54852 7.73239 29.58093 Peak_Calls/DNaseSeq_Spleen_1/macs2_peak_19999
chr15 77587268 77587593 326 29.93 24.65444 6.73057 22.71782 Peak_Calls/DNaseSeq_Spleen_1/macs2_peak_20000
chr15 77592609 77592761 153 15.92 9.63731 3.74725 8.01728 Peak_Calls/DNaseSeq_Spleen_1/macs2_peak_20001
chr15 77606086 77606443 358 7.92 3.38891 2.06768 2.07840 Peak_Calls/DNaseSeq_Spleen_1/macs2_peak_20002
chr15 77612899 77613260 362 2.85 1.79039 1.58859 0.85794 Peak_Calls/DNaseSeq_Spleen_1/macs2_peak_20003
chr15 77619715 77619925 211 8.77 7.51173 4.10133 6.08161 Peak_Calls/DNaseSeq_Spleen_1/macs2_peak_20004
chr15 77629168 77629344 177 10.15 9.00357 4.67647 7.50914 Peak_Calls/DNaseSeq_Spleen_1/macs2_peak_20005
chr15 77630986 77631286 301 6.04 4.70476 2.99883 3.39182 Peak_Calls/DNaseSeq_Spleen_1/macs2_peak_20006
chr15 77636143 77636437 295 5.91 4.68273 3.19135 3.24207 Peak_Calls/DNaseSeq_Spleen_1/macs2_peak_20007
chr15 77641918 77642018 101 5.04 3.76573 2.74174 2.44378 Peak_Calls/DNaseSeq_Spleen_1/macs2_peak_20008
chr15 77646455 77646677 223 2.67 1.82530 1.69349 0.81314 Peak_Calls/DNaseSeq_Spleen_1/macs2_peak_20009
chr15 77661305 77661466 162 7.37 2.87082 2.05066 1.49731 Peak_Calls/DNaseSeq_Spleen_1/macs2_peak_20010
chr15 77664774 77665284 511 15.54 6.71822 2.50289 5.25675 Peak_Calls/DNaseSeq_Spleen_1/macs2_peak_20011
chr15 77669069 77669419 351 10.13 3.68268 1.80118 2.50469 Peak_Calls/DNaseSeq_Spleen_1/macs2_peak_20012
chr15 77672274 77673114 841 33.34 24.52326 5.00813 22.66448 Peak_Calls/DNaseSeq_Spleen_1/macs2_peak_20013
chr15 77676642 77676910 269 39.85 30.13763 5.92644 28.17056 Peak_Calls/DNaseSeq_Spleen_1/macs2_peak_20014
chr15 77680004 77680275 272 26.64 15.51230 4.06073 13.76308 Peak_Calls/DNaseSeq_Spleen_1/macs2_peak_20015
chr15 77681712 77681816 105 13.15 4.89291 2.18843 3.47848 Peak_Calls/DNaseSeq_Spleen_1/macs2_peak_20016
chr15 77688053 77688361 309 4.72 2.01097 1.60153 0.97394 Peak_Calls/DNaseSeq_Spleen_1/macs2_peak_20017
chr15 77707737 77707960 224 9.70 8.15998 4.44841 6.57445 Peak_Calls/DNaseSeq_Spleen_1/macs2_peak_20018
chr15 77711324 77711419 96 15.09 14.03192 6.64732 12.16110 Peak_Calls/DNaseSeq_Spleen_1/macs2_peak_20019
chr15 77735026 77735190 165 14.97 14.36704 6.59460 12.60382 Peak_Calls/DNaseSeq_Spleen_1/macs2_peak_20020
chr15 77735755 77735949 195 15.69 15.31228 6.86547 13.54434 Peak_Calls/DNaseSeq_Spleen_1/macs2_peak_20021
chr15 77747388 77747918 531 16.80 17.69526 7.27975 16.05729 Peak_Calls/DNaseSeq_Spleen_1/macs2_peak_20022
chr15 77759103 77759726 624 30.07 27.32828 6.65864 25.36246 Peak_Calls/DNaseSeq_Spleen_1/macs2_peak_20023
chr15 77764129 77764596 468 22.55 16.92115 4.79892 15.21350 Peak_Calls/DNaseSeq_Spleen_1/macs2_peak_20024
chr15 77776207 77776308 102 15.56 9.31504 3.46455 7.82962 Peak_Calls/DNaseSeq_Spleen_1/macs2_peak_20025
chr15 77786927 77787341 415 18.27 11.44176 3.97480 9.79074 Peak_Calls/DNaseSeq_Spleen_1/macs2_peak_20026
chr15 77800982 77801722 741 7.16 6.01975 3.61465 4.59575 Peak_Calls/DNaseSeq_Spleen_1/macs2_peak_20027
chr15 77812701 77812835 135 2.86 1.98114 1.62804 1.12696 Peak_Calls/DNaseSeq_Spleen_1/macs2_peak_20028
chr15 77950196 77950509 314 10.81 5.18480 2.68087 3.64735 Peak_Calls/DNaseSeq_Spleen_1/macs2_peak_20029
chr15 77992471 77992636 166 9.80 4.85330 2.48857 3.46733 Peak_Calls/DNaseSeq_Spleen_1/macs2_peak_20030
chr15 77995797 77996084 288 8.11 3.93453 2.25171 2.62732 Peak_Calls/DNaseSeq_Spleen_1/macs2_peak_20031
chr15 78001288 78001396 109 20.20 15.56758 4.99563 13.97277 Peak_Calls/DNaseSeq_Spleen_1/macs2_peak_20032
chr15 78004452 78005095 644 14.57 9.81181 3.70928 8.27454 Peak_Calls/DNaseSeq_Spleen_1/macs2_peak_20033
chr15 78015418 78015585 168 3.54 2.22494 1.96816 0.98842 Peak_Calls/DNaseSeq_Spleen_1/macs2_peak_20034
chr15 78070044 78070198 155 4.71 4.14817 3.12426 2.69777 Peak_Calls/DNaseSeq_Spleen_1/macs2_peak_20035
chr15 78075100 78075675 576 11.03 9.51492 4.46382 8.00307 Peak_Calls/DNaseSeq_Spleen_1/macs2_peak_20036
chr15 78078275 78078420 146 14.43 11.53599 4.94402 9.91573 Peak_Calls/DNaseSeq_Spleen_1/macs2_peak_20037
chr15 78078964 78079123 160 7.97 5.01561 2.92546 3.62986 Peak_Calls/DNaseSeq_Spleen_1/macs2_peak_20038
chr15 78087615 78088409 795 16.10 12.85188 5.43342 11.02406 Peak_Calls/DNaseSeq_Spleen_1/macs2_peak_20039
chr15 78088853 78088926 74 16.60 15.08833 5.63377 13.58779 Peak_Calls/DNaseSeq_Spleen_1/macs2_peak_20040
chr15 78103241 78103419 179 24.74 23.87172 8.16314 21.94659 Peak_Calls/DNaseSeq_Spleen_1/macs2_peak_20041
chr15 78151363 78151514 152 24.96 23.45365 8.21996 21.43589 Peak_Calls/DNaseSeq_Spleen_1/macs2_peak_20042
chr15 78156084 78156621 538 10.56 6.41955 3.38924 4.78579 Peak_Calls/DNaseSeq_Spleen_1/macs2_peak_20043
chr15 78170610 78170683 74 6.12 2.47020 1.45548 1.57022 Peak_Calls/DNaseSeq_Spleen_1/macs2_peak_20044
chr15 78199370 78199494 125 17.47 8.87159 3.22667 7.26497 Peak_Calls/DNaseSeq_Spleen_1/macs2_peak_20045
chr15 78236418 78237235 818 28.49 21.42033 5.07448 19.71257 Peak_Calls/DNaseSeq_Spleen_1/macs2_peak_20046
chr15 78253086 78253280 195 21.82 12.39051 3.93700 10.65339 Peak_Calls/DNaseSeq_Spleen_1/macs2_peak_20047
chr15 78278188 78278903 716 28.73 19.98596 5.09056 18.20026 Peak_Calls/DNaseSeq_Spleen_1/macs2_peak_20048
chr15 78280624 78280834 211 36.31 29.03079 6.34998 27.11539 Peak_Calls/DNaseSeq_Spleen_1/macs2_peak_20049
chr15 78287650 78288069 420 36.47 29.20907 6.37653 27.29100 Peak_Calls/DNaseSeq_Spleen_1/macs2_peak_20050
chr15 78293495 78293991 497 27.83 20.36526 4.96119 18.70552 Peak_Calls/DNaseSeq_Spleen_1/macs2_peak_20051
chr15 78306105 78306263 159 14.42 8.15235 2.78010 6.89022 Peak_Calls/DNaseSeq_Spleen_1/macs2_peak_20052
chr15 78310475 78310809 335 9.74 3.82750 1.98706 2.56435 Peak_Calls/DNaseSeq_Spleen_1/macs2_peak_20053
chr15 78324140 78324327 188 6.31 3.23989 2.39424 1.71033 Peak_Calls/DNaseSeq_Spleen_1/macs2_peak_20054
chr15 78325419 78325768 350 11.68 7.26617 3.44840 5.72091 Peak_Calls/DNaseSeq_Spleen_1/macs2_peak_20055
chr15 78333304 78333417 114 13.21 10.41496 3.89223 9.15958 Peak_Calls/DNaseSeq_Spleen_1/macs2_peak_20056
chr15 78341312 78341399 88 21.94 18.34071 6.11834 16.58849 Peak_Calls/DNaseSeq_Spleen_1/macs2_peak_20057
chr15 78345116 78345287 172 28.84 26.25672 7.90934 24.27525 Peak_Calls/DNaseSeq_Spleen_1/macs2_peak_20058
chr15 78346188 78346403 216 30.63 28.85814 8.38900 26.85099 Peak_Calls/DNaseSeq_Spleen_1/macs2_peak_20059
chr15 78348872 78349082 211 24.25 21.43159 6.72263 19.65714 Peak_Calls/DNaseSeq_Spleen_1/macs2_peak_20060
chr15 78358460 78358818 359 18.83 15.67746 5.31611 14.12853 Peak_Calls/DNaseSeq_Spleen_1/macs2_peak_20061
chr15 78359172 78359368 197 10.70 6.90369 3.20060 5.53304 Peak_Calls/DNaseSeq_Spleen_1/macs2_peak_20062
chr15 78362332 78362858 527 9.76 5.64506 2.94759 4.18161 Peak_Calls/DNaseSeq_Spleen_1/macs2_peak_20063
chr15 78377879 78378096 218 7.37 4.18500 2.35568 2.94458 Peak_Calls/DNaseSeq_Spleen_1/macs2_peak_20064
chr15 78388665 78388905 241 17.99 13.34492 5.09414 11.61112 Peak_Calls/DNaseSeq_Spleen_1/macs2_peak_20065
chr15 78394390 78394699 310 8.11 4.36622 2.53348 2.99363 Peak_Calls/DNaseSeq_Spleen_1/macs2_peak_20066
chr15 78402016 78402418 403 8.89 5.60165 2.89132 4.21405 Peak_Calls/DNaseSeq_Spleen_1/macs2_peak_20067
chr15 78403147 78403687 541 7.47 5.51920 3.32301 4.08558 Peak_Calls/DNaseSeq_Spleen_1/macs2_peak_20068
chr15 78406898 78407107 210 10.16 8.20544 4.33493 6.65395 Peak_Calls/DNaseSeq_Spleen_1/macs2_peak_20069
chr15 78411849 78412604 756 7.53 6.15923 3.48834 4.78863 Peak_Calls/DNaseSeq_Spleen_1/macs2_peak_20070
chr15 78417858 78417977 120 7.31 5.83974 3.50512 4.46131 Peak_Calls/DNaseSeq_Spleen_1/macs2_peak_20071
chr15 78419341 78419660 320 6.57 3.20065 2.21809 1.83210 Peak_Calls/DNaseSeq_Spleen_1/macs2_peak_20072
chr15 78422209 78422604 396 7.28 3.29099 2.07601 2.01141 Peak_Calls/DNaseSeq_Spleen_1/macs2_peak_20073
chr15 78425205 78425577 373 22.95 19.40336 5.67236 17.63946 Peak_Calls/DNaseSeq_Spleen_1/macs2_peak_20074
chr15 78427380 78427638 259 29.44 26.34802 7.17734 24.46519 Peak_Calls/DNaseSeq_Spleen_1/macs2_peak_20075
chr15 78435813 78436189 377 14.62 9.59202 3.75558 8.06920 Peak_Calls/DNaseSeq_Spleen_1/macs2_peak_20076
chr15 78444801 78445245 445 7.95 4.16215 2.61637 2.68971 Peak_Calls/DNaseSeq_Spleen_1/macs2_peak_20077
chr15 78453929 78454108 180 8.83 8.94821 4.97785 7.45824 Peak_Calls/DNaseSeq_Spleen_1/macs2_peak_20078
chr15 78513998 78514342 345 13.38 14.54517 7.22734 12.78486 Peak_Calls/DNaseSeq_Spleen_1/macs2_peak_20079
chr15 78521306 78521389 84 5.63 5.54917 3.35643 4.45270 Peak_Calls/DNaseSeq_Spleen_1/macs2_peak_20080
chr15 78543144 78543602 459 3.13 2.47868 2.14395 1.26886 Peak_Calls/DNaseSeq_Spleen_1/macs2_peak_20081
chr15 78550659 78550772 114 6.41 5.72388 3.92693 4.06656 Peak_Calls/DNaseSeq_Spleen_1/macs2_peak_20082
chr15 78561130 78561316 187 18.06 19.10430 10.08530 16.47292 Peak_Calls/DNaseSeq_Spleen_1/macs2_peak_20083
chr15 78574663 78575016 354 7.14 7.56126 4.31218 6.30352 Peak_Calls/DNaseSeq_Spleen_1/macs2_peak_20084
chr15 78602231 78603041 811 3.71 2.75067 2.28732 1.46071 Peak_Calls/DNaseSeq_Spleen_1/macs2_peak_20085
chr15 78603758 78604160 403 4.75 2.85562 2.25569 1.51299 Peak_Calls/DNaseSeq_Spleen_1/macs2_peak_20086
chr15 78608986 78609229 244 10.71 8.11180 3.78886 6.69349 Peak_Calls/DNaseSeq_Spleen_1/macs2_peak_20087
chr15 78632686 78632838 153 16.52 15.30791 5.63664 13.84602 Peak_Calls/DNaseSeq_Spleen_1/macs2_peak_20088
chr15 78633323 78633645 323 25.08 24.86184 8.34577 22.96552 Peak_Calls/DNaseSeq_Spleen_1/macs2_peak_20089
chr15 78640750 78640840 91 25.45 26.10142 8.49156 24.26098 Peak_Calls/DNaseSeq_Spleen_1/macs2_peak_20090
chr15 78646279 78646479 201 21.76 22.13129 7.33900 20.50044 Peak_Calls/DNaseSeq_Spleen_1/macs2_peak_20091
chr15 78656763 78657245 483 23.25 22.97384 7.80740 21.17557 Peak_Calls/DNaseSeq_Spleen_1/macs2_peak_20092
chr15 78658876 78659031 156 16.91 14.95818 5.82153 13.33822 Peak_Calls/DNaseSeq_Spleen_1/macs2_peak_20093
chr15 78665612 78665844 233 7.83 5.12180 2.95028 3.73498 Peak_Calls/DNaseSeq_Spleen_1/macs2_peak_20094
chr15 78679020 78679302 283 3.68 2.13493 1.96203 0.81219 Peak_Calls/DNaseSeq_Spleen_1/macs2_peak_20095
chr15 78682261 78682473 213 3.41 2.95389 2.46717 1.64266 Peak_Calls/DNaseSeq_Spleen_1/macs2_peak_20096
chr15 78700266 78700567 302 3.08 2.50006 2.15331 1.30347 Peak_Calls/DNaseSeq_Spleen_1/macs2_peak_20097
chr15 78706776 78706855 80 3.86 3.00731 2.56531 1.53457 Peak_Calls/DNaseSeq_Spleen_1/macs2_peak_20098
chr15 78707235 78708084 850 5.36 4.79621 3.27304 3.41670 Peak_Calls/DNaseSeq_Spleen_1/macs2_peak_20099
chr15 78725237 78725327 91 3.10 2.46854 2.17435 1.22370 Peak_Calls/DNaseSeq_Spleen_1/macs2_peak_20100
chr15 78726775 78726944 170 3.64 2.82409 2.25863 1.68169 Peak_Calls/DNaseSeq_Spleen_1/macs2_peak_20101
chr15 78729131 78729292 162 4.36 3.16499 2.59802 1.70050 Peak_Calls/DNaseSeq_Spleen_1/macs2_peak_20102
chr15 78730106 78730190 85 5.23 3.92564 3.03440 2.34955 Peak_Calls/DNaseSeq_Spleen_1/macs2_peak_20103
chr15 78733767 78734061 295 8.38 7.32297 4.56301 5.59874 Peak_Calls/DNaseSeq_Spleen_1/macs2_peak_20104
chr15 78744032 78744612 581 7.06 4.59465 2.77814 3.23423 Peak_Calls/DNaseSeq_Spleen_1/macs2_peak_20105
chr15 78746227 78746504 278 22.15 16.94513 5.63179 15.14662 Peak_Calls/DNaseSeq_Spleen_1/macs2_peak_20106
chr15 78754086 78754324 239 27.76 23.66301 6.96658 21.75975 Peak_Calls/DNaseSeq_Spleen_1/macs2_peak_20107
chr15 78758529 78758859 331 22.34 17.95546 5.69225 16.19099 Peak_Calls/DNaseSeq_Spleen_1/macs2_peak_20108
chr15 78762116 78762367 252 8.23 3.93927 2.33886 2.55548 Peak_Calls/DNaseSeq_Spleen_1/macs2_peak_20109
chr15 78765162 78765698 537 7.22 4.75854 2.85076 3.40427 Peak_Calls/DNaseSeq_Spleen_1/macs2_peak_20110
chr15 78773140 78773535 396 14.55 9.18137 4.06863 7.46071 Peak_Calls/DNaseSeq_Spleen_1/macs2_peak_20111
chr15 78778277 78778409 133 14.07 9.04316 3.95025 7.40588 Peak_Calls/DNaseSeq_Spleen_1/macs2_peak_20112
chr15 78786884 78787147 264 13.59 8.94557 3.83667 7.40351 Peak_Calls/DNaseSeq_Spleen_1/macs2_peak_20113
chr15 78793434 78793557 124 15.42 10.51481 4.29383 8.87628 Peak_Calls/DNaseSeq_Spleen_1/macs2_peak_20114
chr15 78813091 78813587 497 17.29 11.38405 3.97367 9.81750 Peak_Calls/DNaseSeq_Spleen_1/macs2_peak_20115
chr15 78813931 78814166 236 25.45 18.86194 4.72957 17.30595 Peak_Calls/DNaseSeq_Spleen_1/macs2_peak_20116
chr15 78827021 78827319 299 34.76 23.83088 6.21929 21.63873 Peak_Calls/DNaseSeq_Spleen_1/macs2_peak_20117
chr15 78858827 78859153 327 16.39 8.94283 3.16318 7.45195 Peak_Calls/DNaseSeq_Spleen_1/macs2_peak_20118
chr15 78860444 78860652 209 11.19 4.21313 2.24705 2.71657 Peak_Calls/DNaseSeq_Spleen_1/macs2_peak_20119
chr15 78861102 78861370 269 11.01 4.94228 2.58949 3.37021 Peak_Calls/DNaseSeq_Spleen_1/macs2_peak_20120
chr15 78868359 78868656 298 13.60 8.51118 3.22759 7.17717 Peak_Calls/DNaseSeq_Spleen_1/macs2_peak_20121
chr15 78869371 78869658 288 23.55 15.91114 5.22071 13.99067 Peak_Calls/DNaseSeq_Spleen_1/macs2_peak_20122
chr15 78893137 78893722 586 9.51 4.39339 2.34674 3.00044 Peak_Calls/DNaseSeq_Spleen_1/macs2_peak_20123
chr15 78902194 78902365 172 5.60 2.28887 1.56144 1.27836 Peak_Calls/DNaseSeq_Spleen_1/macs2_peak_20124
chr15 78905377 78905870 494 19.66 13.09270 4.32505 11.43205 Peak_Calls/DNaseSeq_Spleen_1/macs2_peak_20125
chr15 78939553 78940638 1086 28.07 22.75644 6.03073 20.99345 Peak_Calls/DNaseSeq_Spleen_1/macs2_peak_20126
chr15 78945830 78945985 156 27.17 21.24385 5.84207 19.46240 Peak_Calls/DNaseSeq_Spleen_1/macs2_peak_20127
chr15 78957089 78957179 91 19.42 15.15635 4.33329 13.79800 Peak_Calls/DNaseSeq_Spleen_1/macs2_peak_20128
chr15 78970141 78970214 74 30.80 22.31034 6.51120 20.15149 Peak_Calls/DNaseSeq_Spleen_1/macs2_peak_20129
chr15 78971489 78972090 602 16.58 10.92219 3.71976 9.40827 Peak_Calls/DNaseSeq_Spleen_1/macs2_peak_20130
chr15 78979060 78979326 267 8.89 3.53875 2.14756 2.09733 Peak_Calls/DNaseSeq_Spleen_1/macs2_peak_20131
chr15 79039346 79039916 571 6.76 3.02055 2.09264 1.66708 Peak_Calls/DNaseSeq_Spleen_1/macs2_peak_20132
chr15 79055274 79055403 130 7.22 4.01945 2.40702 2.73683 Peak_Calls/DNaseSeq_Spleen_1/macs2_peak_20133
chr15 79059370 79059982 613 22.29 20.01385 6.51068 18.22872 Peak_Calls/DNaseSeq_Spleen_1/macs2_peak_20134
chr15 79073575 79074016 442 7.22 4.60698 3.03351 3.08515 Peak_Calls/DNaseSeq_Spleen_1/macs2_peak_20135
chr15 79100833 79101139 307 6.77 5.32719 3.27658 3.88699 Peak_Calls/DNaseSeq_Spleen_1/macs2_peak_20136
chr15 79101587 79101795 209 5.67 3.83525 2.64809 2.50460 Peak_Calls/DNaseSeq_Spleen_1/macs2_peak_20137
chr15 79110744 79110939 196 10.51 8.11113 4.44439 6.42000 Peak_Calls/DNaseSeq_Spleen_1/macs2_peak_20138
chr15 79111835 79111995 161 5.12 3.71463 2.41945 2.62289 Peak_Calls/DNaseSeq_Spleen_1/macs2_peak_20139
chr15 79153282 79153355 74 3.23 1.80470 1.69476 0.67667 Peak_Calls/DNaseSeq_Spleen_1/macs2_peak_20140
chr15 79157567 79157978 412 3.45 2.12138 1.86927 0.96274 Peak_Calls/DNaseSeq_Spleen_1/macs2_peak_20141
chr15 79158501 79159081 581 9.22 6.06720 3.18284 4.62596 Peak_Calls/DNaseSeq_Spleen_1/macs2_peak_20142
chr15 79160610 79160685 76 19.74 17.45367 6.50157 15.68478 Peak_Calls/DNaseSeq_Spleen_1/macs2_peak_20143
chr15 79165938 79166053 116 15.36 13.72623 5.19575 12.29948 Peak_Calls/DNaseSeq_Spleen_1/macs2_peak_20144
chr15 79177465 79178789 1325 12.37 7.65175 3.19153 6.15569 Peak_Calls/DNaseSeq_Spleen_1/macs2_peak_20145
chr15 79181438 79181573 136 8.09 2.43093 1.70487 1.08940 Peak_Calls/DNaseSeq_Spleen_1/macs2_peak_20146
chr15 79187499 79188285 787 17.71 10.32452 3.51357 8.72525 Peak_Calls/DNaseSeq_Spleen_1/macs2_peak_20147
chr15 79205176 79205450 275 11.31 5.56252 2.41881 4.29423 Peak_Calls/DNaseSeq_Spleen_1/macs2_peak_20148
chr15 79210860 79211123 264 10.94 4.25534 2.29678 2.74022 Peak_Calls/DNaseSeq_Spleen_1/macs2_peak_20149
chr15 79227292 79227496 205 12.32 5.53145 2.57469 4.03171 Peak_Calls/DNaseSeq_Spleen_1/macs2_peak_20150
chr15 79233458 79234145 688 12.39 6.45228 2.61324 5.14313 Peak_Calls/DNaseSeq_Spleen_1/macs2_peak_20151
chr15 79239807 79239973 167 8.90 3.66084 1.97452 2.43624 Peak_Calls/DNaseSeq_Spleen_1/macs2_peak_20152
chr15 79245087 79245285 199 5.50 2.23549 1.69367 1.07618 Peak_Calls/DNaseSeq_Spleen_1/macs2_peak_20153
chr15 79248783 79248959 177 6.54 3.26766 2.06913 2.05375 Peak_Calls/DNaseSeq_Spleen_1/macs2_peak_20154
chr15 79263469 79263720 252 5.85 3.81801 1.95500 2.97036 Peak_Calls/DNaseSeq_Spleen_1/macs2_peak_20155
chr15 79271548 79272354 807 11.23 6.97542 3.23824 5.55326 Peak_Calls/DNaseSeq_Spleen_1/macs2_peak_20156
chr15 79285626 79286085 460 5.13 2.09816 1.70615 0.89064 Peak_Calls/DNaseSeq_Spleen_1/macs2_peak_20157
chr15 79286902 79287143 242 6.05 2.89889 1.95467 1.72307 Peak_Calls/DNaseSeq_Spleen_1/macs2_peak_20158
chr15 79297249 79297697 449 5.58 2.39943 1.83689 1.15283 Peak_Calls/DNaseSeq_Spleen_1/macs2_peak_20159
chr15 79376624 79377652 1029 11.81 8.47526 3.85211 6.95640 Peak_Calls/DNaseSeq_Spleen_1/macs2_peak_20160
chr15 79481103 79481306 204 7.93 5.03013 2.85815 3.70256 Peak_Calls/DNaseSeq_Spleen_1/macs2_peak_20161
chr15 79482052 79482175 124 7.51 3.70620 2.67200 1.98546 Peak_Calls/DNaseSeq_Spleen_1/macs2_peak_20162
chr15 79488365 79488529 165 4.03 3.41027 2.71338 2.01851 Peak_Calls/DNaseSeq_Spleen_1/macs2_peak_20163
chr15 79488982 79489816 835 10.69 7.50633 3.66858 5.97499 Peak_Calls/DNaseSeq_Spleen_1/macs2_peak_20164
chr15 79492453 79492537 85 11.71 8.01514 3.93284 6.42064 Peak_Calls/DNaseSeq_Spleen_1/macs2_peak_20165
chr15 79501075 79501369 295 8.95 5.91616 3.12184 4.55560 Peak_Calls/DNaseSeq_Spleen_1/macs2_peak_20166
chr15 79518167 79518903 737 18.99 16.31345 5.50606 14.65005 Peak_Calls/DNaseSeq_Spleen_1/macs2_peak_20167
chr15 79520513 79521355 843 13.92 11.86522 4.71217 10.28682 Peak_Calls/DNaseSeq_Spleen_1/macs2_peak_20168
chr15 79553894 79554176 283 3.22 2.75407 2.35786 1.46737 Peak_Calls/DNaseSeq_Spleen_1/macs2_peak_20169
chr15 79559529 79559682 154 4.81 3.84024 3.24639 1.90488 Peak_Calls/DNaseSeq_Spleen_1/macs2_peak_20170
chr15 79569878 79570168 291 3.42 2.68190 2.34172 1.31119 Peak_Calls/DNaseSeq_Spleen_1/macs2_peak_20171
chr15 79571742 79573229 1488 11.96 9.96633 4.52355 8.41722 Peak_Calls/DNaseSeq_Spleen_1/macs2_peak_20172
chr15 79582280 79582534 255 27.74 26.25077 7.55446 24.43543 Peak_Calls/DNaseSeq_Spleen_1/macs2_peak_20173
chr15 79583214 79583834 621 24.11 21.84765 6.62500 20.14639 Peak_Calls/DNaseSeq_Spleen_1/macs2_peak_20174
chr15 79604627 79605236 610 10.37 6.60466 3.19400 5.11421 Peak_Calls/DNaseSeq_Spleen_1/macs2_peak_20175
chr15 79622093 79622239 147 9.26 6.54024 3.26360 5.24097 Peak_Calls/DNaseSeq_Spleen_1/macs2_peak_20176
chr15 79623614 79623796 183 16.16 13.32614 5.33611 11.69202 Peak_Calls/DNaseSeq_Spleen_1/macs2_peak_20177
chr15 79638665 79638745 81 28.57 26.12044 9.05834 23.84489 Peak_Calls/DNaseSeq_Spleen_1/macs2_peak_20178
chr15 79648908 79648981 74 30.30 27.74706 9.57384 25.35732 Peak_Calls/DNaseSeq_Spleen_1/macs2_peak_20179
chr15 79650021 79650421 401 21.07 20.35958 6.84289 18.72879 Peak_Calls/DNaseSeq_Spleen_1/macs2_peak_20180
chr15 79655691 79655828 138 20.95 20.46531 6.80950 18.86536 Peak_Calls/DNaseSeq_Spleen_1/macs2_peak_20181
chr15 79660957 79661069 113 16.28 14.00618 5.38637 12.45235 Peak_Calls/DNaseSeq_Spleen_1/macs2_peak_20182
chr15 79662531 79662800 270 8.13 5.07349 2.89982 3.63722 Peak_Calls/DNaseSeq_Spleen_1/macs2_peak_20183
chr15 79664626 79665062 437 7.88 4.82339 2.82032 3.43341 Peak_Calls/DNaseSeq_Spleen_1/macs2_peak_20184
chr15 79713717 79714166 450 7.36 4.77608 2.91388 3.35071 Peak_Calls/DNaseSeq_Spleen_1/macs2_peak_20185
chr15 79721973 79722304 332 7.39 4.88785 2.96258 3.48806 Peak_Calls/DNaseSeq_Spleen_1/macs2_peak_20186
chr15 79722613 79722848 236 10.10 8.25965 3.85258 6.92638 Peak_Calls/DNaseSeq_Spleen_1/macs2_peak_20187
chr15 79725861 79726550 690 5.09 4.50145 3.23274 3.07369 Peak_Calls/DNaseSeq_Spleen_1/macs2_peak_20188
chr15 79731278 79731967 690 6.70 4.43751 2.61204 3.19196 Peak_Calls/DNaseSeq_Spleen_1/macs2_peak_20189
chr15 79744724 79744998 275 18.58 13.64824 5.38861 11.78132 Peak_Calls/DNaseSeq_Spleen_1/macs2_peak_20190
chr15 79750341 79750472 132 20.83 16.83828 6.01694 15.02217 Peak_Calls/DNaseSeq_Spleen_1/macs2_peak_20191
chr15 79758017 79758433 417 11.05 7.50170 3.36610 6.01544 Peak_Calls/DNaseSeq_Spleen_1/macs2_peak_20192
chr15 79762764 79763391 628 4.66 2.85238 2.25483 1.49911 Peak_Calls/DNaseSeq_Spleen_1/macs2_peak_20193
chr15 79771513 79771752 240 11.59 7.77130 3.77184 6.16070 Peak_Calls/DNaseSeq_Spleen_1/macs2_peak_20194
chr15 79776584 79776748 165 12.08 9.01102 3.94255 7.58071 Peak_Calls/DNaseSeq_Spleen_1/macs2_peak_20195
chr15 79777376 79777453 78 6.97 3.26588 2.45805 1.62090 Peak_Calls/DNaseSeq_Spleen_1/macs2_peak_20196
chr15 79780717 79781134 418 5.60 3.47338 2.50414 2.09655 Peak_Calls/DNaseSeq_Spleen_1/macs2_peak_20197
chr15 79787002 79787184 183 4.73 2.53981 2.02795 1.26399 Peak_Calls/DNaseSeq_Spleen_1/macs2_peak_20198
chr15 79836821 79836913 93 6.22 2.92540 2.23257 1.44617 Peak_Calls/DNaseSeq_Spleen_1/macs2_peak_20199
chr15 79842310 79842889 580 6.54 2.84732 2.29556 1.19748 Peak_Calls/DNaseSeq_Spleen_1/macs2_peak_20200
chr15 79851095 79851208 114 6.58 3.45397 2.35367 2.08406 Peak_Calls/DNaseSeq_Spleen_1/macs2_peak_20201
chr15 79856183 79856295 113 6.31 3.47990 2.29244 2.21667 Peak_Calls/DNaseSeq_Spleen_1/macs2_peak_20202
chr15 79861005 79861078 74 8.56 3.91771 2.85796 1.98190 Peak_Calls/DNaseSeq_Spleen_1/macs2_peak_20203
chr15 79864886 79864965 80 4.34 2.04477 1.70252 0.91382 Peak_Calls/DNaseSeq_Spleen_1/macs2_peak_20204
chr15 79868576 79868696 121 8.20 4.83587 2.80693 3.44215 Peak_Calls/DNaseSeq_Spleen_1/macs2_peak_20205
chr15 79876321 79876407 87 11.40 6.89674 3.69965 5.15007 Peak_Calls/DNaseSeq_Spleen_1/macs2_peak_20206
chr15 79891715 79891788 74 8.49 5.26323 2.90759 3.90792 Peak_Calls/DNaseSeq_Spleen_1/macs2_peak_20207
chr15 79907287 79907709 423 16.14 13.46800 5.12692 11.90893 Peak_Calls/DNaseSeq_Spleen_1/macs2_peak_20208
chr15 79911189 79911277 89 13.85 11.28546 4.48119 9.88370 Peak_Calls/DNaseSeq_Spleen_1/macs2_peak_20209
chr15 79913609 79914330 722 10.02 4.90538 2.49020 3.49768 Peak_Calls/DNaseSeq_Spleen_1/macs2_peak_20210
chr15 79919135 79919334 200 11.33 3.10469 1.79172 1.67212 Peak_Calls/DNaseSeq_Spleen_1/macs2_peak_20211
chr15 79921538 79921755 218 14.44 4.43768 2.09533 2.89558 Peak_Calls/DNaseSeq_Spleen_1/macs2_peak_20212
chr15 79927923 79928035 113 10.70 3.20715 1.67335 1.97885 Peak_Calls/DNaseSeq_Spleen_1/macs2_peak_20213
chr15 79943008 79943178 171 7.87 2.27243 1.36207 1.27082 Peak_Calls/DNaseSeq_Spleen_1/macs2_peak_20214
chr15 79963430 79963971 542 21.87 9.95584 2.78662 8.43461 Peak_Calls/DNaseSeq_Spleen_1/macs2_peak_20215
chr15 79980014 79980337 324 30.18 15.46098 3.55951 13.74542 Peak_Calls/DNaseSeq_Spleen_1/macs2_peak_20216
chr15 80022483 80023019 537 19.65 7.61288 2.37965 6.15248 Peak_Calls/DNaseSeq_Spleen_1/macs2_peak_20217
chr15 80033950 80034047 98 16.65 4.56547 1.97934 3.03369 Peak_Calls/DNaseSeq_Spleen_1/macs2_peak_20218
chr15 80046709 80047055 347 15.95 4.17458 1.90158 2.66236 Peak_Calls/DNaseSeq_Spleen_1/macs2_peak_20219
chr15 80049688 80049969 282 13.91 3.38644 1.69072 1.99786 Peak_Calls/DNaseSeq_Spleen_1/macs2_peak_20220
chr15 80055809 80056024 216 12.20 2.82536 1.51543 1.56621 Peak_Calls/DNaseSeq_Spleen_1/macs2_peak_20221
chr15 80056374 80056499 126 13.51 3.40321 1.62442 2.11066 Peak_Calls/DNaseSeq_Spleen_1/macs2_peak_20222
chr15 80064071 80064692 622 15.84 5.01150 1.88519 3.64951 Peak_Calls/DNaseSeq_Spleen_1/macs2_peak_20223
chr15 80085288 80086543 1256 30.48 16.97307 3.68667 15.29813 Peak_Calls/DNaseSeq_Spleen_1/macs2_peak_20224
chr15 80094643 80095023 381 20.99 10.20704 2.94000 8.68900 Peak_Calls/DNaseSeq_Spleen_1/macs2_peak_20225
chr15 80096808 80097005 198 12.23 3.90598 1.90756 2.53279 Peak_Calls/DNaseSeq_Spleen_1/macs2_peak_20226
chr15 80107939 80108300 362 5.39 1.37792 1.12621 0.49575 Peak_Calls/DNaseSeq_Spleen_1/macs2_peak_20227
chr15 80111259 80111346 88 1.97 1.67897 1.65850 0.67449 Peak_Calls/DNaseSeq_Spleen_1/macs2_peak_20228
chr15 80119859 80120245 387 3.09 2.38690 2.12069 1.15348 Peak_Calls/DNaseSeq_Spleen_1/macs2_peak_20229
chr15 80148467 80148547 81 4.79 3.50664 2.80537 1.97217 Peak_Calls/DNaseSeq_Spleen_1/macs2_peak_20230
chr15 80150467 80150644 178 3.59 2.88053 2.24845 1.78880 Peak_Calls/DNaseSeq_Spleen_1/macs2_peak_20231
chr15 80151121 80151223 103 2.86 2.09745 1.93773 0.91991 Peak_Calls/DNaseSeq_Spleen_1/macs2_peak_20232
chr15 80156337 80156455 119 5.65 4.06360 2.80495 2.68853 Peak_Calls/DNaseSeq_Spleen_1/macs2_peak_20233
chr15 80170942 80171049 108 11.44 10.74332 5.13830 9.27160 Peak_Calls/DNaseSeq_Spleen_1/macs2_peak_20234
chr15 80229294 80229390 97 23.89 24.52772 10.14087 22.22541 Peak_Calls/DNaseSeq_Spleen_1/macs2_peak_20235
chr15 80288460 80288817 358 15.41 15.43689 6.73184 13.77263 Peak_Calls/DNaseSeq_Spleen_1/macs2_peak_20236
chr15 80319173 80319470 298 8.37 7.06921 3.88679 5.69131 Peak_Calls/DNaseSeq_Spleen_1/macs2_peak_20237
chr15 80327994 80328430 437 5.51 4.03794 2.82624 2.65735 Peak_Calls/DNaseSeq_Spleen_1/macs2_peak_20238
chr15 80336663 80336790 128 3.77 2.90653 2.37238 1.62921 Peak_Calls/DNaseSeq_Spleen_1/macs2_peak_20239
chr15 80350544 80350641 98 6.54 5.92536 3.66876 4.60124 Peak_Calls/DNaseSeq_Spleen_1/macs2_peak_20240
chr15 80351883 80352430 548 6.76 6.37034 3.83606 4.96220 Peak_Calls/DNaseSeq_Spleen_1/macs2_peak_20241
chr15 80360985 80361125 141 6.60 6.15080 3.92639 4.71779 Peak_Calls/DNaseSeq_Spleen_1/macs2_peak_20242
chr15 80361551 80361889 339 6.60 5.61522 3.66244 4.10819 Peak_Calls/DNaseSeq_Spleen_1/macs2_peak_20243
chr15 80368590 80369513 924 4.33 3.21292 2.56194 1.80707 Peak_Calls/DNaseSeq_Spleen_1/macs2_peak_20244
chr15 80374545 80374865 321 5.60 5.20026 3.39644 3.87191 Peak_Calls/DNaseSeq_Spleen_1/macs2_peak_20245
chr15 80385418 80386210 793 13.48 14.24588 6.68147 12.57531 Peak_Calls/DNaseSeq_Spleen_1/macs2_peak_20246
chr15 80390062 80390300 239 3.83 3.38691 2.69006 2.05811 Peak_Calls/DNaseSeq_Spleen_1/macs2_peak_20247
chr15 80391641 80391936 296 2.27 1.77853 1.75517 0.66878 Peak_Calls/DNaseSeq_Spleen_1/macs2_peak_20248
chr15 80392925 80393189 265 3.56 2.84364 2.40664 1.50558 Peak_Calls/DNaseSeq_Spleen_1/macs2_peak_20249
chr15 80394433 80394506 74 3.99 3.28064 2.78838 1.68650 Peak_Calls/DNaseSeq_Spleen_1/macs2_peak_20250
chr15 80402172 80403165 994 6.89 5.72421 3.30667 4.40213 Peak_Calls/DNaseSeq_Spleen_1/macs2_peak_20251
chr15 80407171 80407289 119 7.51 5.14933 3.12081 3.74357 Peak_Calls/DNaseSeq_Spleen_1/macs2_peak_20252
chr15 80413153 80413834 682 14.01 12.18597 5.42807 10.55929 Peak_Calls/DNaseSeq_Spleen_1/macs2_peak_20253
chr15 80421051 80421412 362 11.55 9.46533 4.56178 7.94652 Peak_Calls/DNaseSeq_Spleen_1/macs2_peak_20254
chr15 80423329 80423427 99 9.33 7.83756 3.78916 6.59735 Peak_Calls/DNaseSeq_Spleen_1/macs2_peak_20255
chr15 80429279 80430293 1015 8.83 6.63770 3.67493 5.15285 Peak_Calls/DNaseSeq_Spleen_1/macs2_peak_20256
chr15 80432892 80433539 648 6.36 4.18306 2.88939 2.67266 Peak_Calls/DNaseSeq_Spleen_1/macs2_peak_20257
chr15 80440889 80441034 146 7.92 5.74167 3.38111 4.24106 Peak_Calls/DNaseSeq_Spleen_1/macs2_peak_20258
chr15 80441980 80442286 307 8.83 6.67874 3.67343 5.20220 Peak_Calls/DNaseSeq_Spleen_1/macs2_peak_20259
chr15 80445037 80445190 154 8.69 4.21844 2.53024 2.74155 Peak_Calls/DNaseSeq_Spleen_1/macs2_peak_20260
chr15 80448385 80448542 158 9.97 5.13032 2.73151 3.66835 Peak_Calls/DNaseSeq_Spleen_1/macs2_peak_20261
chr15 80450300 80450595 296 8.59 3.90976 2.21848 2.55827 Peak_Calls/DNaseSeq_Spleen_1/macs2_peak_20262
chr15 80453671 80453745 75 18.42 11.36016 4.16547 9.63789 Peak_Calls/DNaseSeq_Spleen_1/macs2_peak_20263
chr15 80455006 80455104 99 20.04 13.73150 4.52718 12.08345 Peak_Calls/DNaseSeq_Spleen_1/macs2_peak_20264
chr15 80456967 80457066 100 16.37 12.52526 3.82806 11.28212 Peak_Calls/DNaseSeq_Spleen_1/macs2_peak_20265
chr15 80465140 80465667 528 30.68 26.20853 6.83246 24.32038 Peak_Calls/DNaseSeq_Spleen_1/macs2_peak_20266
chr15 80469668 80469770 103 21.56 17.38966 5.08470 15.87254 Peak_Calls/DNaseSeq_Spleen_1/macs2_peak_20267
chr15 80470452 80470558 107 33.94 27.39747 7.69769 25.17406 Peak_Calls/DNaseSeq_Spleen_1/macs2_peak_20268
chr15 80501841 80502134 294 15.67 10.38809 3.82184 8.89094 Peak_Calls/DNaseSeq_Spleen_1/macs2_peak_20269
chr15 80511861 80512317 457 5.85 3.54678 2.47218 2.17568 Peak_Calls/DNaseSeq_Spleen_1/macs2_peak_20270
chr15 80524912 80525206 295 4.60 3.51296 2.60346 2.24256 Peak_Calls/DNaseSeq_Spleen_1/macs2_peak_20271
chr15 80528041 80528290 250 6.99 6.22300 3.77961 4.76389 Peak_Calls/DNaseSeq_Spleen_1/macs2_peak_20272
chr15 80534785 80535047 263 5.72 2.65240 2.01868 1.31439 Peak_Calls/DNaseSeq_Spleen_1/macs2_peak_20273
chr15 80541003 80541905 903 8.80 6.39265 3.42362 4.93414 Peak_Calls/DNaseSeq_Spleen_1/macs2_peak_20274
chr15 80552392 80552799 408 4.60 5.38957 2.82502 4.67376 Peak_Calls/DNaseSeq_Spleen_1/macs2_peak_20275
chr15 80565751 80566329 579 9.45 9.84751 5.22166 8.32646 Peak_Calls/DNaseSeq_Spleen_1/macs2_peak_20276
chr15 80572382 80572584 203 6.86 6.99195 4.39261 5.43619 Peak_Calls/DNaseSeq_Spleen_1/macs2_peak_20277
chr15 80573464 80574340 877 6.62 5.67327 3.70024 4.14705 Peak_Calls/DNaseSeq_Spleen_1/macs2_peak_20278
chr15 80614962 80615153 192 4.72 3.01122 2.44535 1.55573 Peak_Calls/DNaseSeq_Spleen_1/macs2_peak_20279
chr15 80618331 80618562 232 7.45 6.54146 3.77401 5.22388 Peak_Calls/DNaseSeq_Spleen_1/macs2_peak_20280
chr15 80628455 80629245 791 5.58 4.48577 3.08517 3.07106 Peak_Calls/DNaseSeq_Spleen_1/macs2_peak_20281
chr15 80629550 80629955 406 9.48 5.63408 2.72269 4.36873 Peak_Calls/DNaseSeq_Spleen_1/macs2_peak_20282
chr15 80631231 80631416 186 6.66 2.96918 2.02280 1.66826 Peak_Calls/DNaseSeq_Spleen_1/macs2_peak_20283
chr15 80645390 80645493 104 7.94 3.98306 2.34153 2.67101 Peak_Calls/DNaseSeq_Spleen_1/macs2_peak_20284
chr15 80722820 80723112 293 11.56 7.18248 3.22469 5.78397 Peak_Calls/DNaseSeq_Spleen_1/macs2_peak_20285
chr15 80727133 80727615 483 20.69 16.33952 5.43596 14.63354 Peak_Calls/DNaseSeq_Spleen_1/macs2_peak_20286
chr15 80732411 80732665 255 23.51 19.03746 6.12088 17.22878 Peak_Calls/DNaseSeq_Spleen_1/macs2_peak_20287
chr15 80754724 80754943 220 13.50 9.01556 3.69356 7.55340 Peak_Calls/DNaseSeq_Spleen_1/macs2_peak_20288
chr15 80760413 80761827 1415 7.70 6.16293 3.50456 4.77893 Peak_Calls/DNaseSeq_Spleen_1/macs2_peak_20289
chr15 80769233 80769322 90 12.60 14.57296 6.58562 13.17901 Peak_Calls/DNaseSeq_Spleen_1/macs2_peak_20290
chr15 80776430 80776529 100 12.84 12.91722 6.69490 11.07941 Peak_Calls/DNaseSeq_Spleen_1/macs2_peak_20291
chr15 80778537 80779302 766 7.84 4.17244 2.55738 2.83401 Peak_Calls/DNaseSeq_Spleen_1/macs2_peak_20292
chr15 80807971 80808480 510 14.59 7.93702 3.06747 6.47998 Peak_Calls/DNaseSeq_Spleen_1/macs2_peak_20293
chr15 80839407 80839681 275 25.68 15.73112 5.03640 13.68732 Peak_Calls/DNaseSeq_Spleen_1/macs2_peak_20294
chr15 80851920 80852232 313 25.90 18.27790 5.12365 16.49885 Peak_Calls/DNaseSeq_Spleen_1/macs2_peak_20295
chr15 80857781 80858399 619 23.52 17.81469 4.72882 16.27985 Peak_Calls/DNaseSeq_Spleen_1/macs2_peak_20296
chr15 80863346 80864284 939 24.67 15.88095 4.88191 14.00206 Peak_Calls/DNaseSeq_Spleen_1/macs2_peak_20297
chr15 80865768 80865965 198 20.47 13.55024 4.14855 11.98821 Peak_Calls/DNaseSeq_Spleen_1/macs2_peak_20298
chr15 80873148 80873288 141 16.67 10.16025 3.45756 8.72241 Peak_Calls/DNaseSeq_Spleen_1/macs2_peak_20299
chr15 80874854 80876039 1186 18.01 15.41333 5.66869 13.75247 Peak_Calls/DNaseSeq_Spleen_1/macs2_peak_20300
chr15 80880208 80880368 161 20.69 20.50243 7.00095 18.88435 Peak_Calls/DNaseSeq_Spleen_1/macs2_peak_20301
chr15 80891534 80891618 85 20.36 20.02495 6.89639 18.41166 Peak_Calls/DNaseSeq_Spleen_1/macs2_peak_20302
chr15 80894727 80894836 110 25.25 24.11544 8.40908 22.10366 Peak_Calls/DNaseSeq_Spleen_1/macs2_peak_20303
chr15 80903340 80903413 74 25.12 22.90236 8.36869 20.75562 Peak_Calls/DNaseSeq_Spleen_1/macs2_peak_20304
chr15 80905065 80905242 178 15.93 12.62704 5.46890 10.82045 Peak_Calls/DNaseSeq_Spleen_1/macs2_peak_20305
chr15 80908114 80908212 99 4.59 3.06868 2.32887 1.81000 Peak_Calls/DNaseSeq_Spleen_1/macs2_peak_20306
chr15 80911008 80911081 74 7.81 7.40767 4.92579 5.52439 Peak_Calls/DNaseSeq_Spleen_1/macs2_peak_20307
chr15 80911802 80911973 172 4.45 4.37726 3.04975 3.21128 Peak_Calls/DNaseSeq_Spleen_1/macs2_peak_20308
chr15 80913886 80913959 74 3.86 3.61650 2.72037 2.43422 Peak_Calls/DNaseSeq_Spleen_1/macs2_peak_20309
chr15 80928088 80928663 576 4.87 3.29572 2.57150 1.87578 Peak_Calls/DNaseSeq_Spleen_1/macs2_peak_20310
chr15 80931861 80932090 230 22.64 12.49856 3.83168 10.72964 Peak_Calls/DNaseSeq_Spleen_1/macs2_peak_20311
chr15 80935143 80935595 453 12.19 5.58958 2.12703 4.40510 Peak_Calls/DNaseSeq_Spleen_1/macs2_peak_20312
chr15 80942999 80943309 311 28.11 16.30003 3.79045 14.67868 Peak_Calls/DNaseSeq_Spleen_1/macs2_peak_20313
chr15 80949302 80949378 77 28.73 16.63660 3.85877 14.98565 Peak_Calls/DNaseSeq_Spleen_1/macs2_peak_20314
chr15 80957382 80957547 166 23.46 12.24980 3.22273 10.72369 Peak_Calls/DNaseSeq_Spleen_1/macs2_peak_20315
chr15 80961703 80962079 377 19.09 9.30638 2.70598 7.93779 Peak_Calls/DNaseSeq_Spleen_1/macs2_peak_20316
chr15 80996795 80996962 168 11.82 4.55658 1.84058 3.42261 Peak_Calls/DNaseSeq_Spleen_1/macs2_peak_20317
chr15 81021024 81021604 581 10.43 2.70782 1.60290 1.40530 Peak_Calls/DNaseSeq_Spleen_1/macs2_peak_20318
chr15 81029921 81030354 434 19.80 8.23788 2.72004 6.65299 Peak_Calls/DNaseSeq_Spleen_1/macs2_peak_20319
chr15 81040900 81041288 389 12.20 4.10595 1.89715 2.78688 Peak_Calls/DNaseSeq_Spleen_1/macs2_peak_20320
chr15 81049564 81049695 132 11.09 4.25247 1.86538 3.08847 Peak_Calls/DNaseSeq_Spleen_1/macs2_peak_20321
chr15 81069804 81069880 77 13.88 4.15776 2.13296 2.53668 Peak_Calls/DNaseSeq_Spleen_1/macs2_peak_20322
chr15 81084730 81085021 292 15.04 4.80480 2.28218 3.14825 Peak_Calls/DNaseSeq_Spleen_1/macs2_peak_20323
chr15 81120813 81120908 96 15.67 5.27493 2.37226 3.62237 Peak_Calls/DNaseSeq_Spleen_1/macs2_peak_20324
chr15 81131533 81132263 731 4.85 2.63558 2.08829 1.31587 Peak_Calls/DNaseSeq_Spleen_1/macs2_peak_20325
chr15 81132596 81133143 548 7.00 5.91143 3.47508 4.54660 Peak_Calls/DNaseSeq_Spleen_1/macs2_peak_20326
chr15 81185831 81186150 320 11.52 4.59048 2.15757 3.25196 Peak_Calls/DNaseSeq_Spleen_1/macs2_peak_20327
chr15 81191060 81191687 628 14.13 5.66613 2.29520 4.27500 Peak_Calls/DNaseSeq_Spleen_1/macs2_peak_20328
chr15 81223571 81223678 108 18.49 6.71945 2.61328 5.01584 Peak_Calls/DNaseSeq_Spleen_1/macs2_peak_20329
chr15 81229895 81230721 827 15.85 5.96256 2.16075 4.58834 Peak_Calls/DNaseSeq_Spleen_1/macs2_peak_20330
chr15 81247312 81247761 450 25.31 10.40819 2.96941 8.67781 Peak_Calls/DNaseSeq_Spleen_1/macs2_peak_20331
chr15 81252120 81252225 106 24.22 11.06929 2.89775 9.52778 Peak_Calls/DNaseSeq_Spleen_1/macs2_peak_20332
chr15 81278921 81279263 343 29.36 14.13900 3.40949 12.40217 Peak_Calls/DNaseSeq_Spleen_1/macs2_peak_20333
chr15 81296411 81297363 953 29.31 15.07493 3.44231 13.41413 Peak_Calls/DNaseSeq_Spleen_1/macs2_peak_20334
chr15 81306232 81306408 177 54.77 36.27237 6.24874 33.90080 Peak_Calls/DNaseSeq_Spleen_1/macs2_peak_20335
chr15 81311444 81311931 488 43.81 29.80097 5.21791 27.82792 Peak_Calls/DNaseSeq_Spleen_1/macs2_peak_20336
chr15 81337755 81337932 178 20.93 10.69237 2.78133 9.34055 Peak_Calls/DNaseSeq_Spleen_1/macs2_peak_20337
chr15 81342018 81342523 506 18.68 7.66200 2.54139 6.15716 Peak_Calls/DNaseSeq_Spleen_1/macs2_peak_20338
chr15 81344550 81345100 551 22.67 12.22938 3.28832 10.61951 Peak_Calls/DNaseSeq_Spleen_1/macs2_peak_20339
chr15 81352493 81354023 1531 26.29 15.76772 3.86716 14.11781 Peak_Calls/DNaseSeq_Spleen_1/macs2_peak_20340
chr15 81364522 81364628 107 14.18 8.02757 2.35184 6.97778 Peak_Calls/DNaseSeq_Spleen_1/macs2_peak_20341
chr15 81366364 81366818 455 15.13 6.44988 2.39337 5.02270 Peak_Calls/DNaseSeq_Spleen_1/macs2_peak_20342
chr15 81370056 81370296 241 5.66 3.06716 2.29390 1.78173 Peak_Calls/DNaseSeq_Spleen_1/macs2_peak_20343
chr15 81375988 81376082 95 2.25 1.80925 1.73088 0.77759 Peak_Calls/DNaseSeq_Spleen_1/macs2_peak_20344
chr15 81392396 81392794 399 7.29 6.82315 4.21917 5.30150 Peak_Calls/DNaseSeq_Spleen_1/macs2_peak_20345
chr15 81398690 81399356 667 3.85 2.43762 2.12311 1.08781 Peak_Calls/DNaseSeq_Spleen_1/macs2_peak_20346
chr15 81407547 81407865 319 16.67 16.47235 6.56238 14.83536 Peak_Calls/DNaseSeq_Spleen_1/macs2_peak_20347
chr15 81415302 81416714 1413 6.71 6.16000 3.60241 4.79811 Peak_Calls/DNaseSeq_Spleen_1/macs2_peak_20348
chr15 81424761 81424862 102 3.63 2.85450 2.59035 1.18983 Peak_Calls/DNaseSeq_Spleen_1/macs2_peak_20349
chr15 81437158 81437335 178 3.41 2.97329 2.46076 1.68227 Peak_Calls/DNaseSeq_Spleen_1/macs2_peak_20350
chr15 81494175 81494522 348 7.12 6.75183 4.03584 5.26116 Peak_Calls/DNaseSeq_Spleen_1/macs2_peak_20351
chr15 81494848 81494942 95 3.07 2.52324 2.27322 1.16269 Peak_Calls/DNaseSeq_Spleen_1/macs2_peak_20352
chr15 81524298 81524706 409 3.46 2.87073 2.42558 1.54944 Peak_Calls/DNaseSeq_Spleen_1/macs2_peak_20353
chr15 81528298 81528538 241 2.54 1.89780 1.82383 0.75881 Peak_Calls/DNaseSeq_Spleen_1/macs2_peak_20354
chr15 81560141 81560706 566 5.05 4.10173 2.92139 2.71094 Peak_Calls/DNaseSeq_Spleen_1/macs2_peak_20355
chr15 81572966 81573047 82 7.90 7.03551 4.11638 5.60362 Peak_Calls/DNaseSeq_Spleen_1/macs2_peak_20356
chr15 81575314 81575779 466 2.93 2.20661 2.00487 0.99281 Peak_Calls/DNaseSeq_Spleen_1/macs2_peak_20357
chr15 81576080 81576478 399 1.25 1.13958 1.25817 0.37395 Peak_Calls/DNaseSeq_Spleen_1/macs2_peak_20358
chr15 81612479 81612566 88 2.66 2.18608 2.04612 0.92628 Peak_Calls/DNaseSeq_Spleen_1/macs2_peak_20359
chr15 81632845 81633404 560 3.49 2.95207 2.47767 1.59826 Peak_Calls/DNaseSeq_Spleen_1/macs2_peak_20360
chr15 81640665 81642111 1447 5.78 5.57929 3.58890 4.15564 Peak_Calls/DNaseSeq_Spleen_1/macs2_peak_20361
chr15 81650159 81650427 269 2.35 1.99071 1.87532 0.87544 Peak_Calls/DNaseSeq_Spleen_1/macs2_peak_20362
chr15 81661782 81662330 549 3.93 3.69820 2.73390 2.47279 Peak_Calls/DNaseSeq_Spleen_1/macs2_peak_20363
chr15 81678842 81679083 242 4.33 3.75486 2.84902 2.42088 Peak_Calls/DNaseSeq_Spleen_1/macs2_peak_20364
chr15 81686616 81686803 188 5.43 4.39325 3.18436 2.89470 Peak_Calls/DNaseSeq_Spleen_1/macs2_peak_20365
chr15 81688616 81689229 614 17.56 15.11225 5.11359 13.49924 Peak_Calls/DNaseSeq_Spleen_1/macs2_peak_20366
chr15 81690040 81690667 628 17.57 14.52829 5.02971 12.89592 Peak_Calls/DNaseSeq_Spleen_1/macs2_peak_20367
chr15 81695790 81696144 355 9.08 7.84675 4.23319 6.36241 Peak_Calls/DNaseSeq_Spleen_1/macs2_peak_20368
chr15 81702234 81703130 897 15.28 10.15965 3.56652 8.68915 Peak_Calls/DNaseSeq_Spleen_1/macs2_peak_20369
chr15 81735513 81735683 171 28.19 21.00060 6.26459 18.98075 Peak_Calls/DNaseSeq_Spleen_1/macs2_peak_20370
chr15 81748095 81748360 266 21.05 13.87419 4.78381 12.04903 Peak_Calls/DNaseSeq_Spleen_1/macs2_peak_20371
chr15 81756445 81756973 529 13.75 7.81574 3.28304 6.25773 Peak_Calls/DNaseSeq_Spleen_1/macs2_peak_20372
chr15 81758746 81758860 115 4.88 4.08268 3.06342 2.62683 Peak_Calls/DNaseSeq_Spleen_1/macs2_peak_20373
chr15 81763517 81763701 185 5.23 4.15167 2.92890 2.79433 Peak_Calls/DNaseSeq_Spleen_1/macs2_peak_20374
chr15 81764478 81764823 346 3.76 2.69319 2.16477 1.51518 Peak_Calls/DNaseSeq_Spleen_1/macs2_peak_20375
chr15 81768851 81768978 128 6.20 4.63840 3.21715 3.13271 Peak_Calls/DNaseSeq_Spleen_1/macs2_peak_20376
chr15 81790603 81791776 1174 7.20 3.78457 2.30267 2.51017 Peak_Calls/DNaseSeq_Spleen_1/macs2_peak_20377
chr15 81820257 81820430 174 20.71 13.35075 4.18323 11.72311 Peak_Calls/DNaseSeq_Spleen_1/macs2_peak_20378
chr15 81846535 81847121 587 18.39 11.60688 3.77085 10.09260 Peak_Calls/DNaseSeq_Spleen_1/macs2_peak_20379
chr15 81857839 81857916 78 30.49 21.00851 5.94780 18.91725 Peak_Calls/DNaseSeq_Spleen_1/macs2_peak_20380
chr15 81858258 81858525 268 23.96 16.69510 4.79624 15.00795 Peak_Calls/DNaseSeq_Spleen_1/macs2_peak_20381
chr15 81866497 81866589 93 19.25 13.09631 3.95067 11.65029 Peak_Calls/DNaseSeq_Spleen_1/macs2_peak_20382
chr15 81871185 81871455 271 17.59 10.04983 3.59922 8.41972 Peak_Calls/DNaseSeq_Spleen_1/macs2_peak_20383
chr15 81874793 81874871 79 7.67 3.16480 1.82400 2.02662 Peak_Calls/DNaseSeq_Spleen_1/macs2_peak_20384
chr15 81877712 81878213 502 9.55 3.58533 2.10842 2.13908 Peak_Calls/DNaseSeq_Spleen_1/macs2_peak_20385
chr15 81896090 81896198 109 10.79 4.48462 2.35076 3.02403 Peak_Calls/DNaseSeq_Spleen_1/macs2_peak_20386
chr15 81911730 81911932 203 7.98 3.64054 1.95102 2.49186 Peak_Calls/DNaseSeq_Spleen_1/macs2_peak_20387
chr15 81942347 81942437 91 5.11 3.58031 2.82004 2.02841 Peak_Calls/DNaseSeq_Spleen_1/macs2_peak_20388
chr15 81957929 81958636 708 9.77 7.48189 4.10866 5.91706 Peak_Calls/DNaseSeq_Spleen_1/macs2_peak_20389
chr15 81969013 81969272 260 10.90 5.61390 2.64944 4.24454 Peak_Calls/DNaseSeq_Spleen_1/macs2_peak_20390
chr15 81969682 81969941 260 8.11 3.58678 2.08431 2.32214 Peak_Calls/DNaseSeq_Spleen_1/macs2_peak_20391
chr15 81970824 81970980 157 13.48 6.63610 3.14262 4.94052 Peak_Calls/DNaseSeq_Spleen_1/macs2_peak_20392
chr15 81977100 81977839 740 26.62 21.26604 5.90805 19.44790 Peak_Calls/DNaseSeq_Spleen_1/macs2_peak_20393
chr15 81987408 81987618 211 34.75 27.86336 7.56028 25.65324 Peak_Calls/DNaseSeq_Spleen_1/macs2_peak_20394
chr15 81994107 81994403 297 12.68 6.81962 3.00307 5.27671 Peak_Calls/DNaseSeq_Spleen_1/macs2_peak_20395
chr15 81995826 81995967 142 5.29 2.22563 1.80685 0.96529 Peak_Calls/DNaseSeq_Spleen_1/macs2_peak_20396
chr15 81996476 81997510 1035 6.52 5.26359 3.37639 3.82710 Peak_Calls/DNaseSeq_Spleen_1/macs2_peak_20397
chr15 82017385 82017855 471 4.42 3.07751 2.46416 1.69505 Peak_Calls/DNaseSeq_Spleen_1/macs2_peak_20398
chr15 82019431 82019537 107 11.52 7.38793 3.90932 5.61116 Peak_Calls/DNaseSeq_Spleen_1/macs2_peak_20399
chr15 82042620 82042771 152 5.38 3.85428 2.13475 2.97524 Peak_Calls/DNaseSeq_Spleen_1/macs2_peak_20400
chr15 82049110 82049987 878 12.78 11.02914 4.67912 9.45662 Peak_Calls/DNaseSeq_Spleen_1/macs2_peak_20401
chr15 82054730 82055017 288 3.76 3.38166 2.56100 2.16847 Peak_Calls/DNaseSeq_Spleen_1/macs2_peak_20402
chr15 82056350 82056435 86 3.24 2.50097 2.28090 1.08675 Peak_Calls/DNaseSeq_Spleen_1/macs2_peak_20403
chr15 82060050 82060274 225 7.78 7.70229 4.76025 6.01978 Peak_Calls/DNaseSeq_Spleen_1/macs2_peak_20404
chr15 82063171 82063395 225 9.60 10.61940 5.77156 9.08115 Peak_Calls/DNaseSeq_Spleen_1/macs2_peak_20405
chr15 82067117 82067291 175 7.89 5.65249 3.45054 4.06409 Peak_Calls/DNaseSeq_Spleen_1/macs2_peak_20406
chr15 82074355 82075231 877 8.10 5.64737 3.26752 4.19824 Peak_Calls/DNaseSeq_Spleen_1/macs2_peak_20407
chr15 82083564 82083637 74 9.20 6.76255 3.63443 5.33067 Peak_Calls/DNaseSeq_Spleen_1/macs2_peak_20408
chr15 82090052 82090249 198 4.32 3.34889 2.53432 2.10571 Peak_Calls/DNaseSeq_Spleen_1/macs2_peak_20409
chr15 82096771 82097085 315 7.47 7.34387 4.60271 5.76564 Peak_Calls/DNaseSeq_Spleen_1/macs2_peak_20410
chr15 82169072 82169543 472 6.49 5.00121 2.97435 3.70323 Peak_Calls/DNaseSeq_Spleen_1/macs2_peak_20411
chr15 82176221 82176900 680 5.94 4.47480 2.89424 3.09333 Peak_Calls/DNaseSeq_Spleen_1/macs2_peak_20412
chr15 82184470 82185213 744 15.74 11.18838 4.17961 9.58930 Peak_Calls/DNaseSeq_Spleen_1/macs2_peak_20413
chr15 82192275 82192417 143 6.80 2.87452 2.03083 1.51037 Peak_Calls/DNaseSeq_Spleen_1/macs2_peak_20414
chr15 82210279 82211175 897 11.08 6.48967 3.07179 5.04927 Peak_Calls/DNaseSeq_Spleen_1/macs2_peak_20415
chr15 82248043 82248279 237 7.25 3.62946 2.16386 2.38727 Peak_Calls/DNaseSeq_Spleen_1/macs2_peak_20416
chr15 82635676 82636099 424 9.18 5.05680 2.62552 3.73596 Peak_Calls/DNaseSeq_Spleen_1/macs2_peak_20417
chr15 82645068 82645490 423 10.44 4.98437 2.86940 3.29967 Peak_Calls/DNaseSeq_Spleen_1/macs2_peak_20418
chr15 82669779 82669854 76 3.13 1.70606 1.25350 1.02610 Peak_Calls/DNaseSeq_Spleen_1/macs2_peak_20419
chr15 82712369 82712455 87 9.39 5.39475 2.68533 4.11239 Peak_Calls/DNaseSeq_Spleen_1/macs2_peak_20420
chr15 82718873 82719264 392 5.67 3.96035 2.67940 2.62414 Peak_Calls/DNaseSeq_Spleen_1/macs2_peak_20421
chr15 82726898 82726995 98 3.77 3.12468 2.66470 1.60303 Peak_Calls/DNaseSeq_Spleen_1/macs2_peak_20422
chr15 82729207 82729839 633 4.12 2.81122 2.26366 1.53768 Peak_Calls/DNaseSeq_Spleen_1/macs2_peak_20423
chr15 82730143 82730295 153 13.80 11.00744 4.61449 9.47307 Peak_Calls/DNaseSeq_Spleen_1/macs2_peak_20424
chr15 82742598 82742740 143 16.43 14.10810 5.41866 12.54852 Peak_Calls/DNaseSeq_Spleen_1/macs2_peak_20425
chr15 82744937 82745203 267 11.45 9.52687 3.93354 8.30110 Peak_Calls/DNaseSeq_Spleen_1/macs2_peak_20426
chr15 82753130 82753383 254 25.00 20.58516 7.92013 18.24170 Peak_Calls/DNaseSeq_Spleen_1/macs2_peak_20427
chr15 82798968 82799041 74 5.13 4.54040 2.07252 3.86667 Peak_Calls/DNaseSeq_Spleen_1/macs2_peak_20428
chr15 82818008 82818558 551 12.42 9.32227 4.17694 7.80733 Peak_Calls/DNaseSeq_Spleen_1/macs2_peak_20429
chr15 82829190 82829498 309 18.26 15.00732 5.84950 13.23758 Peak_Calls/DNaseSeq_Spleen_1/macs2_peak_20430
chr15 82839281 82840249 969 7.85 5.55981 3.05436 4.18615 Peak_Calls/DNaseSeq_Spleen_1/macs2_peak_20431
chr15 82860861 82860969 109 2.48 2.17387 1.94526 1.12147 Peak_Calls/DNaseSeq_Spleen_1/macs2_peak_20432
chr15 82863708 82863851 144 8.24 6.07330 3.48467 4.53508 Peak_Calls/DNaseSeq_Spleen_1/macs2_peak_20433
chr15 82866687 82866835 149 16.89 15.86656 6.33488 14.21182 Peak_Calls/DNaseSeq_Spleen_1/macs2_peak_20434
chr15 82868191 82868868 678 8.34 6.20817 3.45718 4.78497 Peak_Calls/DNaseSeq_Spleen_1/macs2_peak_20435
chr15 82873275 82873349 75 3.93 3.58508 2.75866 2.29298 Peak_Calls/DNaseSeq_Spleen_1/macs2_peak_20436
chr15 82906254 82906861 608 2.74 2.30560 2.08906 1.08853 Peak_Calls/DNaseSeq_Spleen_1/macs2_peak_20437
chr15 82914712 82915072 361 8.85 9.22286 5.50979 7.47203 Peak_Calls/DNaseSeq_Spleen_1/macs2_peak_20438
chr15 82916434 82916602 169 4.72 4.82124 3.19630 3.63057 Peak_Calls/DNaseSeq_Spleen_1/macs2_peak_20439
chr15 82926500 82926630 131 6.71 4.46014 3.04257 2.85971 Peak_Calls/DNaseSeq_Spleen_1/macs2_peak_20440
chr15 82930399 82930769 371 11.80 9.63039 4.33787 8.09939 Peak_Calls/DNaseSeq_Spleen_1/macs2_peak_20441
chr15 82943461 82943545 85 20.91 19.40814 7.31827 17.54212 Peak_Calls/DNaseSeq_Spleen_1/macs2_peak_20442
chr15 82952469 82953287 819 19.52 18.24258 6.86990 16.46230 Peak_Calls/DNaseSeq_Spleen_1/macs2_peak_20443
chr15 82979460 82980549 1090 12.72 11.10922 4.50821 9.61763 Peak_Calls/DNaseSeq_Spleen_1/macs2_peak_20444
chr15 82987819 82987906 88 2.51 1.29939 1.27594 0.46573 Peak_Calls/DNaseSeq_Spleen_1/macs2_peak_20445
chr15 83002072 83003278 1207 7.31 5.59380 3.35928 4.17052 Peak_Calls/DNaseSeq_Spleen_1/macs2_peak_20446
chr15 83035680 83035852 173 4.04 3.77935 2.78978 2.54045 Peak_Calls/DNaseSeq_Spleen_1/macs2_peak_20447
chr15 83040764 83041007 244 5.58 2.85980 2.37268 1.26101 Peak_Calls/DNaseSeq_Spleen_1/macs2_peak_20448
chr15 83126576 83126768 193 5.23 2.40148 1.97489 1.03919 Peak_Calls/DNaseSeq_Spleen_1/macs2_peak_20449
chr15 83180419 83180968 550 10.81 8.37796 3.66302 6.98804 Peak_Calls/DNaseSeq_Spleen_1/macs2_peak_20450
chr15 83197430 83198022 593 12.84 10.65744 4.31833 9.16602 Peak_Calls/DNaseSeq_Spleen_1/macs2_peak_20451
chr15 83250097 83250204 108 9.12 5.36987 3.64484 3.34754 Peak_Calls/DNaseSeq_Spleen_1/macs2_peak_20452
chr15 83258112 83258185 74 5.36 3.53554 2.38731 2.36375 Peak_Calls/DNaseSeq_Spleen_1/macs2_peak_20453
chr15 83261627 83262136 510 15.35 15.04806 5.92277 13.49844 Peak_Calls/DNaseSeq_Spleen_1/macs2_peak_20454
chr15 83286179 83286401 223 31.78 36.84963 11.75240 34.68303 Peak_Calls/DNaseSeq_Spleen_1/macs2_peak_20455
chr15 83294920 83295727 808 12.65 11.73561 5.06385 10.10494 Peak_Calls/DNaseSeq_Spleen_1/macs2_peak_20456
chr15 83304508 83304686 179 6.97 4.96855 3.10627 3.52338 Peak_Calls/DNaseSeq_Spleen_1/macs2_peak_20457
chr15 83305000 83305073 74 4.42 2.44824 2.02609 1.17849 Peak_Calls/DNaseSeq_Spleen_1/macs2_peak_20458
chr15 83314081 83314174 94 8.29 5.95349 3.38234 4.54627 Peak_Calls/DNaseSeq_Spleen_1/macs2_peak_20459
chr15 83330718 83331044 327 13.44 11.20606 5.16432 9.56407 Peak_Calls/DNaseSeq_Spleen_1/macs2_peak_20460
chr15 83341111 83341612 502 8.80 6.77060 3.55961 5.32274 Peak_Calls/DNaseSeq_Spleen_1/macs2_peak_20461
chr15 83348671 83348854 184 5.15 4.05966 2.91931 2.69220 Peak_Calls/DNaseSeq_Spleen_1/macs2_peak_20462
chr15 83357187 83357480 294 6.89 5.35808 3.86517 3.47859 Peak_Calls/DNaseSeq_Spleen_1/macs2_peak_20463
chr15 83384415 83384491 77 5.10 3.96474 3.01704 2.45341 Peak_Calls/DNaseSeq_Spleen_1/macs2_peak_20464
chr15 83385698 83386460 763 4.40 3.50616 2.60823 2.19136 Peak_Calls/DNaseSeq_Spleen_1/macs2_peak_20465
chr15 83393270 83393957 688 5.63 4.25785 2.56863 3.03035 Peak_Calls/DNaseSeq_Spleen_1/macs2_peak_20466
chr15 83394399 83394591 193 18.69 15.96952 5.90450 14.28792 Peak_Calls/DNaseSeq_Spleen_1/macs2_peak_20467
chr15 83401088 83401329 242 22.33 19.43796 6.95100 17.53792 Peak_Calls/DNaseSeq_Spleen_1/macs2_peak_20468
chr15 83425500 83425729 230 22.37 20.74119 6.98918 18.98847 Peak_Calls/DNaseSeq_Spleen_1/macs2_peak_20469
chr15 83432928 83433598 671 10.81 7.31878 3.42807 5.82911 Peak_Calls/DNaseSeq_Spleen_1/macs2_peak_20470
chr15 83437966 83438104 139 19.37 17.64855 6.13834 16.03051 Peak_Calls/DNaseSeq_Spleen_1/macs2_peak_20471
chr15 83966065 83966195 131 28.58 28.93721 8.80143 27.00869 Peak_Calls/DNaseSeq_Spleen_1/macs2_peak_20472
chr15 83998138 83998363 226 22.42 21.68951 6.98401 20.03488 Peak_Calls/DNaseSeq_Spleen_1/macs2_peak_20473
chr15 84022305 84022921 617 9.42 5.81401 2.81248 4.50008 Peak_Calls/DNaseSeq_Spleen_1/macs2_peak_20474
chr15 84042604 84043041 438 6.26 2.63054 1.76674 1.47902 Peak_Calls/DNaseSeq_Spleen_1/macs2_peak_20475
chr15 84049352 84049668 317 15.48 8.64362 3.70193 6.89451 Peak_Calls/DNaseSeq_Spleen_1/macs2_peak_20476
chr15 84066216 84066417 202 14.28 8.78400 3.48747 7.30937 Peak_Calls/DNaseSeq_Spleen_1/macs2_peak_20477
chr15 84068165 84068297 133 21.64 14.53786 5.03828 12.66165 Peak_Calls/DNaseSeq_Spleen_1/macs2_peak_20478
chr15 84090882 84091021 140 20.61 15.43043 4.86186 13.83904 Peak_Calls/DNaseSeq_Spleen_1/macs2_peak_20479
chr15 84114609 84114741 133 25.48 18.43081 5.85876 16.45878 Peak_Calls/DNaseSeq_Spleen_1/macs2_peak_20480
chr15 84129401 84129832 432 17.39 12.71217 4.17062 11.28971 Peak_Calls/DNaseSeq_Spleen_1/macs2_peak_20481
chr15 84143370 84144223 854 12.79 7.57966 3.14200 6.09354 Peak_Calls/DNaseSeq_Spleen_1/macs2_peak_20482
chr15 84154977 84155566 590 7.80 3.24932 2.10547 1.85244 Peak_Calls/DNaseSeq_Spleen_1/macs2_peak_20483
chr15 84161773 84161909 137 6.64 2.82166 2.01783 1.47066 Peak_Calls/DNaseSeq_Spleen_1/macs2_peak_20484
chr15 84179349 84179439 91 4.44 2.03982 1.53984 1.07525 Peak_Calls/DNaseSeq_Spleen_1/macs2_peak_20485
chr15 84285892 84285965 74 7.52 2.77421 2.29407 0.94634 Peak_Calls/DNaseSeq_Spleen_1/macs2_peak_20486
chr15 84343176 84343500 325 6.82 3.64825 2.29966 2.36383 Peak_Calls/DNaseSeq_Spleen_1/macs2_peak_20487
chr15 84366443 84366698 256 9.10 4.71374 2.87609 3.08006 Peak_Calls/DNaseSeq_Spleen_1/macs2_peak_20488
chr15 84367543 84367915 373 10.44 6.47731 3.08007 5.06557 Peak_Calls/DNaseSeq_Spleen_1/macs2_peak_20489
chr15 84387866 84388376 511 14.97 10.79812 4.22706 9.27898 Peak_Calls/DNaseSeq_Spleen_1/macs2_peak_20490
chr15 84401512 84401585 74 5.79 2.77462 1.91173 1.61120 Peak_Calls/DNaseSeq_Spleen_1/macs2_peak_20491
chr15 84407079 84407930 852 6.77 4.10551 2.51048 2.77135 Peak_Calls/DNaseSeq_Spleen_1/macs2_peak_20492
chr15 84429432 84429674 243 17.24 14.65614 5.89673 12.91516 Peak_Calls/DNaseSeq_Spleen_1/macs2_peak_20493
chr15 84440578 84440763 186 6.27 4.09135 2.46205 2.92870 Peak_Calls/DNaseSeq_Spleen_1/macs2_peak_20494
chr15 84444718 84444919 202 4.86 2.30265 1.97998 0.91754 Peak_Calls/DNaseSeq_Spleen_1/macs2_peak_20495
chr15 84447423 84447583 161 4.52 2.48062 2.12024 1.09378 Peak_Calls/DNaseSeq_Spleen_1/macs2_peak_20496
chr15 84456335 84456439 105 6.19 4.90599 3.39090 3.38967 Peak_Calls/DNaseSeq_Spleen_1/macs2_peak_20497
chr15 84460295 84460389 95 8.54 7.55029 4.48284 5.96281 Peak_Calls/DNaseSeq_Spleen_1/macs2_peak_20498
chr15 84462140 84462307 168 10.67 10.19870 5.46923 8.52801 Peak_Calls/DNaseSeq_Spleen_1/macs2_peak_20499
chr15 84484741 84485016 276 10.49 10.65628 5.41918 9.17505 Peak_Calls/DNaseSeq_Spleen_1/macs2_peak_20500
chr15 84491822 84491929 108 3.23 2.83821 2.05180 1.98977 Peak_Calls/DNaseSeq_Spleen_1/macs2_peak_20501
chr15 84502229 84502540 312 5.66 4.56495 3.15862 3.18143 Peak_Calls/DNaseSeq_Spleen_1/macs2_peak_20502
chr15 84509670 84509813 144 2.42 1.72564 1.62478 0.75152 Peak_Calls/DNaseSeq_Spleen_1/macs2_peak_20503
chr15 84511318 84511505 188 10.10 7.59529 4.15020 5.94591 Peak_Calls/DNaseSeq_Spleen_1/macs2_peak_20504
chr15 84515915 84516254 340 7.30 4.76479 2.85083 3.41140 Peak_Calls/DNaseSeq_Spleen_1/macs2_peak_20505
chr15 84523192 84523356 165 11.05 6.15037 3.27962 4.49317 Peak_Calls/DNaseSeq_Spleen_1/macs2_peak_20506
chr15 84530905 84531069 165 9.78 5.47493 2.98522 3.95794 Peak_Calls/DNaseSeq_Spleen_1/macs2_peak_20507
chr15 84532542 84532645 104 7.37 4.14751 2.41001 2.91152 Peak_Calls/DNaseSeq_Spleen_1/macs2_peak_20508
chr15 84535982 84536242 261 8.31 4.37035 2.63637 2.88316 Peak_Calls/DNaseSeq_Spleen_1/macs2_peak_20509
chr15 84550374 84550451 78 6.38 2.70000 2.19381 1.10061 Peak_Calls/DNaseSeq_Spleen_1/macs2_peak_20510
chr15 84572181 84572258 78 5.44 2.54749 1.95849 1.26700 Peak_Calls/DNaseSeq_Spleen_1/macs2_peak_20511
chr15 84585561 84585634 74 3.09 1.79858 1.37402 1.05741 Peak_Calls/DNaseSeq_Spleen_1/macs2_peak_20512
chr15 84634261 84634360 100 15.82 9.45235 4.79731 7.20517 Peak_Calls/DNaseSeq_Spleen_1/macs2_peak_20513
chr15 84659934 84660067 134 10.60 6.35797 3.39741 4.74453 Peak_Calls/DNaseSeq_Spleen_1/macs2_peak_20514
chr15 84686481 84686944 464 10.58 5.75986 2.58723 4.44613 Peak_Calls/DNaseSeq_Spleen_1/macs2_peak_20515
chr15 84721969 84722348 380 20.19 13.67464 4.40530 12.05564 Peak_Calls/DNaseSeq_Spleen_1/macs2_peak_20516
chr15 84727251 84727346 96 18.38 12.92701 4.05964 11.49020 Peak_Calls/DNaseSeq_Spleen_1/macs2_peak_20517
chr15 84753382 84754117 736 20.33 14.10989 4.43070 12.51057 Peak_Calls/DNaseSeq_Spleen_1/macs2_peak_20518
chr15 84755523 84755607 85 29.36 23.58381 6.23755 21.74434 Peak_Calls/DNaseSeq_Spleen_1/macs2_peak_20519
chr15 84796149 84796245 97 39.15 31.63395 8.12500 29.29726 Peak_Calls/DNaseSeq_Spleen_1/macs2_peak_20520
chr15 84799035 84799299 265 29.35 23.84134 6.22939 22.02660 Peak_Calls/DNaseSeq_Spleen_1/macs2_peak_20521
chr15 84812430 84812592 163 20.79 17.82513 4.58402 16.52507 Peak_Calls/DNaseSeq_Spleen_1/macs2_peak_20522
chr15 84817070 84817228 159 25.37 20.67887 5.45742 19.06663 Peak_Calls/DNaseSeq_Spleen_1/macs2_peak_20523
chr15 84818371 84818840 470 11.70 9.31996 4.53929 7.70024 Peak_Calls/DNaseSeq_Spleen_1/macs2_peak_20524
chr15 84826392 84826797 406 11.95 10.84927 5.34619 9.18082 Peak_Calls/DNaseSeq_Spleen_1/macs2_peak_20525
chr15 84830436 84830548 113 16.82 17.11855 7.36626 15.35965 Peak_Calls/DNaseSeq_Spleen_1/macs2_peak_20526
chr15 84831901 84832176 276 5.75 4.39358 2.80384 3.11671 Peak_Calls/DNaseSeq_Spleen_1/macs2_peak_20527
chr15 84867161 84867680 520 9.68 7.10581 3.62838 5.62850 Peak_Calls/DNaseSeq_Spleen_1/macs2_peak_20528
chr15 84872659 84873319 661 10.66 7.89789 3.63572 6.40027 Peak_Calls/DNaseSeq_Spleen_1/macs2_peak_20529
chr15 84901085 84901242 158 22.49 18.87693 6.53885 17.01227 Peak_Calls/DNaseSeq_Spleen_1/macs2_peak_20530
chr15 85008144 85008254 111 18.53 14.06880 5.45187 12.25723 Peak_Calls/DNaseSeq_Spleen_1/macs2_peak_20531
chr15 85063417 85064042 626 4.95 3.07181 2.19901 1.84673 Peak_Calls/DNaseSeq_Spleen_1/macs2_peak_20532
chr15 85080868 85081220 353 5.44 4.43674 2.96557 3.11573 Peak_Calls/DNaseSeq_Spleen_1/macs2_peak_20533
chr15 85088370 85088710 341 4.83 3.69342 2.63534 2.44893 Peak_Calls/DNaseSeq_Spleen_1/macs2_peak_20534
chr15 85097307 85097401 95 7.29 6.22982 3.80258 4.80380 Peak_Calls/DNaseSeq_Spleen_1/macs2_peak_20535
chr15 85166681 85167041 361 5.26 2.51735 1.93202 1.25743 Peak_Calls/DNaseSeq_Spleen_1/macs2_peak_20536
chr15 85286513 85286586 74 11.39 5.81375 3.24362 4.02187 Peak_Calls/DNaseSeq_Spleen_1/macs2_peak_20537
chr15 85308158 85308263 106 8.22 4.47385 2.51110 3.16720 Peak_Calls/DNaseSeq_Spleen_1/macs2_peak_20538
chr15 85310644 85310849 206 13.79 6.82062 3.80766 4.65033 Peak_Calls/DNaseSeq_Spleen_1/macs2_peak_20539
chr15 85414046 85414179 134 10.24 5.61737 2.99819 4.08766 Peak_Calls/DNaseSeq_Spleen_1/macs2_peak_20540
chr15 85429475 85429548 74 7.25 4.27084 2.29573 3.17359 Peak_Calls/DNaseSeq_Spleen_1/macs2_peak_20541
chr15 85441042 85441434 393 6.94 3.17181 2.12212 1.82308 Peak_Calls/DNaseSeq_Spleen_1/macs2_peak_20542
chr15 85443499 85443595 97 9.34 4.13769 2.40700 2.66181 Peak_Calls/DNaseSeq_Spleen_1/macs2_peak_20543
chr15 85464708 85465568 861 11.56 6.61477 2.93531 5.18554 Peak_Calls/DNaseSeq_Spleen_1/macs2_peak_20544
chr15 85476437 85476590 154 8.53 3.79250 2.35522 2.32178 Peak_Calls/DNaseSeq_Spleen_1/macs2_peak_20545
chr15 85476918 85477113 196 6.27 2.68153 2.00651 1.31673 Peak_Calls/DNaseSeq_Spleen_1/macs2_peak_20546
chr15 85483935 85484748 814 7.51 4.75993 2.92763 3.33655 Peak_Calls/DNaseSeq_Spleen_1/macs2_peak_20547
chr15 85488180 85488349 170 6.95 4.21969 2.88493 2.67958 Peak_Calls/DNaseSeq_Spleen_1/macs2_peak_20548
chr15 85539777 85540060 284 4.25 2.65196 2.22334 1.30967 Peak_Calls/DNaseSeq_Spleen_1/macs2_peak_20549
chr15 85540787 85540901 115 10.58 3.06508 1.85839 1.65400 Peak_Calls/DNaseSeq_Spleen_1/macs2_peak_20550
chr15 85546580 85546878 299 18.41 6.80853 2.40377 5.27654 Peak_Calls/DNaseSeq_Spleen_1/macs2_peak_20551
chr15 85565417 85566082 666 11.88 3.37212 1.68715 2.09446 Peak_Calls/DNaseSeq_Spleen_1/macs2_peak_20552
chr15 85579681 85579842 162 6.76 1.90843 1.19199 1.04450 Peak_Calls/DNaseSeq_Spleen_1/macs2_peak_20553
chr15 85641470 85642400 931 25.49 12.82194 3.16768 11.18569 Peak_Calls/DNaseSeq_Spleen_1/macs2_peak_20554
chr15 85662468 85662888 421 27.19 13.86698 3.35489 12.19674 Peak_Calls/DNaseSeq_Spleen_1/macs2_peak_20555
chr15 85665921 85665994 74 5.47 1.54874 1.06545 0.79322 Peak_Calls/DNaseSeq_Spleen_1/macs2_peak_20556
chr15 85671555 85671642 88 10.97 3.03628 1.58630 1.82917 Peak_Calls/DNaseSeq_Spleen_1/macs2_peak_20557
chr15 85689766 85690223 458 11.38 2.96067 1.61132 1.67806 Peak_Calls/DNaseSeq_Spleen_1/macs2_peak_20558
chr15 85698246 85698437 192 11.96 2.59592 1.62741 1.14531 Peak_Calls/DNaseSeq_Spleen_1/macs2_peak_20559
chr15 85709356 85710090 735 16.26 6.03699 2.15032 4.65365 Peak_Calls/DNaseSeq_Spleen_1/macs2_peak_20560
chr15 85726769 85727014 246 27.58 14.18706 3.39604 12.54844 Peak_Calls/DNaseSeq_Spleen_1/macs2_peak_20561
chr15 85744178 85744279 102 28.08 16.92102 3.50027 15.46316 Peak_Calls/DNaseSeq_Spleen_1/macs2_peak_20562
chr15 85786775 85786893 119 48.37 28.08386 5.61104 25.70256 Peak_Calls/DNaseSeq_Spleen_1/macs2_peak_20563
chr15 85793939 85794221 283 22.57 11.37561 2.87466 9.95812 Peak_Calls/DNaseSeq_Spleen_1/macs2_peak_20564
chr15 85807559 85807752 194 10.78 4.54187 2.26289 3.16467 Peak_Calls/DNaseSeq_Spleen_1/macs2_peak_20565
chr15 85812423 85812988 566 6.73 5.47523 3.26495 4.11143 Peak_Calls/DNaseSeq_Spleen_1/macs2_peak_20566
chr15 85821540 85821761 222 5.95 4.12264 2.77721 2.76111 Peak_Calls/DNaseSeq_Spleen_1/macs2_peak_20567
chr15 85838062 85838576 515 5.60 3.51096 2.50140 2.13800 Peak_Calls/DNaseSeq_Spleen_1/macs2_peak_20568
chr15 85846597 85846685 89 7.19 4.14526 2.90958 2.49621 Peak_Calls/DNaseSeq_Spleen_1/macs2_peak_20569
chr15 85864400 85865006 607 12.34 10.74167 4.58704 9.35664 Peak_Calls/DNaseSeq_Spleen_1/macs2_peak_20570
chr15 85869324 85869647 324 12.48 10.44543 4.61942 8.93665 Peak_Calls/DNaseSeq_Spleen_1/macs2_peak_20571
chr15 85872989 85873099 111 4.80 2.74718 2.38229 1.14592 Peak_Calls/DNaseSeq_Spleen_1/macs2_peak_20572
chr15 85881551 85881932 382 3.84 3.20320 2.55633 1.91512 Peak_Calls/DNaseSeq_Spleen_1/macs2_peak_20573
chr15 85884441 85884894 454 3.33 2.82497 2.42247 1.47742 Peak_Calls/DNaseSeq_Spleen_1/macs2_peak_20574
chr15 85888915 85889248 334 4.92 2.31241 1.94531 1.02465 Peak_Calls/DNaseSeq_Spleen_1/macs2_peak_20575
chr15 85894750 85894946 197 7.72 2.50590 1.57102 1.37493 Peak_Calls/DNaseSeq_Spleen_1/macs2_peak_20576
chr15 85897834 85898255 422 17.52 9.54467 3.03485 8.05306 Peak_Calls/DNaseSeq_Spleen_1/macs2_peak_20577
chr15 85899549 85899735 187 30.91 21.50283 5.07022 19.72336 Peak_Calls/DNaseSeq_Spleen_1/macs2_peak_20578
chr15 85916001 85916074 74 27.92 19.81686 4.64094 18.21393 Peak_Calls/DNaseSeq_Spleen_1/macs2_peak_20579
chr15 85918608 85919002 395 25.66 16.33931 4.26678 14.64349 Peak_Calls/DNaseSeq_Spleen_1/macs2_peak_20580
chr15 85924788 85925649 862 29.71 19.92191 4.89411 18.13128 Peak_Calls/DNaseSeq_Spleen_1/macs2_peak_20581
chr15 85941289 85941638 350 26.30 17.20686 4.39006 15.55163 Peak_Calls/DNaseSeq_Spleen_1/macs2_peak_20582
chr15 85954735 85955159 425 36.87 26.15091 5.96763 24.10596 Peak_Calls/DNaseSeq_Spleen_1/macs2_peak_20583
chr15 85965667 85965917 251 33.90 25.25935 5.55155 23.44555 Peak_Calls/DNaseSeq_Spleen_1/macs2_peak_20584
chr15 85970843 85970966 124 34.30 25.89563 5.61639 24.08419 Peak_Calls/DNaseSeq_Spleen_1/macs2_peak_20585
chr15 85990262 85990353 92 26.01 20.50555 4.40542 19.10889 Peak_Calls/DNaseSeq_Spleen_1/macs2_peak_20586
chr15 85992342 85992497 156 40.08 31.50852 6.48597 29.49960 Peak_Calls/DNaseSeq_Spleen_1/macs2_peak_20587
chr15 85998706 85999266 561 22.44 13.55313 3.78509 11.90273 Peak_Calls/DNaseSeq_Spleen_1/macs2_peak_20588
chr15 86002991 86003202 212 12.16 5.02983 2.23281 3.68873 Peak_Calls/DNaseSeq_Spleen_1/macs2_peak_20589
chr15 86003748 86004423 676 28.74 22.49281 5.29089 20.66816 Peak_Calls/DNaseSeq_Spleen_1/macs2_peak_20590
chr15 86010939 86011162 224 41.28 35.49170 7.31435 33.40896 Peak_Calls/DNaseSeq_Spleen_1/macs2_peak_20591
chr15 86012913 86013567 655 19.07 14.66905 4.32103 13.04136 Peak_Calls/DNaseSeq_Spleen_1/macs2_peak_20592
chr15 86016430 86016690 261 3.29 2.41221 2.18544 1.05891 Peak_Calls/DNaseSeq_Spleen_1/macs2_peak_20593
chr15 86021848 86022342 495 3.43 2.91430 2.47470 1.55593 Peak_Calls/DNaseSeq_Spleen_1/macs2_peak_20594
chr15 86024489 86024605 117 8.27 8.62748 5.18424 7.01532 Peak_Calls/DNaseSeq_Spleen_1/macs2_peak_20595
chr15 86033049 86033427 379 4.09 3.70924 2.84506 2.32636 Peak_Calls/DNaseSeq_Spleen_1/macs2_peak_20596
chr15 86035815 86035969 155 5.75 5.45361 3.77722 3.83585 Peak_Calls/DNaseSeq_Spleen_1/macs2_peak_20597
chr15 86044344 86045042 699 5.80 5.61887 3.76528 4.15734 Peak_Calls/DNaseSeq_Spleen_1/macs2_peak_20598
chr15 86055633 86055790 158 3.21 2.78810 2.30902 1.62295 Peak_Calls/DNaseSeq_Spleen_1/macs2_peak_20599
chr15 86058688 86058929 242 3.11 2.58265 2.28668 1.25622 Peak_Calls/DNaseSeq_Spleen_1/macs2_peak_20600
chr15 86066762 86067026 265 9.20 3.94686 2.12810 2.63254 Peak_Calls/DNaseSeq_Spleen_1/macs2_peak_20601
chr15 86074312 86074656 345 14.34 7.33882 3.04536 5.80126 Peak_Calls/DNaseSeq_Spleen_1/macs2_peak_20602
chr15 86080841 86080964 124 12.17 5.31351 2.62022 3.74418 Peak_Calls/DNaseSeq_Spleen_1/macs2_peak_20603
chr15 86161686 86161782 97 10.39 3.55848 2.25351 1.88755 Peak_Calls/DNaseSeq_Spleen_1/macs2_peak_20604
chr15 86173442 86173724 283 6.78 2.21247 1.64419 0.95898 Peak_Calls/DNaseSeq_Spleen_1/macs2_peak_20605
chr15 86176473 86176775 303 17.32 9.37051 3.58107 7.66260 Peak_Calls/DNaseSeq_Spleen_1/macs2_peak_20606
chr15 86192626 86192927 302 21.41 13.10207 4.35017 11.31741 Peak_Calls/DNaseSeq_Spleen_1/macs2_peak_20607
chr15 86194405 86194489 85 25.06 17.22781 5.04717 15.43015 Peak_Calls/DNaseSeq_Spleen_1/macs2_peak_20608
chr15 86235981 86236198 218 24.83 18.61137 5.04176 16.98147 Peak_Calls/DNaseSeq_Spleen_1/macs2_peak_20609
chr15 88320682 88321241 560 22.22 14.43014 4.51721 12.64954 Peak_Calls/DNaseSeq_Spleen_1/macs2_peak_20610
chr15 88546932 88547005 74 11.11 6.03717 2.50781 4.83594 Peak_Calls/DNaseSeq_Spleen_1/macs2_peak_20611
chr15 88563418 88563618 201 16.72 8.99187 3.49927 7.32001 Peak_Calls/DNaseSeq_Spleen_1/macs2_peak_20612
chr15 88564625 88564946 322 22.59 13.67455 4.58411 11.76481 Peak_Calls/DNaseSeq_Spleen_1/macs2_peak_20613
chr15 88566666 88566795 130 19.71 12.84053 4.09600 11.26928 Peak_Calls/DNaseSeq_Spleen_1/macs2_peak_20614
chr15 88573947 88574068 122 14.76 9.83708 3.21256 8.61394 Peak_Calls/DNaseSeq_Spleen_1/macs2_peak_20615
chr15 88581540 88582918 1379 12.09 7.58861 3.23055 6.13153 Peak_Calls/DNaseSeq_Spleen_1/macs2_peak_20616
chr15 88590981 88591152 172 7.90 6.85130 4.15897 5.30470 Peak_Calls/DNaseSeq_Spleen_1/macs2_peak_20617
chr15 88649586 88650227 642 5.53 3.54152 2.55075 2.15075 Peak_Calls/DNaseSeq_Spleen_1/macs2_peak_20618
chr15 88658740 88659633 894 5.07 3.64769 2.60555 2.29835 Peak_Calls/DNaseSeq_Spleen_1/macs2_peak_20619
chr15 88667629 88667995 367 5.71 4.24365 2.88013 2.91851 Peak_Calls/DNaseSeq_Spleen_1/macs2_peak_20620
chr15 88692170 88692933 764 5.58 4.60744 3.10850 3.23496 Peak_Calls/DNaseSeq_Spleen_1/macs2_peak_20621
chr15 88694221 88694549 329 20.08 15.85584 4.98320 14.19715 Peak_Calls/DNaseSeq_Spleen_1/macs2_peak_20622
chr15 88698333 88698505 173 32.75 32.02280 7.90031 30.13371 Peak_Calls/DNaseSeq_Spleen_1/macs2_peak_20623
chr15 88706671 88707101 431 40.42 38.66025 9.62027 36.35454 Peak_Calls/DNaseSeq_Spleen_1/macs2_peak_20624
chr15 88721272 88722102 831 32.44 29.32215 7.79662 27.33663 Peak_Calls/DNaseSeq_Spleen_1/macs2_peak_20625
chr15 88752016 88752252 237 20.90 15.19602 5.14905 13.43706 Peak_Calls/DNaseSeq_Spleen_1/macs2_peak_20626
chr15 88906131 88906447 317 11.93 6.28961 2.96640 4.76774 Peak_Calls/DNaseSeq_Spleen_1/macs2_peak_20627
chr15 88908695 88909137 443 34.86 25.85033 5.08496 24.02040 Peak_Calls/DNaseSeq_Spleen_1/macs2_peak_20628
chr15 88919297 88919692 396 48.07 38.72217 6.86737 36.52178 Peak_Calls/DNaseSeq_Spleen_1/macs2_peak_20629
chr15 88948580 88948694 115 46.82 37.31164 6.71656 35.16126 Peak_Calls/DNaseSeq_Spleen_1/macs2_peak_20630
chr15 88953365 88953812 448 41.91 34.42627 6.08757 32.46247 Peak_Calls/DNaseSeq_Spleen_1/macs2_peak_20631
chr15 88958813 88959255 443 26.56 16.33117 3.95167 14.60693 Peak_Calls/DNaseSeq_Spleen_1/macs2_peak_20632
chr15 88961606 88962176 571 11.12 4.52429 2.11579 3.20021 Peak_Calls/DNaseSeq_Spleen_1/macs2_peak_20633
chr15 88970563 88970636 74 25.00 15.42343 5.04328 13.38637 Peak_Calls/DNaseSeq_Spleen_1/macs2_peak_20634
chr15 88977028 88977115 88 16.08 10.44791 3.45476 9.10261 Peak_Calls/DNaseSeq_Spleen_1/macs2_peak_20635
chr15 88977519 88977712 194 15.37 9.62937 3.31368 8.27196 Peak_Calls/DNaseSeq_Spleen_1/macs2_peak_20636
chr15 88980110 88980716 607 14.41 8.12295 3.10649 6.68739 Peak_Calls/DNaseSeq_Spleen_1/macs2_peak_20637
chr15 88988429 88988800 372 28.19 21.65042 5.69170 19.86010 Peak_Calls/DNaseSeq_Spleen_1/macs2_peak_20638
chr15 89003389 89003628 240 17.52 14.63430 3.76422 13.51166 Peak_Calls/DNaseSeq_Spleen_1/macs2_peak_20639
chr15 89007711 89007787 77 43.10 37.15016 8.46490 34.85344 Peak_Calls/DNaseSeq_Spleen_1/macs2_peak_20640
chr15 89008124 89008246 123 39.68 35.73375 7.85608 33.64520 Peak_Calls/DNaseSeq_Spleen_1/macs2_peak_20641
chr15 89017764 89017956 193 25.04 22.83161 5.16531 21.41944 Peak_Calls/DNaseSeq_Spleen_1/macs2_peak_20642
chr15 89026475 89027321 847 28.32 22.11694 5.69142 20.25337 Peak_Calls/DNaseSeq_Spleen_1/macs2_peak_20643
chr15 89040476 89041958 1483 22.02 18.10716 5.24713 16.42034 Peak_Calls/DNaseSeq_Spleen_1/macs2_peak_20644
chr15 89064147 89064220 74 36.52 34.39868 8.27356 32.35458 Peak_Calls/DNaseSeq_Spleen_1/macs2_peak_20645
chr15 89113048 89113237 190 43.23 41.64459 9.70382 39.28914 Peak_Calls/DNaseSeq_Spleen_1/macs2_peak_20646
chr15 89140179 89140880 702 29.21 25.40308 6.70515 23.50189 Peak_Calls/DNaseSeq_Spleen_1/macs2_peak_20647
chr15 89145662 89146059 398 22.13 9.93375 3.01856 8.26614 Peak_Calls/DNaseSeq_Spleen_1/macs2_peak_20648
chr15 89170039 89170423 385 17.19 6.47599 2.40843 4.92830 Peak_Calls/DNaseSeq_Spleen_1/macs2_peak_20649
chr15 89185805 89186617 813 12.72 3.88890 1.88521 2.49710 Peak_Calls/DNaseSeq_Spleen_1/macs2_peak_20650
chr15 89203758 89204647 890 42.74 30.05745 5.57988 27.96449 Peak_Calls/DNaseSeq_Spleen_1/macs2_peak_20651
chr15 89259795 89260670 876 22.62 13.63225 3.58885 12.02391 Peak_Calls/DNaseSeq_Spleen_1/macs2_peak_20652
chr15 89283822 89283957 136 10.48 3.40860 2.15847 1.76774 Peak_Calls/DNaseSeq_Spleen_1/macs2_peak_20653
chr15 89289481 89289706 226 13.48 6.19935 2.73311 4.67185 Peak_Calls/DNaseSeq_Spleen_1/macs2_peak_20654
chr15 89293894 89294022 129 12.94 7.03456 2.68353 5.76869 Peak_Calls/DNaseSeq_Spleen_1/macs2_peak_20655
chr15 89299113 89299249 137 28.08 15.92507 5.19460 13.63893 Peak_Calls/DNaseSeq_Spleen_1/macs2_peak_20656
chr15 89306391 89307029 639 17.45 9.68667 3.35425 8.14294 Peak_Calls/DNaseSeq_Spleen_1/macs2_peak_20657
chr15 89329172 89329285 114 9.63 2.98204 1.94654 1.46869 Peak_Calls/DNaseSeq_Spleen_1/macs2_peak_20658
chr15 89422112 89422579 468 10.44 3.72663 2.06257 2.29101 Peak_Calls/DNaseSeq_Spleen_1/macs2_peak_20659
chr15 89454156 89454244 89 12.86 4.83980 2.41097 3.24997 Peak_Calls/DNaseSeq_Spleen_1/macs2_peak_20660
chr15 90045527 90045625 99 8.80 2.62941 1.76787 1.24248 Peak_Calls/DNaseSeq_Spleen_1/macs2_peak_20661
chr15 90054395 90055168 774 13.13 5.48108 2.33266 4.06644 Peak_Calls/DNaseSeq_Spleen_1/macs2_peak_20662
chr15 90055779 90055874 96 10.77 2.89778 1.81689 1.41413 Peak_Calls/DNaseSeq_Spleen_1/macs2_peak_20663
chr15 91022208 91022301 94 10.46 2.12559 1.40575 0.87013 Peak_Calls/DNaseSeq_Spleen_1/macs2_peak_20664
chr15 91131863 91132000 138 17.46 3.62356 1.99424 1.76410 Peak_Calls/DNaseSeq_Spleen_1/macs2_peak_20665
chr15 91308370 91308567 198 14.27 3.18277 1.74423 1.65387 Peak_Calls/DNaseSeq_Spleen_1/macs2_peak_20666
chr15 91398029 91398249 221 13.22 3.31212 1.68165 1.94561 Peak_Calls/DNaseSeq_Spleen_1/macs2_peak_20667
chr15 91403622 91403897 276 13.51 3.31863 1.71049 1.90410 Peak_Calls/DNaseSeq_Spleen_1/macs2_peak_20668
chr15 91405071 91405177 107 10.33 1.92794 1.39670 0.62235 Peak_Calls/DNaseSeq_Spleen_1/macs2_peak_20669
chr15 91418048 91418165 118 6.40 1.43104 1.09082 0.55402 Peak_Calls/DNaseSeq_Spleen_1/macs2_peak_20670
chr15 91440286 91440508 223 11.77 2.61992 1.54432 1.27921 Peak_Calls/DNaseSeq_Spleen_1/macs2_peak_20671
chr15 91464315 91465144 830 22.85 10.18825 2.68995 8.64172 Peak_Calls/DNaseSeq_Spleen_1/macs2_peak_20672
chr15 91473980 91474581 602 16.30 5.55184 2.04558 4.15903 Peak_Calls/DNaseSeq_Spleen_1/macs2_peak_20673
chr15 91481954 91482362 409 18.96 6.78087 2.31544 5.26213 Peak_Calls/DNaseSeq_Spleen_1/macs2_peak_20674
chr15 91488759 91488989 231 11.02 2.22113 1.43382 0.93644 Peak_Calls/DNaseSeq_Spleen_1/macs2_peak_20675
chr15 91490231 91490580 350 15.55 2.75339 1.69713 1.07928 Peak_Calls/DNaseSeq_Spleen_1/macs2_peak_20676
chr15 91491418 91491536 119 9.97 1.87222 1.28449 0.71821 Peak_Calls/DNaseSeq_Spleen_1/macs2_peak_20677
chr15 91503347 91503800 454 9.77 1.78997 1.25429 0.65534 Peak_Calls/DNaseSeq_Spleen_1/macs2_peak_20678
chr15 91504742 91504820 79 10.15 1.79950 1.26549 0.63692 Peak_Calls/DNaseSeq_Spleen_1/macs2_peak_20679
chr15 91510563 91510873 311 16.05 3.57999 1.69748 2.11987 Peak_Calls/DNaseSeq_Spleen_1/macs2_peak_20680
chr15 91533423 91533778 356 12.27 2.59171 1.39164 1.40997 Peak_Calls/DNaseSeq_Spleen_1/macs2_peak_20681
chr15 91567354 91567517 164 10.18 1.76635 1.20643 0.67264 Peak_Calls/DNaseSeq_Spleen_1/macs2_peak_20682
chr15 91585083 91585266 184 10.99 2.04330 1.24817 0.94349 Peak_Calls/DNaseSeq_Spleen_1/macs2_peak_20683
chr15 91611471 91611844 374 13.49 2.41324 1.45956 1.04656 Peak_Calls/DNaseSeq_Spleen_1/macs2_peak_20684
chr15 91964825 91964958 134 8.32 2.81833 1.41742 1.87777 Peak_Calls/DNaseSeq_Spleen_1/macs2_peak_20685
chr15 92095816 92095956 141 20.88 8.34189 2.79296 6.66451 Peak_Calls/DNaseSeq_Spleen_1/macs2_peak_20686
chr15 92154666 92154863 198 31.96 14.92855 4.05847 12.80248 Peak_Calls/DNaseSeq_Spleen_1/macs2_peak_20687
chr15 92170804 92170950 147 31.94 18.26155 4.14258 16.46791 Peak_Calls/DNaseSeq_Spleen_1/macs2_peak_20688
chr15 92171890 92172156 267 30.79 20.20416 4.07345 18.64778 Peak_Calls/DNaseSeq_Spleen_1/macs2_peak_20689
chr15 93059593 93059801 209 35.33 22.32327 4.61112 20.51480 Peak_Calls/DNaseSeq_Spleen_1/macs2_peak_20690
chr15 93082111 93082565 455 43.43 27.03574 5.55390 24.84255 Peak_Calls/DNaseSeq_Spleen_1/macs2_peak_20691
chr15 93098565 93098962 398 29.94 18.60209 4.02518 16.99099 Peak_Calls/DNaseSeq_Spleen_1/macs2_peak_20692
chr15 93105558 93106338 781 32.08 19.30612 4.42920 17.45759 Peak_Calls/DNaseSeq_Spleen_1/macs2_peak_20693
chr15 93112494 93112621 128 16.69 7.93251 2.57464 6.59472 Peak_Calls/DNaseSeq_Spleen_1/macs2_peak_20694
chr15 93113976 93114051 76 19.05 8.12027 2.83280 6.49823 Peak_Calls/DNaseSeq_Spleen_1/macs2_peak_20695
chr15 93128745 93128820 76 14.59 6.23252 2.30283 4.91839 Peak_Calls/DNaseSeq_Spleen_1/macs2_peak_20696
chr15 93166315 93166458 144 23.35 10.71452 3.38462 8.90077 Peak_Calls/DNaseSeq_Spleen_1/macs2_peak_20697
chr15 93167223 93167881 659 23.27 12.12289 3.42045 10.49485 Peak_Calls/DNaseSeq_Spleen_1/macs2_peak_20698
chr15 93209809 93209951 143 20.95 10.19004 3.11599 8.60349 Peak_Calls/DNaseSeq_Spleen_1/macs2_peak_20699
chr15 93228650 93229147 498 9.82 3.22198 1.90054 1.84723 Peak_Calls/DNaseSeq_Spleen_1/macs2_peak_20700
chr15 93264407 93264659 253 5.41 3.06048 2.32632 1.67090 Peak_Calls/DNaseSeq_Spleen_1/macs2_peak_20701
chr15 93269205 93269389 185 7.55 5.36280 3.07602 4.05812 Peak_Calls/DNaseSeq_Spleen_1/macs2_peak_20702
chr15 93315884 93315957 74 10.93 7.96287 4.21436 6.30201 Peak_Calls/DNaseSeq_Spleen_1/macs2_peak_20703
chr15 93349426 93349983 558 11.70 8.56156 4.45616 6.82664 Peak_Calls/DNaseSeq_Spleen_1/macs2_peak_20704
chr15 93361258 93361490 233 12.83 8.73593 4.78405 6.68210 Peak_Calls/DNaseSeq_Spleen_1/macs2_peak_20705
chr15 93382643 93382812 170 8.17 6.19388 3.26516 4.95310 Peak_Calls/DNaseSeq_Spleen_1/macs2_peak_20706
chr15 93394024 93394159 136 13.88 10.97051 5.16639 9.20486 Peak_Calls/DNaseSeq_Spleen_1/macs2_peak_20707
chr15 93406370 93406687 318 9.32 7.15360 3.63189 5.80669 Peak_Calls/DNaseSeq_Spleen_1/macs2_peak_20708
chr15 93426122 93426487 366 7.91 4.66480 3.07527 3.00002 Peak_Calls/DNaseSeq_Spleen_1/macs2_peak_20709
chr15 93426830 93427060 231 2.83 1.62822 1.43523 0.77645 Peak_Calls/DNaseSeq_Spleen_1/macs2_peak_20710
chr15 93543048 93543384 337 10.11 5.65438 2.67047 4.25353 Peak_Calls/DNaseSeq_Spleen_1/macs2_peak_20711
chr15 93772350 93772423 74 14.59 11.03003 3.65140 9.81539 Peak_Calls/DNaseSeq_Spleen_1/macs2_peak_20712
chr15 93781024 93781304 281 25.65 19.52417 6.00211 17.62666 Peak_Calls/DNaseSeq_Spleen_1/macs2_peak_20713
chr15 94018147 94018303 157 22.79 17.76785 5.39418 16.09960 Peak_Calls/DNaseSeq_Spleen_1/macs2_peak_20714
chr15 94061792 94061941 150 21.30 16.86817 5.09690 15.31249 Peak_Calls/DNaseSeq_Spleen_1/macs2_peak_20715
chr15 94070247 94070320 74 26.22 21.13110 6.15368 19.32132 Peak_Calls/DNaseSeq_Spleen_1/macs2_peak_20716
chr15 94085484 94085842 359 20.37 14.75179 4.85595 13.01776 Peak_Calls/DNaseSeq_Spleen_1/macs2_peak_20717
chr15 94096229 94096315 87 8.05 2.75355 2.09584 1.10738 Peak_Calls/DNaseSeq_Spleen_1/macs2_peak_20718
chr15 94106952 94107129 178 4.47 1.85533 1.43197 0.90659 Peak_Calls/DNaseSeq_Spleen_1/macs2_peak_20719
chr15 94172945 94173021 77 11.08 5.59328 2.81600 4.08853 Peak_Calls/DNaseSeq_Spleen_1/macs2_peak_20720
chr15 94309220 94309474 255 15.28 8.87113 3.70840 7.19287 Peak_Calls/DNaseSeq_Spleen_1/macs2_peak_20721
chr15 94351013 94351207 195 20.12 13.79856 4.76998 12.05639 Peak_Calls/DNaseSeq_Spleen_1/macs2_peak_20722
chr15 94373594 94374498 905 10.82 5.08510 2.40552 3.70894 Peak_Calls/DNaseSeq_Spleen_1/macs2_peak_20723
chr15 94387978 94388289 312 13.41 6.65963 2.61471 5.30896 Peak_Calls/DNaseSeq_Spleen_1/macs2_peak_20724
chr15 94395536 94395609 74 4.72 1.91402 1.25472 1.14094 Peak_Calls/DNaseSeq_Spleen_1/macs2_peak_20725
chr15 94396385 94396704 320 9.01 3.13801 1.86900 1.81446 Peak_Calls/DNaseSeq_Spleen_1/macs2_peak_20726
chr15 94420095 94420670 576 20.67 13.15357 3.83690 11.59429 Peak_Calls/DNaseSeq_Spleen_1/macs2_peak_20727
chr15 94431889 94432036 148 30.14 20.93968 5.39111 19.05751 Peak_Calls/DNaseSeq_Spleen_1/macs2_peak_20728
chr15 95556370 95556585 216 27.07 17.13150 4.86132 15.23823 Peak_Calls/DNaseSeq_Spleen_1/macs2_peak_20729
chr15 95593422 95593590 169 13.92 7.07367 2.71853 5.70776 Peak_Calls/DNaseSeq_Spleen_1/macs2_peak_20730
chr15 95598356 95598481 126 7.15 3.09140 1.64092 2.12915 Peak_Calls/DNaseSeq_Spleen_1/macs2_peak_20731
chr15 95604052 95604185 134 8.42 2.83616 1.78401 1.54525 Peak_Calls/DNaseSeq_Spleen_1/macs2_peak_20732
chr15 95621014 95621490 477 7.53 6.03196 3.59223 4.60968 Peak_Calls/DNaseSeq_Spleen_1/macs2_peak_20733
chr15 95623436 95623519 84 5.19 4.18600 3.04045 2.76856 Peak_Calls/DNaseSeq_Spleen_1/macs2_peak_20734
chr15 95627665 95628224 560 4.03 2.92850 2.47537 1.49032 Peak_Calls/DNaseSeq_Spleen_1/macs2_peak_20735
chr15 95638457 95638530 74 4.26 3.16192 2.60739 1.70143 Peak_Calls/DNaseSeq_Spleen_1/macs2_peak_20736
chr15 95680288 95680679 392 13.49 15.32244 7.30426 13.55276 Peak_Calls/DNaseSeq_Spleen_1/macs2_peak_20737
chr15 95681101 95681298 198 6.04 5.55509 3.56045 4.10039 Peak_Calls/DNaseSeq_Spleen_1/macs2_peak_20738
chr15 95715329 95715714 386 3.57 2.84614 2.32543 1.63714 Peak_Calls/DNaseSeq_Spleen_1/macs2_peak_20739
chr15 95723528 95723601 74 6.81 3.32476 2.42919 1.77443 Peak_Calls/DNaseSeq_Spleen_1/macs2_peak_20740
chr15 95734815 95734936 122 6.06 3.54081 2.26596 2.36399 Peak_Calls/DNaseSeq_Spleen_1/macs2_peak_20741
chr15 95736716 95737124 409 10.23 7.09107 3.47711 5.65586 Peak_Calls/DNaseSeq_Spleen_1/macs2_peak_20742
chr15 95739417 95739558 142 4.89 2.29492 1.88206 1.02900 Peak_Calls/DNaseSeq_Spleen_1/macs2_peak_20743
chr15 95774061 95774153 93 4.65 2.43974 1.83359 1.34874 Peak_Calls/DNaseSeq_Spleen_1/macs2_peak_20744
chr15 95792846 95793946 1101 8.73 6.66598 3.34113 5.27277 Peak_Calls/DNaseSeq_Spleen_1/macs2_peak_20745
chr15 95808302 95808514 213 4.99 4.58118 3.13084 3.27489 Peak_Calls/DNaseSeq_Spleen_1/macs2_peak_20746
chr15 96029387 96029492 106 13.82 13.91290 7.62251 11.72112 Peak_Calls/DNaseSeq_Spleen_1/macs2_peak_20747
chr15 96114420 96114720 301 5.40 4.56458 3.30184 3.07193 Peak_Calls/DNaseSeq_Spleen_1/macs2_peak_20748
chr15 96115862 96117330 1469 8.97 7.57226 3.87144 6.12394 Peak_Calls/DNaseSeq_Spleen_1/macs2_peak_20749
chr15 96118820 96118896 77 4.38 4.03619 2.77568 2.94680 Peak_Calls/DNaseSeq_Spleen_1/macs2_peak_20750
chr15 96127805 96128547 743 8.59 5.91187 3.27164 4.39632 Peak_Calls/DNaseSeq_Spleen_1/macs2_peak_20751
chr15 96159353 96159464 112 15.21 9.53992 4.74393 7.43916 Peak_Calls/DNaseSeq_Spleen_1/macs2_peak_20752
chr15 96175497 96175694 198 16.50 11.71367 5.14631 9.78850 Peak_Calls/DNaseSeq_Spleen_1/macs2_peak_20753
chr15 96207810 96208063 254 16.80 13.32804 5.26716 11.65253 Peak_Calls/DNaseSeq_Spleen_1/macs2_peak_20754
chr15 96291042 96291945 904 12.02 8.68705 3.88197 7.16149 Peak_Calls/DNaseSeq_Spleen_1/macs2_peak_20755
chr15 96298785 96299103 319 5.03 2.71433 2.03100 1.49762 Peak_Calls/DNaseSeq_Spleen_1/macs2_peak_20756
chr15 96304786 96305421 636 8.10 6.15929 3.43309 4.74406 Peak_Calls/DNaseSeq_Spleen_1/macs2_peak_20757
chr15 96305982 96306431 450 5.40 4.86507 3.27411 3.49865 Peak_Calls/DNaseSeq_Spleen_1/macs2_peak_20758
chr15 96306959 96307128 170 4.65 4.27671 3.03334 3.00783 Peak_Calls/DNaseSeq_Spleen_1/macs2_peak_20759
chr15 96320081 96320169 89 10.34 10.09703 5.90710 8.21611 Peak_Calls/DNaseSeq_Spleen_1/macs2_peak_20760
chr15 96322673 96323114 442 4.31 3.13700 2.47774 1.79597 Peak_Calls/DNaseSeq_Spleen_1/macs2_peak_20761
chr15 96328197 96328485 289 4.69 3.15887 2.22431 2.01200 Peak_Calls/DNaseSeq_Spleen_1/macs2_peak_20762
chr15 96337956 96338132 177 14.28 13.16601 5.77193 11.57182 Peak_Calls/DNaseSeq_Spleen_1/macs2_peak_20763
chr15 96351370 96351486 117 13.13 10.47311 5.32254 8.59301 Peak_Calls/DNaseSeq_Spleen_1/macs2_peak_20764
chr15 96373620 96374379 760 4.74 3.55321 2.66260 2.19431 Peak_Calls/DNaseSeq_Spleen_1/macs2_peak_20765
chr15 96382411 96382735 325 10.26 7.96595 3.81206 6.51074 Peak_Calls/DNaseSeq_Spleen_1/macs2_peak_20766
chr15 96397370 96397676 307 26.26 27.64332 9.05400 25.74766 Peak_Calls/DNaseSeq_Spleen_1/macs2_peak_20767
chr15 96413752 96414325 574 13.29 11.98101 4.93942 10.43403 Peak_Calls/DNaseSeq_Spleen_1/macs2_peak_20768
chr15 96423463 96424031 569 4.84 4.23549 3.26302 2.63241 Peak_Calls/DNaseSeq_Spleen_1/macs2_peak_20769
chr15 96424437 96424593 157 4.62 4.25137 3.09887 2.90879 Peak_Calls/DNaseSeq_Spleen_1/macs2_peak_20770
chr15 96429413 96429679 267 6.46 6.48722 4.13896 5.00620 Peak_Calls/DNaseSeq_Spleen_1/macs2_peak_20771
chr15 96437990 96438208 219 9.04 9.46999 5.61486 7.74131 Peak_Calls/DNaseSeq_Spleen_1/macs2_peak_20772
chr15 96439185 96439291 107 13.96 15.23946 8.36451 13.02566 Peak_Calls/DNaseSeq_Spleen_1/macs2_peak_20773
chr15 96461607 96461800 194 5.10 4.75413 3.25148 3.42442 Peak_Calls/DNaseSeq_Spleen_1/macs2_peak_20774
chr15 96468589 96469037 449 8.48 4.86150 2.59177 3.53017 Peak_Calls/DNaseSeq_Spleen_1/macs2_peak_20775
chr15 96470958 96471715 758 13.37 8.40436 3.38692 6.92183 Peak_Calls/DNaseSeq_Spleen_1/macs2_peak_20776
chr15 96473006 96473696 691 16.81 14.68565 5.55049 13.09798 Peak_Calls/DNaseSeq_Spleen_1/macs2_peak_20777
chr15 96485243 96486178 936 10.00 6.57204 3.21505 5.14153 Peak_Calls/DNaseSeq_Spleen_1/macs2_peak_20778
chr15 96496355 96496756 402 11.65 7.54722 3.38743 6.13172 Peak_Calls/DNaseSeq_Spleen_1/macs2_peak_20779
chr15 96497128 96497421 294 9.09 4.99160 2.71771 3.59503 Peak_Calls/DNaseSeq_Spleen_1/macs2_peak_20780
chr15 96514915 96515062 148 8.15 3.96445 2.46549 2.51227 Peak_Calls/DNaseSeq_Spleen_1/macs2_peak_20781
chr15 96529097 96529704 608 10.34 6.04670 3.03300 4.56355 Peak_Calls/DNaseSeq_Spleen_1/macs2_peak_20782
chr15 96530038 96530789 752 5.88 3.38509 2.28710 2.11067 Peak_Calls/DNaseSeq_Spleen_1/macs2_peak_20783
chr15 96539933 96540837 905 5.62 4.11351 2.78240 2.78277 Peak_Calls/DNaseSeq_Spleen_1/macs2_peak_20784
chr15 96545265 96545751 487 4.42 3.61491 2.68095 2.28984 Peak_Calls/DNaseSeq_Spleen_1/macs2_peak_20785
chr15 96550690 96550855 166 5.07 2.64493 1.83346 1.58810 Peak_Calls/DNaseSeq_Spleen_1/macs2_peak_20786
chr15 96552840 96552913 74 7.00 4.36082 2.36346 3.27668 Peak_Calls/DNaseSeq_Spleen_1/macs2_peak_20787
chr15 96559659 96559765 107 14.79 9.53151 4.39585 7.68244 Peak_Calls/DNaseSeq_Spleen_1/macs2_peak_20788
chr15 96575252 96575710 459 21.94 20.15199 6.40959 18.49339 Peak_Calls/DNaseSeq_Spleen_1/macs2_peak_20789
chr15 96587946 96588433 488 29.36 26.90424 8.40928 24.81447 Peak_Calls/DNaseSeq_Spleen_1/macs2_peak_20790
chr15 96601293 96601528 236 19.92 17.19517 5.86731 15.56614 Peak_Calls/DNaseSeq_Spleen_1/macs2_peak_20791
chr15 96608793 96609337 545 16.91 13.49717 5.04703 11.84746 Peak_Calls/DNaseSeq_Spleen_1/macs2_peak_20792
chr15 96657885 96658228 344 4.86 3.05326 2.31480 1.76102 Peak_Calls/DNaseSeq_Spleen_1/macs2_peak_20793
chr15 96767284 96767607 324 3.76 2.64962 2.28118 1.27766 Peak_Calls/DNaseSeq_Spleen_1/macs2_peak_20794
chr15 96779042 96779259 218 5.74 3.16880 2.28851 1.84075 Peak_Calls/DNaseSeq_Spleen_1/macs2_peak_20795
chr15 96965818 96965967 150 7.27 4.55413 2.78320 3.19041 Peak_Calls/DNaseSeq_Spleen_1/macs2_peak_20796
chr15 97026161 97026421 261 18.55 15.44450 6.37594 13.49974 Peak_Calls/DNaseSeq_Spleen_1/macs2_peak_20797
chr15 97037188 97037262 75 22.28 20.37528 7.58612 18.41546 Peak_Calls/DNaseSeq_Spleen_1/macs2_peak_20798
chr15 97065670 97065908 239 20.25 18.89555 6.95178 17.13434 Peak_Calls/DNaseSeq_Spleen_1/macs2_peak_20799
chr15 97067514 97067771 258 15.51 13.03455 5.43253 11.38821 Peak_Calls/DNaseSeq_Spleen_1/macs2_peak_20800
chr15 97078409 97078998 590 14.71 12.26189 5.17023 10.66473 Peak_Calls/DNaseSeq_Spleen_1/macs2_peak_20801
chr15 97083024 97083363 340 13.97 11.16467 4.92440 9.51583 Peak_Calls/DNaseSeq_Spleen_1/macs2_peak_20802
chr15 97089395 97090300 906 18.74 13.61839 3.99105 12.05812 Peak_Calls/DNaseSeq_Spleen_1/macs2_peak_20803
chr15 97117426 97117740 315 43.01 35.12968 7.96460 32.83273 Peak_Calls/DNaseSeq_Spleen_1/macs2_peak_20804
chr15 97118363 97118441 79 33.61 26.33395 6.32795 24.41208 Peak_Calls/DNaseSeq_Spleen_1/macs2_peak_20805
chr15 97141772 97141882 111 24.41 19.16683 4.75099 17.69644 Peak_Calls/DNaseSeq_Spleen_1/macs2_peak_20806
chr15 97158060 97158244 185 30.96 24.40233 5.89458 22.61362 Peak_Calls/DNaseSeq_Spleen_1/macs2_peak_20807
chr15 97168469 97168600 132 21.93 15.17456 4.29832 13.63004 Peak_Calls/DNaseSeq_Spleen_1/macs2_peak_20808
chr15 97172887 97173794 908 12.72 6.40094 2.65667 5.03468 Peak_Calls/DNaseSeq_Spleen_1/macs2_peak_20809
chr15 97186498 97186633 136 15.68 8.12956 3.15652 6.57127 Peak_Calls/DNaseSeq_Spleen_1/macs2_peak_20810
chr15 97191438 97192585 1148 13.25 7.59899 3.25289 6.07694 Peak_Calls/DNaseSeq_Spleen_1/macs2_peak_20811
chr15 97203087 97204555 1469 10.77 7.13945 3.41249 5.67125 Peak_Calls/DNaseSeq_Spleen_1/macs2_peak_20812
chr15 97220080 97220372 293 8.45 7.04980 3.95430 5.55803 Peak_Calls/DNaseSeq_Spleen_1/macs2_peak_20813
chr15 97221306 97221509 204 7.22 5.47009 3.46892 3.94303 Peak_Calls/DNaseSeq_Spleen_1/macs2_peak_20814
chr15 97222000 97222095 96 3.05 1.81441 1.71461 0.69507 Peak_Calls/DNaseSeq_Spleen_1/macs2_peak_20815
chr15 97231309 97231621 313 5.35 3.65614 2.62591 2.28470 Peak_Calls/DNaseSeq_Spleen_1/macs2_peak_20816
chr15 97246025 97246274 250 13.40 12.43171 5.87648 10.76012 Peak_Calls/DNaseSeq_Spleen_1/macs2_peak_20817
chr15 97248113 97248219 107 8.22 7.36437 3.81741 6.15296 Peak_Calls/DNaseSeq_Spleen_1/macs2_peak_20818
chr15 97250948 97251029 82 13.55 12.75322 5.94297 11.10870 Peak_Calls/DNaseSeq_Spleen_1/macs2_peak_20819
chr15 97254830 97255686 857 6.76 5.31052 3.24023 3.90468 Peak_Calls/DNaseSeq_Spleen_1/macs2_peak_20820
chr15 97259884 97260187 304 4.87 4.08603 2.88043 2.81457 Peak_Calls/DNaseSeq_Spleen_1/macs2_peak_20821
chr15 97268806 97269062 257 5.79 4.80918 3.31243 3.38921 Peak_Calls/DNaseSeq_Spleen_1/macs2_peak_20822
chr15 97279616 97279745 130 3.04 2.25051 2.02293 1.04741 Peak_Calls/DNaseSeq_Spleen_1/macs2_peak_20823
chr15 97286127 97286431 305 3.54 3.15008 2.53686 1.86975 Peak_Calls/DNaseSeq_Spleen_1/macs2_peak_20824
chr15 97288642 97289622 981 4.20 3.61669 2.76985 2.27272 Peak_Calls/DNaseSeq_Spleen_1/macs2_peak_20825
chr15 97299161 97300697 1537 10.42 6.59879 3.17742 5.14513 Peak_Calls/DNaseSeq_Spleen_1/macs2_peak_20826
chr15 97317950 97318182 233 6.46 2.55637 1.96485 1.13495 Peak_Calls/DNaseSeq_Spleen_1/macs2_peak_20827
chr15 97328864 97329078 215 9.05 4.51595 2.61594 3.03272 Peak_Calls/DNaseSeq_Spleen_1/macs2_peak_20828
chr15 97331905 97332227 323 4.70 1.97716 1.60673 0.87002 Peak_Calls/DNaseSeq_Spleen_1/macs2_peak_20829
chr15 97334815 97334999 185 4.85 2.39943 1.94220 1.12039 Peak_Calls/DNaseSeq_Spleen_1/macs2_peak_20830
chr15 97362893 97363127 235 7.85 4.69436 2.88567 3.20670 Peak_Calls/DNaseSeq_Spleen_1/macs2_peak_20831
chr15 97365378 97365492 115 5.32 1.99537 1.56121 0.88201 Peak_Calls/DNaseSeq_Spleen_1/macs2_peak_20832
chr15 97403539 97403745 207 5.80 2.81985 1.60144 1.93900 Peak_Calls/DNaseSeq_Spleen_1/macs2_peak_20833
chr15 97408501 97408931 431 20.11 13.18386 4.21622 11.55034 Peak_Calls/DNaseSeq_Spleen_1/macs2_peak_20834
chr15 97412139 97412311 173 22.02 13.58667 4.44926 11.78032 Peak_Calls/DNaseSeq_Spleen_1/macs2_peak_20835
chr15 97434094 97434167 74 16.77 8.80400 3.42454 7.13280 Peak_Calls/DNaseSeq_Spleen_1/macs2_peak_20836
chr15 97437178 97437383 206 10.75 5.56730 2.38243 4.37403 Peak_Calls/DNaseSeq_Spleen_1/macs2_peak_20837
chr15 97458598 97458671 74 10.04 4.87394 2.24225 3.67510 Peak_Calls/DNaseSeq_Spleen_1/macs2_peak_20838
chr15 97494191 97494802 612 13.59 6.42170 2.56541 4.96230 Peak_Calls/DNaseSeq_Spleen_1/macs2_peak_20839
chr15 97495538 97496488 951 22.83 13.94583 3.90824 12.35609 Peak_Calls/DNaseSeq_Spleen_1/macs2_peak_20840
chr15 97497947 97498269 323 19.75 11.26924 3.40595 9.77140 Peak_Calls/DNaseSeq_Spleen_1/macs2_peak_20841
chr15 97536166 97536486 321 13.22 6.25685 2.40107 4.97479 Peak_Calls/DNaseSeq_Spleen_1/macs2_peak_20842
chr15 97548384 97548667 284 15.86 5.88108 2.31541 4.39048 Peak_Calls/DNaseSeq_Spleen_1/macs2_peak_20843
chr15 97551548 97551970 423 16.31 5.85702 2.25484 4.38379 Peak_Calls/DNaseSeq_Spleen_1/macs2_peak_20844
chr15 97557717 97557834 118 10.44 2.48441 1.57579 1.14530 Peak_Calls/DNaseSeq_Spleen_1/macs2_peak_20845
chr15 97572586 97572920 335 10.91 3.55613 1.71058 2.32550 Peak_Calls/DNaseSeq_Spleen_1/macs2_peak_20846
chr15 97575376 97575725 350 33.23 21.91368 4.50973 20.19229 Peak_Calls/DNaseSeq_Spleen_1/macs2_peak_20847
chr15 97581250 97581516 267 28.29 15.48847 3.85351 13.74702 Peak_Calls/DNaseSeq_Spleen_1/macs2_peak_20848
chr15 97582122 97582296 175 22.75 10.05777 3.12750 8.32380 Peak_Calls/DNaseSeq_Spleen_1/macs2_peak_20849
chr15 97593260 97593376 117 9.71 2.69298 1.56361 1.47649 Peak_Calls/DNaseSeq_Spleen_1/macs2_peak_20850
chr15 97598232 97598575 344 10.04 2.74388 1.55570 1.52426 Peak_Calls/DNaseSeq_Spleen_1/macs2_peak_20851
chr15 97607090 97607187 98 15.66 5.02736 2.14610 3.50801 Peak_Calls/DNaseSeq_Spleen_1/macs2_peak_20852
chr15 97611319 97611470 152 11.59 2.75412 1.60546 1.40401 Peak_Calls/DNaseSeq_Spleen_1/macs2_peak_20853
chr15 97613354 97613487 134 11.98 2.77534 1.52705 1.49321 Peak_Calls/DNaseSeq_Spleen_1/macs2_peak_20854
chr15 97614612 97614912 301 16.99 5.59032 2.01612 4.20762 Peak_Calls/DNaseSeq_Spleen_1/macs2_peak_20855
chr15 97620641 97620807 167 12.48 3.09795 1.58106 1.82666 Peak_Calls/DNaseSeq_Spleen_1/macs2_peak_20856
chr15 97624715 97624935 221 10.72 2.81234 1.44467 1.70530 Peak_Calls/DNaseSeq_Spleen_1/macs2_peak_20857
chr15 97651787 97652029 243 9.64 2.02966 1.31921 0.89513 Peak_Calls/DNaseSeq_Spleen_1/macs2_peak_20858
chr15 97655479 97655901 423 11.72 3.32224 1.75440 1.96058 Peak_Calls/DNaseSeq_Spleen_1/macs2_peak_20859
chr15 97661942 97662274 333 16.44 7.11188 2.50031 5.65396 Peak_Calls/DNaseSeq_Spleen_1/macs2_peak_20860
chr15 97667033 97667591 559 12.76 4.30887 2.06619 2.86288 Peak_Calls/DNaseSeq_Spleen_1/macs2_peak_20861
chr15 97672575 97672855 281 6.33 2.29638 1.75105 1.06901 Peak_Calls/DNaseSeq_Spleen_1/macs2_peak_20862
chr15 97673810 97673921 112 5.32 3.48077 2.51503 2.17358 Peak_Calls/DNaseSeq_Spleen_1/macs2_peak_20863
chr15 97679612 97680371 760 8.50 4.90854 2.75571 3.47745 Peak_Calls/DNaseSeq_Spleen_1/macs2_peak_20864
chr15 97681041 97681147 107 7.69 3.88820 2.32119 2.56731 Peak_Calls/DNaseSeq_Spleen_1/macs2_peak_20865
chr15 97738315 97738922 608 4.79 1.86053 1.58228 0.70370 Peak_Calls/DNaseSeq_Spleen_1/macs2_peak_20866
chr15 97782869 97783131 263 5.48 2.23779 1.69902 1.06722 Peak_Calls/DNaseSeq_Spleen_1/macs2_peak_20867
chr15 97785259 97785431 173 7.05 3.03761 2.06124 1.67742 Peak_Calls/DNaseSeq_Spleen_1/macs2_peak_20868
chr15 97793850 97795034 1185 18.53 15.20576 4.99852 13.61283 Peak_Calls/DNaseSeq_Spleen_1/macs2_peak_20869
chr15 97800894 97800976 83 5.51 3.12887 1.85280 2.19324 Peak_Calls/DNaseSeq_Spleen_1/macs2_peak_20870
chr15 97823406 97823635 230 7.05 4.02712 2.63744 2.59398 Peak_Calls/DNaseSeq_Spleen_1/macs2_peak_20871
chr15 97896918 97897269 352 18.68 18.96911 7.35762 17.25137 Peak_Calls/DNaseSeq_Spleen_1/macs2_peak_20872
chr15 97905417 97905859 443 23.05 25.29845 8.93019 23.45280 Peak_Calls/DNaseSeq_Spleen_1/macs2_peak_20873
chr15 97919884 97920452 569 6.15 3.91606 2.63301 2.56013 Peak_Calls/DNaseSeq_Spleen_1/macs2_peak_20874
chr15 97923577 97924150 574 7.88 4.14264 2.52581 2.70810 Peak_Calls/DNaseSeq_Spleen_1/macs2_peak_20875
chr15 97938846 97939145 300 15.00 10.28260 4.42501 8.57839 Peak_Calls/DNaseSeq_Spleen_1/macs2_peak_20876
chr15 97975854 97976518 665 13.22 9.25036 3.87929 7.74705 Peak_Calls/DNaseSeq_Spleen_1/macs2_peak_20877
chr15 97984123 97984387 265 7.08 3.63915 2.31144 2.30153 Peak_Calls/DNaseSeq_Spleen_1/macs2_peak_20878
chr15 97998067 97998322 256 4.56 3.75285 2.92866 2.25724 Peak_Calls/DNaseSeq_Spleen_1/macs2_peak_20879
chr15 98000964 98001116 153 3.62 3.19378 2.58396 1.89646 Peak_Calls/DNaseSeq_Spleen_1/macs2_peak_20880
chr15 98004341 98004460 120 3.06 2.69488 2.26811 1.52645 Peak_Calls/DNaseSeq_Spleen_1/macs2_peak_20881
chr15 98011622 98012075 454 5.58 4.68745 3.28025 3.19729 Peak_Calls/DNaseSeq_Spleen_1/macs2_peak_20882
chr15 98220419 98220496 78 8.03 6.87845 4.54677 5.01536 Peak_Calls/DNaseSeq_Spleen_1/macs2_peak_20883
chr15 98247895 98247972 78 3.45 3.44129 2.27838 2.64082 Peak_Calls/DNaseSeq_Spleen_1/macs2_peak_20884
chr15 98305982 98306075 94 4.87 5.04778 2.99307 4.12801 Peak_Calls/DNaseSeq_Spleen_1/macs2_peak_20885
chr15 98310171 98310304 134 6.06 4.32570 2.91836 2.94825 Peak_Calls/DNaseSeq_Spleen_1/macs2_peak_20886
chr15 98314381 98315107 727 18.26 10.69753 3.50231 9.16018 Peak_Calls/DNaseSeq_Spleen_1/macs2_peak_20887
chr15 98335023 98335317 295 9.64 3.60467 2.01508 2.24074 Peak_Calls/DNaseSeq_Spleen_1/macs2_peak_20888
chr15 98341001 98341288 288 13.46 6.63331 2.68043 5.21206 Peak_Calls/DNaseSeq_Spleen_1/macs2_peak_20889
chr15 98341817 98342153 337 12.55 5.71002 2.52526 4.25778 Peak_Calls/DNaseSeq_Spleen_1/macs2_peak_20890
chr15 98343221 98343587 367 17.01 9.29022 3.30061 7.74828 Peak_Calls/DNaseSeq_Spleen_1/macs2_peak_20891
chr15 98344634 98344854 221 12.83 6.00045 2.58458 4.58652 Peak_Calls/DNaseSeq_Spleen_1/macs2_peak_20892
chr15 98347964 98348048 85 12.29 5.28953 2.47766 3.82593 Peak_Calls/DNaseSeq_Spleen_1/macs2_peak_20893
chr15 98364316 98365013 698 17.62 10.25902 3.40751 8.73318 Peak_Calls/DNaseSeq_Spleen_1/macs2_peak_20894
chr15 98397712 98398635 924 26.95 22.82372 6.29005 20.96867 Peak_Calls/DNaseSeq_Spleen_1/macs2_peak_20895
chr15 98410467 98410827 361 8.75 5.80987 2.97119 4.48534 Peak_Calls/DNaseSeq_Spleen_1/macs2_peak_20896
chr15 98447700 98448159 460 5.67 2.99986 2.09608 1.77762 Peak_Calls/DNaseSeq_Spleen_1/macs2_peak_20897
chr15 98453755 98454227 473 6.37 3.47720 2.31900 2.16069 Peak_Calls/DNaseSeq_Spleen_1/macs2_peak_20898
chr15 98461994 98462205 212 5.43 4.43534 3.20061 2.94197 Peak_Calls/DNaseSeq_Spleen_1/macs2_peak_20899
chr15 98492742 98493626 885 6.20 4.88278 2.94173 3.54456 Peak_Calls/DNaseSeq_Spleen_1/macs2_peak_20900
chr15 98494805 98494887 83 21.28 17.16074 5.46912 15.52389 Peak_Calls/DNaseSeq_Spleen_1/macs2_peak_20901
chr15 98507779 98508110 332 29.17 28.85825 7.36052 27.09311 Peak_Calls/DNaseSeq_Spleen_1/macs2_peak_20902
chr15 98529919 98530254 336 42.19 44.10117 10.41978 41.67770 Peak_Calls/DNaseSeq_Spleen_1/macs2_peak_20903
chr15 98538430 98538677 248 37.04 35.73804 9.18064 33.57689 Peak_Calls/DNaseSeq_Spleen_1/macs2_peak_20904
chr15 98540999 98541114 116 29.66 28.24720 7.45326 26.44784 Peak_Calls/DNaseSeq_Spleen_1/macs2_peak_20905
chr15 98558560 98558771 212 28.32 26.67607 7.14410 24.93081 Peak_Calls/DNaseSeq_Spleen_1/macs2_peak_20906
chr15 98574176 98574622 447 31.27 28.09590 7.81191 26.09768 Peak_Calls/DNaseSeq_Spleen_1/macs2_peak_20907
chr15 98592740 98593028 289 29.94 23.40626 7.44431 21.13969 Peak_Calls/DNaseSeq_Spleen_1/macs2_peak_20908
chr15 98593407 98593913 507 7.54 5.68851 3.34033 4.23559 Peak_Calls/DNaseSeq_Spleen_1/macs2_peak_20909
chr15 98603118 98603548 431 4.54 2.64403 2.07704 1.42413 Peak_Calls/DNaseSeq_Spleen_1/macs2_peak_20910
chr15 98606780 98607028 249 6.56 3.04721 2.14043 1.68601 Peak_Calls/DNaseSeq_Spleen_1/macs2_peak_20911
chr15 98616241 98616379 139 7.04 3.63926 2.28576 2.35431 Peak_Calls/DNaseSeq_Spleen_1/macs2_peak_20912
chr15 98622450 98622523 74 7.25 3.94946 2.34565 2.70990 Peak_Calls/DNaseSeq_Spleen_1/macs2_peak_20913
chr15 98629905 98630066 162 12.30 8.64588 3.67251 7.24383 Peak_Calls/DNaseSeq_Spleen_1/macs2_peak_20914
chr15 98634668 98634815 148 14.93 11.66675 4.37564 10.25035 Peak_Calls/DNaseSeq_Spleen_1/macs2_peak_20915
chr15 98638348 98638537 190 11.65 7.28019 3.47265 5.73061 Peak_Calls/DNaseSeq_Spleen_1/macs2_peak_20916
chr15 98651974 98652077 104 8.39 4.22836 2.60539 2.73265 Peak_Calls/DNaseSeq_Spleen_1/macs2_peak_20917
chr15 98661198 98661448 251 7.18 3.02255 2.25848 1.43339 Peak_Calls/DNaseSeq_Spleen_1/macs2_peak_20918
chr15 98661801 98662429 629 14.50 10.91224 4.23156 9.36654 Peak_Calls/DNaseSeq_Spleen_1/macs2_peak_20919
chr15 98663216 98663376 161 4.03 3.06995 2.38874 1.85508 Peak_Calls/DNaseSeq_Spleen_1/macs2_peak_20920
chr15 98697822 98698047 226 6.37 6.01558 3.91041 4.50262 Peak_Calls/DNaseSeq_Spleen_1/macs2_peak_20921
chr15 98702331 98702942 612 8.42 6.99776 3.79191 5.53459 Peak_Calls/DNaseSeq_Spleen_1/macs2_peak_20922
chr15 98707919 98708018 100 5.46 3.17759 2.41561 1.75276 Peak_Calls/DNaseSeq_Spleen_1/macs2_peak_20923
chr15 98711370 98712138 769 24.68 23.92674 6.82604 22.10751 Peak_Calls/DNaseSeq_Spleen_1/macs2_peak_20924
chr15 98722592 98722983 392 18.61 13.91493 5.18296 12.15008 Peak_Calls/DNaseSeq_Spleen_1/macs2_peak_20925
chr15 98735204 98735377 174 4.98 3.06730 2.41379 1.66061 Peak_Calls/DNaseSeq_Spleen_1/macs2_peak_20926
chr15 98748036 98748880 845 13.73 13.16315 5.38061 11.62022 Peak_Calls/DNaseSeq_Spleen_1/macs2_peak_20927
chr15 98758130 98758429 300 24.18 23.06587 6.51038 21.49025 Peak_Calls/DNaseSeq_Spleen_1/macs2_peak_20928
chr15 98759026 98759226 201 39.12 39.34668 10.21416 37.04295 Peak_Calls/DNaseSeq_Spleen_1/macs2_peak_20929
chr15 98764281 98765180 900 19.17 16.82103 5.39969 15.07451 Peak_Calls/DNaseSeq_Spleen_1/macs2_peak_20930
chr15 98767813 98767924 112 5.70 4.95823 3.28426 3.64910 Peak_Calls/DNaseSeq_Spleen_1/macs2_peak_20931
chr15 98783434 98784254 821 6.26 5.05001 3.29461 3.64071 Peak_Calls/DNaseSeq_Spleen_1/macs2_peak_20932
chr15 98800078 98800258 181 8.45 6.02443 3.59639 4.47354 Peak_Calls/DNaseSeq_Spleen_1/macs2_peak_20933
chr15 98815608 98816482 875 8.86 5.72750 3.08292 4.25743 Peak_Calls/DNaseSeq_Spleen_1/macs2_peak_20934
chr15 98823004 98824644 1641 21.58 16.36601 5.05938 14.71022 Peak_Calls/DNaseSeq_Spleen_1/macs2_peak_20935
chr15 98831026 98831358 333 13.80 7.90714 3.33474 6.25731 Peak_Calls/DNaseSeq_Spleen_1/macs2_peak_20936
chr15 98839185 98839602 418 14.19 11.34618 4.75992 9.75531 Peak_Calls/DNaseSeq_Spleen_1/macs2_peak_20937
chr15 98855187 98855443 257 12.44 9.78768 4.23884 8.33318 Peak_Calls/DNaseSeq_Spleen_1/macs2_peak_20938
chr15 98856871 98856956 86 5.90 3.03807 2.22464 1.66904 Peak_Calls/DNaseSeq_Spleen_1/macs2_peak_20939
chr15 98860190 98860977 788 6.12 4.39141 2.83732 3.04187 Peak_Calls/DNaseSeq_Spleen_1/macs2_peak_20940
chr15 98880024 98880501 478 25.61 25.27091 8.92581 23.20771 Peak_Calls/DNaseSeq_Spleen_1/macs2_peak_20941
chr15 98886949 98887040 92 11.98 12.77146 4.48216 11.75703 Peak_Calls/DNaseSeq_Spleen_1/macs2_peak_20942
chr15 98905018 98905541 524 16.48 14.95420 5.69329 13.29379 Peak_Calls/DNaseSeq_Spleen_1/macs2_peak_20943
chr15 98913839 98913914 76 9.79 5.23021 2.85778 3.72684 Peak_Calls/DNaseSeq_Spleen_1/macs2_peak_20944
chr15 98918797 98918984 188 10.05 6.18942 2.95481 4.86168 Peak_Calls/DNaseSeq_Spleen_1/macs2_peak_20945
chr15 98924522 98924648 127 18.34 15.01072 5.04118 13.51064 Peak_Calls/DNaseSeq_Spleen_1/macs2_peak_20946
chr15 98929631 98929799 169 29.05 25.54471 7.69371 23.53161 Peak_Calls/DNaseSeq_Spleen_1/macs2_peak_20947
chr15 98938405 98938560 156 30.73 28.29673 8.12496 26.29090 Peak_Calls/DNaseSeq_Spleen_1/macs2_peak_20948
chr15 98944253 98944435 183 32.93 31.28037 8.67882 29.22412 Peak_Calls/DNaseSeq_Spleen_1/macs2_peak_20949
chr15 98983965 98984182 218 35.90 34.72255 9.42083 32.54190 Peak_Calls/DNaseSeq_Spleen_1/macs2_peak_20950
chr15 99045494 99045599 106 35.29 34.09131 9.26993 31.94167 Peak_Calls/DNaseSeq_Spleen_1/macs2_peak_20951
chr15 99054645 99055035 391 27.85 26.38000 7.42469 24.59253 Peak_Calls/DNaseSeq_Spleen_1/macs2_peak_20952
chr15 99082084 99082694 611 17.07 14.19826 5.10513 12.59209 Peak_Calls/DNaseSeq_Spleen_1/macs2_peak_20953
chr15 99090183 99090579 397 35.81 40.10123 11.27784 37.81353 Peak_Calls/DNaseSeq_Spleen_1/macs2_peak_20954
chr15 99096126 99096400 275 23.12 22.61793 7.43873 20.84465 Peak_Calls/DNaseSeq_Spleen_1/macs2_peak_20955
chr15 99125206 99125844 639 9.78 5.38350 2.77695 3.95823 Peak_Calls/DNaseSeq_Spleen_1/macs2_peak_20956
chr15 99147361 99147691 331 19.83 10.22355 3.95901 8.21629 Peak_Calls/DNaseSeq_Spleen_1/macs2_peak_20957
chr15 99157512 99157773 262 13.81 8.41543 2.97453 7.16454 Peak_Calls/DNaseSeq_Spleen_1/macs2_peak_20958
chr15 99163448 99163685 238 22.00 14.66729 4.44473 13.01205 Peak_Calls/DNaseSeq_Spleen_1/macs2_peak_20959
chr15 99166373 99166631 259 12.88 6.66560 2.76639 5.26402 Peak_Calls/DNaseSeq_Spleen_1/macs2_peak_20960
chr15 99171559 99171920 362 29.29 23.58834 5.77279 21.77168 Peak_Calls/DNaseSeq_Spleen_1/macs2_peak_20961
chr15 99182277 99182354 78 28.91 26.79357 5.74453 25.21588 Peak_Calls/DNaseSeq_Spleen_1/macs2_peak_20962
chr15 99195360 99195735 376 25.10 19.30542 4.98294 17.57355 Peak_Calls/DNaseSeq_Spleen_1/macs2_peak_20963
chr15 99200705 99201267 563 8.03 4.30605 2.58386 2.87591 Peak_Calls/DNaseSeq_Spleen_1/macs2_peak_20964
chr15 99208834 99208946 113 6.31 4.90309 3.22736 3.51449 Peak_Calls/DNaseSeq_Spleen_1/macs2_peak_20965
chr15 99209343 99209483 141 9.70 7.92157 4.66555 6.14368 Peak_Calls/DNaseSeq_Spleen_1/macs2_peak_20966
chr15 99223046 99224052 1007 10.24 7.04626 3.65453 5.60568 Peak_Calls/DNaseSeq_Spleen_1/macs2_peak_20967
chr15 99246324 99246573 250 10.81 3.58339 1.93283 2.20483 Peak_Calls/DNaseSeq_Spleen_1/macs2_peak_20968
chr15 99246922 99247366 445 17.54 7.85635 2.89621 6.23954 Peak_Calls/DNaseSeq_Spleen_1/macs2_peak_20969
chr15 99288144 99288772 629 10.04 3.35767 1.83238 2.04547 Peak_Calls/DNaseSeq_Spleen_1/macs2_peak_20970
chr15 99299615 99299767 153 10.24 3.11381 1.84575 1.70915 Peak_Calls/DNaseSeq_Spleen_1/macs2_peak_20971
chr15 99302155 99302285 131 12.76 4.04393 2.12643 2.46202 Peak_Calls/DNaseSeq_Spleen_1/macs2_peak_20972
chr15 99304951 99305559 609 15.00 6.26939 2.46900 4.74867 Peak_Calls/DNaseSeq_Spleen_1/macs2_peak_20973
chr15 99327634 99327786 153 4.78 2.29866 1.70197 1.24944 Peak_Calls/DNaseSeq_Spleen_1/macs2_peak_20974
chr15 99426554 99427083 530 7.06 3.65947 2.36535 2.29105 Peak_Calls/DNaseSeq_Spleen_1/macs2_peak_20975
chr15 99462203 99462342 140 4.31 2.56853 2.01585 1.40747 Peak_Calls/DNaseSeq_Spleen_1/macs2_peak_20976
chr15 99474352 99474502 151 6.63 3.90284 2.80657 2.31581 Peak_Calls/DNaseSeq_Spleen_1/macs2_peak_20977
chr15 99475307 99475498 192 4.33 2.32295 2.01189 0.98536 Peak_Calls/DNaseSeq_Spleen_1/macs2_peak_20978
chr15 99481995 99482327 333 5.10 3.31272 2.38791 2.03401 Peak_Calls/DNaseSeq_Spleen_1/macs2_peak_20979
chr15 99499480 99499743 264 6.21 3.66123 2.55972 2.23563 Peak_Calls/DNaseSeq_Spleen_1/macs2_peak_20980
chr15 99508566 99508713 148 11.07 8.17122 4.19762 6.56249 Peak_Calls/DNaseSeq_Spleen_1/macs2_peak_20981
chr15 99519205 99519456 252 14.37 12.70603 5.33646 11.17487 Peak_Calls/DNaseSeq_Spleen_1/macs2_peak_20982
chr15 99529249 99529348 100 19.41 17.70928 7.02353 15.84490 Peak_Calls/DNaseSeq_Spleen_1/macs2_peak_20983
chr15 99532410 99533078 669 8.31 5.98386 3.34593 4.52337 Peak_Calls/DNaseSeq_Spleen_1/macs2_peak_20984
chr15 99536194 99536284 91 13.65 13.55828 5.58069 12.18063 Peak_Calls/DNaseSeq_Spleen_1/macs2_peak_20985
chr15 99545450 99545570 121 12.28 11.71022 5.06973 10.35997 Peak_Calls/DNaseSeq_Spleen_1/macs2_peak_20986
chr15 99555764 99556437 674 8.47 5.26964 2.98576 3.82685 Peak_Calls/DNaseSeq_Spleen_1/macs2_peak_20987
chr15 99602562 99603282 721 5.49 3.51837 2.44743 2.20442 Peak_Calls/DNaseSeq_Spleen_1/macs2_peak_20988
chr15 99608663 99608810 148 8.95 7.57979 4.38880 5.97529 Peak_Calls/DNaseSeq_Spleen_1/macs2_peak_20989
chr15 99618093 99618250 158 15.20 15.12952 7.11261 13.29585 Peak_Calls/DNaseSeq_Spleen_1/macs2_peak_20990
chr15 99633593 99633805 213 7.14 6.57354 3.62341 5.38708 Peak_Calls/DNaseSeq_Spleen_1/macs2_peak_20991
chr15 99636614 99636755 142 3.34 2.13429 1.94759 0.89903 Peak_Calls/DNaseSeq_Spleen_1/macs2_peak_20992
chr15 99705843 99706145 303 4.78 3.63773 2.58853 2.38597 Peak_Calls/DNaseSeq_Spleen_1/macs2_peak_20993
chr15 99721057 99721784 728 4.90 3.55095 2.58558 2.22725 Peak_Calls/DNaseSeq_Spleen_1/macs2_peak_20994
chr15 99734896 99735023 128 3.82 2.44588 2.08849 1.18243 Peak_Calls/DNaseSeq_Spleen_1/macs2_peak_20995
chr15 99739973 99740059 87 7.74 6.28216 3.74909 4.83479 Peak_Calls/DNaseSeq_Spleen_1/macs2_peak_20996
chr15 99802678 99803670 993 5.83 3.80733 2.60455 2.47096 Peak_Calls/DNaseSeq_Spleen_1/macs2_peak_20997
chr15 99829752 99830204 453 12.67 7.81318 3.04188 6.43845 Peak_Calls/DNaseSeq_Spleen_1/macs2_peak_20998
chr15 99835415 99835616 202 41.07 36.03020 8.89391 33.69376 Peak_Calls/DNaseSeq_Spleen_1/macs2_peak_20999
chr15 99836604 99836677 74 52.71 48.75000 11.28952 45.95201 Peak_Calls/DNaseSeq_Spleen_1/macs2_peak_21000
chr15 99853433 99853594 162 33.74 32.21722 7.43906 30.34506 Peak_Calls/DNaseSeq_Spleen_1/macs2_peak_21001
chr15 99868897 99869690 794 23.91 19.04580 5.37036 17.30511 Peak_Calls/DNaseSeq_Spleen_1/macs2_peak_21002
chr15 99870006 99870141 136 7.46 2.43014 1.80253 1.02953 Peak_Calls/DNaseSeq_Spleen_1/macs2_peak_21003
chr15 99871822 99872630 809 10.79 4.67282 2.33083 3.27790 Peak_Calls/DNaseSeq_Spleen_1/macs2_peak_21004
chr15 99890918 99891623 706 10.43 6.39415 3.22582 4.91741 Peak_Calls/DNaseSeq_Spleen_1/macs2_peak_21005
chr15 99920282 99920400 119 13.26 9.11535 5.12605 6.90246 Peak_Calls/DNaseSeq_Spleen_1/macs2_peak_21006
chr15 99949797 99950096 300 5.88 3.71971 2.68810 2.24691 Peak_Calls/DNaseSeq_Spleen_1/macs2_peak_21007
chr15 99957157 99957502 346 10.47 9.92471 5.33764 8.26450 Peak_Calls/DNaseSeq_Spleen_1/macs2_peak_21008
chr15 99959716 99959997 282 4.48 3.42050 2.55700 2.15325 Peak_Calls/DNaseSeq_Spleen_1/macs2_peak_21009
chr15 99982463 99983894 1432 17.20 6.72658 2.49186 5.15491 Peak_Calls/DNaseSeq_Spleen_1/macs2_peak_21010
chr15 100010835 100010908 74 14.47 5.12285 2.11970 3.72590 Peak_Calls/DNaseSeq_Spleen_1/macs2_peak_21011
chr15 100012237 100012723 487 27.08 15.68889 3.66520 14.04574 Peak_Calls/DNaseSeq_Spleen_1/macs2_peak_21012
chr15 100013197 100013567 371 53.54 39.99948 6.87853 37.64552 Peak_Calls/DNaseSeq_Spleen_1/macs2_peak_21013
chr15 100019127 100019778 652 43.37 33.04065 5.68338 31.09965 Peak_Calls/DNaseSeq_Spleen_1/macs2_peak_21014
chr15 100035127 100035321 195 59.76 45.89473 7.63150 43.32301 Peak_Calls/DNaseSeq_Spleen_1/macs2_peak_21015
chr15 100057786 100059172 1387 30.73 19.48184 4.10481 17.70044 Peak_Calls/DNaseSeq_Spleen_1/macs2_peak_21016
chr15 100134527 100135342 816 13.46 4.44919 1.99472 3.06130 Peak_Calls/DNaseSeq_Spleen_1/macs2_peak_21017
chr15 100138281 100138358 78 21.37 8.50454 2.91336 6.74333 Peak_Calls/DNaseSeq_Spleen_1/macs2_peak_21018
chr15 100142877 100143148 272 20.06 9.39696 2.81618 7.92103 Peak_Calls/DNaseSeq_Spleen_1/macs2_peak_21019
chr15 100168428 100168514 87 36.89 19.24881 4.76979 17.00621 Peak_Calls/DNaseSeq_Spleen_1/macs2_peak_21020
chr15 100205664 100205758 95 32.84 18.71099 4.34236 16.83110 Peak_Calls/DNaseSeq_Spleen_1/macs2_peak_21021
chr15 100218790 100219170 381 29.31 17.18100 3.94467 15.51051 Peak_Calls/DNaseSeq_Spleen_1/macs2_peak_21022
chr15 100244631 100244799 169 18.23 6.94992 2.54992 5.34668 Peak_Calls/DNaseSeq_Spleen_1/macs2_peak_21023
chr15 100250995 100251071 77 6.86 1.99079 1.26388 1.06500 Peak_Calls/DNaseSeq_Spleen_1/macs2_peak_21024
chr15 100253388 100253858 471 17.10 18.24163 7.25410 16.53703 Peak_Calls/DNaseSeq_Spleen_1/macs2_peak_21025
chr15 100273761 100274358 598 15.86 12.35889 4.22006 10.86222 Peak_Calls/DNaseSeq_Spleen_1/macs2_peak_21026
chr15 100287778 100288746 969 41.21 38.96241 8.44232 36.69747 Peak_Calls/DNaseSeq_Spleen_1/macs2_peak_21027
chr15 100291392 100291628 237 52.78 52.12739 10.69548 49.31417 Peak_Calls/DNaseSeq_Spleen_1/macs2_peak_21028
chr15 100294235 100294403 169 39.49 37.47876 8.12730 35.36533 Peak_Calls/DNaseSeq_Spleen_1/macs2_peak_21029
chr15 100299130 100299593 464 19.36 14.27374 4.48703 12.60112 Peak_Calls/DNaseSeq_Spleen_1/macs2_peak_21030
chr15 100308936 100309034 99 8.95 10.24718 5.56363 8.84777 Peak_Calls/DNaseSeq_Spleen_1/macs2_peak_21031
chr15 100325547 100325975 429 3.99 3.64840 2.73699 2.34544 Peak_Calls/DNaseSeq_Spleen_1/macs2_peak_21032
chr15 100368472 100368665 194 5.41 3.23708 2.39224 1.90224 Peak_Calls/DNaseSeq_Spleen_1/macs2_peak_21033
chr15 100382133 100382688 556 26.37 25.96147 7.17463 24.10026 Peak_Calls/DNaseSeq_Spleen_1/macs2_peak_21034
chr15 100428773 100429472 700 19.86 17.43343 5.42192 15.69495 Peak_Calls/DNaseSeq_Spleen_1/macs2_peak_21035
chr15 100430454 100430647 194 18.78 11.47380 3.39384 9.99914 Peak_Calls/DNaseSeq_Spleen_1/macs2_peak_21036
chr15 100435324 100435795 472 39.21 30.97038 6.66803 28.93419 Peak_Calls/DNaseSeq_Spleen_1/macs2_peak_21037
chr15 100444181 100444263 83 36.67 28.90021 6.28224 26.97717 Peak_Calls/DNaseSeq_Spleen_1/macs2_peak_21038
chr15 100445323 100446536 1214 20.90 13.65889 3.91030 12.06168 Peak_Calls/DNaseSeq_Spleen_1/macs2_peak_21039
chr15 100463995 100464161 167 10.36 5.27163 2.72598 3.80362 Peak_Calls/DNaseSeq_Spleen_1/macs2_peak_21040
chr15 100467774 100468536 763 7.44 3.40886 2.10771 2.12247 Peak_Calls/DNaseSeq_Spleen_1/macs2_peak_21041
chr15 100495221 100496109 889 26.94 24.12684 6.58881 22.32015 Peak_Calls/DNaseSeq_Spleen_1/macs2_peak_21042
chr15 100498335 100498795 461 10.54 6.90967 3.47239 5.38681 Peak_Calls/DNaseSeq_Spleen_1/macs2_peak_21043
chr15 100499892 100500057 166 11.22 10.49233 5.26067 8.87944 Peak_Calls/DNaseSeq_Spleen_1/macs2_peak_21044
chr15 100500528 100500637 110 13.60 14.08620 6.38643 12.50850 Peak_Calls/DNaseSeq_Spleen_1/macs2_peak_21045
chr15 100507077 100507160 84 9.73 9.12339 4.71755 7.70861 Peak_Calls/DNaseSeq_Spleen_1/macs2_peak_21046
chr15 100513487 100513837 351 7.40 6.22327 3.50380 4.85676 Peak_Calls/DNaseSeq_Spleen_1/macs2_peak_21047
chr15 100517375 100517790 416 23.78 25.10123 9.85058 22.98344 Peak_Calls/DNaseSeq_Spleen_1/macs2_peak_21048
chr15 100529852 100530194 343 12.28 11.87966 5.33910 10.45804 Peak_Calls/DNaseSeq_Spleen_1/macs2_peak_21049
chr15 100536606 100537040 435 9.19 6.30416 3.30224 4.87545 Peak_Calls/DNaseSeq_Spleen_1/macs2_peak_21050
chr15 100550597 100550770 174 13.32 9.20712 4.03303 7.65605 Peak_Calls/DNaseSeq_Spleen_1/macs2_peak_21051
chr15 100554053 100554274 222 27.36 25.20135 7.83067 23.22802 Peak_Calls/DNaseSeq_Spleen_1/macs2_peak_21052
chr15 100559190 100559265 76 29.94 30.81826 8.55466 28.94774 Peak_Calls/DNaseSeq_Spleen_1/macs2_peak_21053
chr15 100559792 100559878 87 37.29 37.41025 10.50581 35.10402 Peak_Calls/DNaseSeq_Spleen_1/macs2_peak_21054
chr15 100563074 100563516 443 27.41 26.00478 7.83217 24.05292 Peak_Calls/DNaseSeq_Spleen_1/macs2_peak_21055
chr15 100568293 100568481 189 6.41 3.33859 2.15739 2.09445 Peak_Calls/DNaseSeq_Spleen_1/macs2_peak_21056
chr15 100577516 100578305 790 4.70 3.38563 2.53437 2.06795 Peak_Calls/DNaseSeq_Spleen_1/macs2_peak_21057
chr15 100580278 100580967 690 18.47 18.65188 6.72007 16.95043 Peak_Calls/DNaseSeq_Spleen_1/macs2_peak_21058
chr15 100585318 100585854 537 14.58 9.63991 3.61184 8.14780 Peak_Calls/DNaseSeq_Spleen_1/macs2_peak_21059
chr15 100587973 100588111 139 17.01 10.88260 3.96421 9.29828 Peak_Calls/DNaseSeq_Spleen_1/macs2_peak_21060
chr15 100591723 100592552 830 30.70 26.69980 6.83232 24.74969 Peak_Calls/DNaseSeq_Spleen_1/macs2_peak_21061
chr15 100607845 100607968 124 51.08 49.16667 11.06031 46.46013 Peak_Calls/DNaseSeq_Spleen_1/macs2_peak_21062
chr15 100661275 100661348 74 28.95 27.90199 6.50909 26.25533 Peak_Calls/DNaseSeq_Spleen_1/macs2_peak_21063
chr15 100675571 100676103 533 31.77 28.17659 7.05927 26.27851 Peak_Calls/DNaseSeq_Spleen_1/macs2_peak_21064
chr15 100703692 100703934 243 13.01 7.27049 3.11808 5.78282 Peak_Calls/DNaseSeq_Spleen_1/macs2_peak_21065
chr15 100735493 100735800 308 17.48 7.71737 2.64302 6.18294 Peak_Calls/DNaseSeq_Spleen_1/macs2_peak_21066
chr15 100736459 100736538 80 13.80 5.75968 2.10342 4.54399 Peak_Calls/DNaseSeq_Spleen_1/macs2_peak_21067
chr15 100745203 100745768 566 13.80 4.50343 2.04107 3.05183 Peak_Calls/DNaseSeq_Spleen_1/macs2_peak_21068
chr15 100805308 100805410 103 9.23 2.12801 1.49209 0.83428 Peak_Calls/DNaseSeq_Spleen_1/macs2_peak_21069
chr15 100814273 100814565 293 11.42 3.47300 1.78286 2.16420 Peak_Calls/DNaseSeq_Spleen_1/macs2_peak_21070
chr15 100827679 100827758 80 13.61 5.54955 2.09000 4.31515 Peak_Calls/DNaseSeq_Spleen_1/macs2_peak_21071
chr15 100873211 100873284 74 25.53 12.30773 3.50063 10.52384 Peak_Calls/DNaseSeq_Spleen_1/macs2_peak_21072
chr15 100935968 100936216 249 21.88 13.83988 3.15258 12.57514 Peak_Calls/DNaseSeq_Spleen_1/macs2_peak_21073
chr15 100943780 100943916 137 50.47 34.71168 6.59005 32.35479 Peak_Calls/DNaseSeq_Spleen_1/macs2_peak_21074
chr15 100964868 100965080 213 51.79 35.84383 6.75454 33.44216 Peak_Calls/DNaseSeq_Spleen_1/macs2_peak_21075
chr15 100975945 100976322 378 43.12 29.41040 5.70997 27.33959 Peak_Calls/DNaseSeq_Spleen_1/macs2_peak_21076
chr15 100977576 100977762 187 31.25 19.75064 4.26842 18.07489 Peak_Calls/DNaseSeq_Spleen_1/macs2_peak_21077
chr15 101004022 101004593 572 37.05 24.64923 4.98083 22.78543 Peak_Calls/DNaseSeq_Spleen_1/macs2_peak_21078
chr15 101010884 101011268 385 40.24 26.94368 5.36507 24.96484 Peak_Calls/DNaseSeq_Spleen_1/macs2_peak_21079
chr15 101018407 101018634 228 28.89 17.89123 3.98890 16.29100 Peak_Calls/DNaseSeq_Spleen_1/macs2_peak_21080
chr15 101021286 101021529 244 19.80 9.61640 2.83507 8.11662 Peak_Calls/DNaseSeq_Spleen_1/macs2_peak_21081
chr15 101028704 101029144 441 14.93 10.08809 3.73329 8.56717 Peak_Calls/DNaseSeq_Spleen_1/macs2_peak_21082
chr15 101040604 101041067 464 41.46 43.93206 11.39606 41.47927 Peak_Calls/DNaseSeq_Spleen_1/macs2_peak_21083
chr15 101053486 101053919 434 21.96 20.50992 6.26391 18.75495 Peak_Calls/DNaseSeq_Spleen_1/macs2_peak_21084
chr15 101054502 101054699 198 8.64 3.56978 2.11041 2.24299 Peak_Calls/DNaseSeq_Spleen_1/macs2_peak_21085
chr15 101055201 101055280 80 15.87 6.26315 2.63189 4.62910 Peak_Calls/DNaseSeq_Spleen_1/macs2_peak_21086
chr15 101061559 101061729 171 13.89 5.34559 2.36166 3.83994 Peak_Calls/DNaseSeq_Spleen_1/macs2_peak_21087
chr15 101067481 101067554 74 10.45 2.95419 1.84324 1.48051 Peak_Calls/DNaseSeq_Spleen_1/macs2_peak_21088
chr15 101069824 101069903 80 9.57 2.83010 1.74450 1.48687 Peak_Calls/DNaseSeq_Spleen_1/macs2_peak_21089
chr15 101071235 101071673 439 31.46 21.18257 4.92579 19.34170 Peak_Calls/DNaseSeq_Spleen_1/macs2_peak_21090
chr15 101076533 101077783 1251 29.33 19.76094 4.58808 17.99074 Peak_Calls/DNaseSeq_Spleen_1/macs2_peak_21091
chr15 101083127 101083368 242 11.63 4.38029 2.03658 3.01952 Peak_Calls/DNaseSeq_Spleen_1/macs2_peak_21092
chr15 101084229 101084639 411 21.95 17.98079 5.67496 16.24901 Peak_Calls/DNaseSeq_Spleen_1/macs2_peak_21093
chr15 101086589 101086784 196 8.58 4.34062 2.42683 2.96106 Peak_Calls/DNaseSeq_Spleen_1/macs2_peak_21094
chr15 101087307 101087519 213 23.53 20.05478 6.02449 18.31687 Peak_Calls/DNaseSeq_Spleen_1/macs2_peak_21095
chr15 101088848 101089282 435 17.94 14.60100 4.74782 12.96299 Peak_Calls/DNaseSeq_Spleen_1/macs2_peak_21096
chr15 101093005 101093078 74 5.20 2.40803 1.95518 1.07819 Peak_Calls/DNaseSeq_Spleen_1/macs2_peak_21097
chr15 101096907 101097463 557 10.82 5.48045 2.55137 4.09360 Peak_Calls/DNaseSeq_Spleen_1/macs2_peak_21098
chr15 101106213 101106335 123 34.15 22.18726 7.03621 19.53478 Peak_Calls/DNaseSeq_Spleen_1/macs2_peak_21099
chr15 101113648 101115008 1361 18.04 12.63290 3.98050 11.09841 Peak_Calls/DNaseSeq_Spleen_1/macs2_peak_21100
chr15 101121522 101121657 136 7.33 3.57597 1.90282 2.53724 Peak_Calls/DNaseSeq_Spleen_1/macs2_peak_21101
chr15 101140037 101140261 225 4.08 2.53268 2.10677 1.29372 Peak_Calls/DNaseSeq_Spleen_1/macs2_peak_21102
chr15 101146340 101146588 249 10.35 10.45182 5.55435 8.81403 Peak_Calls/DNaseSeq_Spleen_1/macs2_peak_21103
chr15 101149104 101150158 1055 6.13 5.52820 3.59139 4.14678 Peak_Calls/DNaseSeq_Spleen_1/macs2_peak_21104
chr15 101157816 101157958 143 5.22 3.01125 2.39756 1.59492 Peak_Calls/DNaseSeq_Spleen_1/macs2_peak_21105
chr15 101169963 101170256 294 15.95 7.31913 3.03438 5.60319 Peak_Calls/DNaseSeq_Spleen_1/macs2_peak_21106
chr15 101193155 101193391 237 18.84 9.51337 3.51724 7.74526 Peak_Calls/DNaseSeq_Spleen_1/macs2_peak_21107
chr15 101218519 101218749 231 4.24 1.79228 1.19524 1.07566 Peak_Calls/DNaseSeq_Spleen_1/macs2_peak_21108
chr15 101316745 101316818 74 7.26 2.01674 1.57469 0.71658 Peak_Calls/DNaseSeq_Spleen_1/macs2_peak_21109
chr15 101603268 101603359 92 11.71 3.97609 2.26027 2.33580 Peak_Calls/DNaseSeq_Spleen_1/macs2_peak_21110
chr15 101804175 101804389 215 13.69 7.26555 2.67973 5.96161 Peak_Calls/DNaseSeq_Spleen_1/macs2_peak_21111
chr15 101807827 101808037 211 20.02 12.63550 3.72427 11.16250 Peak_Calls/DNaseSeq_Spleen_1/macs2_peak_21112
chr15 101814499 101815062 564 31.05 22.06199 5.51687 20.14467 Peak_Calls/DNaseSeq_Spleen_1/macs2_peak_21113
chr15 101818531 101818816 286 28.01 20.90989 5.04609 19.26694 Peak_Calls/DNaseSeq_Spleen_1/macs2_peak_21114
chr15 101842933 101843039 107 34.39 25.36183 6.06534 23.38687 Peak_Calls/DNaseSeq_Spleen_1/macs2_peak_21115
chr15 101848621 101848827 207 38.44 29.56499 6.73622 27.47641 Peak_Calls/DNaseSeq_Spleen_1/macs2_peak_21116
chr15 101896027 101896563 537 27.80 19.51557 5.01035 17.75143 Peak_Calls/DNaseSeq_Spleen_1/macs2_peak_21117
chr15 101903983 101904931 949 14.01 8.60174 3.35378 7.11002 Peak_Calls/DNaseSeq_Spleen_1/macs2_peak_21118
chr15 101921836 101921909 74 4.04 2.91717 2.46850 1.49205 Peak_Calls/DNaseSeq_Spleen_1/macs2_peak_21119
chr15 101930872 101931045 174 3.31 2.18329 1.98908 0.93839 Peak_Calls/DNaseSeq_Spleen_1/macs2_peak_21120
chr15 101938502 101938670 169 6.02 4.15993 2.63833 2.88028 Peak_Calls/DNaseSeq_Spleen_1/macs2_peak_21121
chr15 101939607 101939761 155 16.02 16.09143 6.23296 14.60600 Peak_Calls/DNaseSeq_Spleen_1/macs2_peak_21122
chr15 101946403 101946495 93 23.51 25.74043 8.91160 23.95252 Peak_Calls/DNaseSeq_Spleen_1/macs2_peak_21123
chr15 101966375 101966979 605 15.39 14.98134 6.12226 13.34071 Peak_Calls/DNaseSeq_Spleen_1/macs2_peak_21124
chr15 101977447 101977576 130 19.38 17.86979 8.00342 15.67551 Peak_Calls/DNaseSeq_Spleen_1/macs2_peak_21125
chr15 102008768 102009030 263 5.30 3.89607 2.55228 2.70825 Peak_Calls/DNaseSeq_Spleen_1/macs2_peak_21126
chr15 102033553 102034210 658 14.83 14.65258 6.38028 12.95079 Peak_Calls/DNaseSeq_Spleen_1/macs2_peak_21127
chr15 102034569 102034743 175 4.26 2.54409 2.12613 1.25132 Peak_Calls/DNaseSeq_Spleen_1/macs2_peak_21128
chr15 102038530 102039068 539 8.92 4.45413 2.41151 3.10952 Peak_Calls/DNaseSeq_Spleen_1/macs2_peak_21129
chr15 102054835 102056031 1197 18.98 13.38941 4.49761 11.72614 Peak_Calls/DNaseSeq_Spleen_1/macs2_peak_21130
chr15 102061412 102061804 393 33.50 28.96202 6.87030 27.07566 Peak_Calls/DNaseSeq_Spleen_1/macs2_peak_21131
chr15 102062335 102062558 224 29.90 25.98442 6.17992 24.28914 Peak_Calls/DNaseSeq_Spleen_1/macs2_peak_21132
chr15 102069763 102069904 142 29.33 22.98976 6.04061 21.14179 Peak_Calls/DNaseSeq_Spleen_1/macs2_peak_21133
chr15 102076818 102077656 839 10.09 4.70567 2.34496 3.33693 Peak_Calls/DNaseSeq_Spleen_1/macs2_peak_21134
chr15 102109599 102110371 773 6.95 4.08197 2.58370 2.69697 Peak_Calls/DNaseSeq_Spleen_1/macs2_peak_21135
chr15 102117969 102118075 107 3.11 1.94453 1.70747 0.92717 Peak_Calls/DNaseSeq_Spleen_1/macs2_peak_21136
chr15 102126433 102126777 345 5.94 4.09017 2.77728 2.72913 Peak_Calls/DNaseSeq_Spleen_1/macs2_peak_21137
chr15 102142065 102142192 128 3.41 2.00601 1.82195 0.83845 Peak_Calls/DNaseSeq_Spleen_1/macs2_peak_21138
chr15 102146741 102147073 333 7.10 5.89716 3.26457 4.67388 Peak_Calls/DNaseSeq_Spleen_1/macs2_peak_21139
chr15 102156436 102156795 360 8.05 4.99414 2.83046 3.64434 Peak_Calls/DNaseSeq_Spleen_1/macs2_peak_21140
chr15 102161978 102162390 413 22.18 20.05185 6.60526 18.28952 Peak_Calls/DNaseSeq_Spleen_1/macs2_peak_21141
chr15 102166485 102166558 74 15.36 14.30048 4.75051 13.07315 Peak_Calls/DNaseSeq_Spleen_1/macs2_peak_21142
chr15 102172178 102172421 244 13.80 11.00101 4.28744 9.60752 Peak_Calls/DNaseSeq_Spleen_1/macs2_peak_21143
chr15 102180960 102181497 538 12.43 8.94989 3.88566 7.47887 Peak_Calls/DNaseSeq_Spleen_1/macs2_peak_21144
chr15 102207380 102207924 545 4.89 3.35978 2.49208 2.03251 Peak_Calls/DNaseSeq_Spleen_1/macs2_peak_21145
chr15 102208556 102208629 74 3.54 3.28406 2.47374 2.22143 Peak_Calls/DNaseSeq_Spleen_1/macs2_peak_21146
chr15 102212125 102212247 123 5.02 4.95475 3.26760 3.78999 Peak_Calls/DNaseSeq_Spleen_1/macs2_peak_21147
chr15 102223872 102224228 357 5.41 5.12784 3.48706 3.70709 Peak_Calls/DNaseSeq_Spleen_1/macs2_peak_21148
chr15 102230076 102230638 563 4.26 4.08380 2.90763 2.87124 Peak_Calls/DNaseSeq_Spleen_1/macs2_peak_21149
chr15 102235563 102236767 1205 8.34 8.61504 4.74225 7.10305 Peak_Calls/DNaseSeq_Spleen_1/macs2_peak_21150
chr15 102237095 102237223 129 5.56 3.85209 2.72256 2.45212 Peak_Calls/DNaseSeq_Spleen_1/macs2_peak_21151
chr15 102251831 102252124 294 5.88 4.03365 2.79085 2.63204 Peak_Calls/DNaseSeq_Spleen_1/macs2_peak_21152
chr15 102272861 102273273 413 6.19 4.37960 2.90734 3.01340 Peak_Calls/DNaseSeq_Spleen_1/macs2_peak_21153
chr15 102288678 102289714 1037 6.96 5.19993 3.13883 3.80515 Peak_Calls/DNaseSeq_Spleen_1/macs2_peak_21154
chr15 102294252 102294328 77 8.27 3.82594 2.27498 2.46715 Peak_Calls/DNaseSeq_Spleen_1/macs2_peak_21155
chr15 102300657 102301688 1032 16.80 12.36563 4.11330 10.84341 Peak_Calls/DNaseSeq_Spleen_1/macs2_peak_21156
chr15 102341106 102341339 234 9.00 5.26651 2.85079 3.87196 Peak_Calls/DNaseSeq_Spleen_1/macs2_peak_21157
chr15 102348213 102349226 1014 12.76 7.86586 3.18665 6.39600 Peak_Calls/DNaseSeq_Spleen_1/macs2_peak_21158
chr15 102355665 102355914 250 21.95 13.89836 3.92781 12.35478 Peak_Calls/DNaseSeq_Spleen_1/macs2_peak_21159
chr15 102356641 102357248 608 19.70 11.72424 3.56222 10.22698 Peak_Calls/DNaseSeq_Spleen_1/macs2_peak_21160
chr15 102448134 102448299 166 27.21 15.94520 4.69887 13.96116 Peak_Calls/DNaseSeq_Spleen_1/macs2_peak_21161
chr15 102455465 102456397 933 14.00 5.13075 2.10222 3.75644 Peak_Calls/DNaseSeq_Spleen_1/macs2_peak_21162
chr15 102496035 102496330 296 31.60 17.92221 3.64281 16.31613 Peak_Calls/DNaseSeq_Spleen_1/macs2_peak_21163
chr15 102501201 102501995 795 47.44 30.77577 5.23313 28.71977 Peak_Calls/DNaseSeq_Spleen_1/macs2_peak_21164
chr15 102523545 102523728 184 29.23 14.51455 3.36167 12.84454 Peak_Calls/DNaseSeq_Spleen_1/macs2_peak_21165
chr15 102524037 102524251 215 11.77 4.88612 1.65894 3.94062 Peak_Calls/DNaseSeq_Spleen_1/macs2_peak_21166
chr15 102552374 102553075 702 12.30 3.46636 1.66557 2.20463 Peak_Calls/DNaseSeq_Spleen_1/macs2_peak_21167
chr15 102570533 102570637 105 15.27 4.35426 2.02524 2.80527 Peak_Calls/DNaseSeq_Spleen_1/macs2_peak_21168
chr15 102573021 102573453 433 12.91 4.01255 1.96187 2.58818 Peak_Calls/DNaseSeq_Spleen_1/macs2_peak_21169
chr15 102592335 102592423 89 10.83 6.34603 3.33881 4.73709 Peak_Calls/DNaseSeq_Spleen_1/macs2_peak_21170
chr15 102615629 102615733 105 17.88 11.96926 5.21445 9.90738 Peak_Calls/DNaseSeq_Spleen_1/macs2_peak_21171
chr15 102796969 102797127 159 19.59 14.87661 5.71075 12.98782 Peak_Calls/DNaseSeq_Spleen_1/macs2_peak_21172
chr15 102817975 102818100 126 16.84 13.02995 4.98501 11.40723 Peak_Calls/DNaseSeq_Spleen_1/macs2_peak_21173
chr15 102829556 102829976 421 11.95 7.98344 3.64954 6.42515 Peak_Calls/DNaseSeq_Spleen_1/macs2_peak_21174
chr15 102844084 102844200 117 4.67 2.15027 1.82824 0.88372 Peak_Calls/DNaseSeq_Spleen_1/macs2_peak_21175
chr15 102961344 102961421 78 3.41 1.58593 1.52605 0.49488 Peak_Calls/DNaseSeq_Spleen_1/macs2_peak_21176
chr15 102965034 102965248 215 2.47 2.16271 1.85153 1.22682 Peak_Calls/DNaseSeq_Spleen_1/macs2_peak_21177
chr15 102993684 102994010 327 4.96 4.58459 3.21189 3.18203 Peak_Calls/DNaseSeq_Spleen_1/macs2_peak_21178
chr15 102995960 102996100 141 3.21 2.59574 2.35573 1.14267 Peak_Calls/DNaseSeq_Spleen_1/macs2_peak_21179
chr15 102999331 102999661 331 2.69 2.05721 1.99265 0.75657 Peak_Calls/DNaseSeq_Spleen_1/macs2_peak_21180
chr15 103003061 103003182 122 10.89 11.49464 6.37919 9.68249 Peak_Calls/DNaseSeq_Spleen_1/macs2_peak_21181
chr15 103007466 103007741 276 9.78 10.30734 5.49765 8.77313 Peak_Calls/DNaseSeq_Spleen_1/macs2_peak_21182
chr15 103012702 103012905 204 11.49 5.76525 2.69643 4.34192 Peak_Calls/DNaseSeq_Spleen_1/macs2_peak_21183
chr15 103013622 103014390 769 13.28 7.07499 3.03541 5.58476 Peak_Calls/DNaseSeq_Spleen_1/macs2_peak_21184
chr15 103016371 103016444 74 16.48 9.54479 3.64833 7.92478 Peak_Calls/DNaseSeq_Spleen_1/macs2_peak_21185
chr15 103021672 103021745 74 19.66 11.94000 4.25486 10.16430 Peak_Calls/DNaseSeq_Spleen_1/macs2_peak_21186
chr15 103035739 103035815 77 24.01 14.57839 5.05679 12.48485 Peak_Calls/DNaseSeq_Spleen_1/macs2_peak_21187
chr15 103045596 103046024 429 23.99 17.88292 4.98284 16.22780 Peak_Calls/DNaseSeq_Spleen_1/macs2_peak_21188
chr15 103069808 103071434 1627 15.59 11.19408 3.63622 9.64634 Peak_Calls/DNaseSeq_Spleen_1/macs2_peak_21189
chr15 103080771 103080991 221 22.04 20.78901 7.70887 18.86394 Peak_Calls/DNaseSeq_Spleen_1/macs2_peak_21190
chr15 103088551 103089124 574 26.61 26.96642 9.21849 24.93091 Peak_Calls/DNaseSeq_Spleen_1/macs2_peak_21191
chr15 103102839 103103538 700 16.81 12.37301 3.85928 10.91498 Peak_Calls/DNaseSeq_Spleen_1/macs2_peak_21192
chr15 103110329 103110433 105 35.07 28.65364 7.10566 26.61056 Peak_Calls/DNaseSeq_Spleen_1/macs2_peak_21193
chr15 103111405 103111512 108 37.46 32.18415 7.57588 30.11663 Peak_Calls/DNaseSeq_Spleen_1/macs2_peak_21194
chr15 103114605 103114694 90 39.07 32.24286 7.85805 30.02407 Peak_Calls/DNaseSeq_Spleen_1/macs2_peak_21195
chr15 103135544 103135922 379 30.51 25.28518 6.26517 23.49434 Peak_Calls/DNaseSeq_Spleen_1/macs2_peak_21196
chr15 103137656 103137873 218 21.28 14.35649 4.46839 12.67437 Peak_Calls/DNaseSeq_Spleen_1/macs2_peak_21197
chr15 103144028 103144143 116 9.17 3.46018 2.11322 1.98942 Peak_Calls/DNaseSeq_Spleen_1/macs2_peak_21198
chr15 103153930 103154678 749 7.21 6.84842 4.10484 5.40809 Peak_Calls/DNaseSeq_Spleen_1/macs2_peak_21199
chr15 103163796 103164556 761 8.10 6.89812 3.86341 5.40120 Peak_Calls/DNaseSeq_Spleen_1/macs2_peak_21200
chr15 103170423 103170828 406 18.92 18.91269 7.17031 17.23856 Peak_Calls/DNaseSeq_Spleen_1/macs2_peak_21201
chr15 103172951 103173107 157 16.07 14.90394 6.14895 13.23902 Peak_Calls/DNaseSeq_Spleen_1/macs2_peak_21202
chr15 103177728 103177924 197 8.68 4.30387 2.56347 2.90760 Peak_Calls/DNaseSeq_Spleen_1/macs2_peak_21203
chr15 103183372 103183540 169 8.75 2.21652 1.55463 0.91558 Peak_Calls/DNaseSeq_Spleen_1/macs2_peak_21204
chr15 103191845 103192097 253 11.76 2.97329 1.88302 1.36004 Peak_Calls/DNaseSeq_Spleen_1/macs2_peak_21205
chr15 103195932 103196208 277 14.66 5.12005 2.26953 3.58643 Peak_Calls/DNaseSeq_Spleen_1/macs2_peak_21206
chr15 103219159 103219232 74 19.62 8.00709 2.90683 6.27379 Peak_Calls/DNaseSeq_Spleen_1/macs2_peak_21207
chr15 103283971 103284410 440 44.78 33.96938 6.28108 31.78289 Peak_Calls/DNaseSeq_Spleen_1/macs2_peak_21208
chr15 103285021 103285157 137 58.16 47.81635 8.04905 45.20888 Peak_Calls/DNaseSeq_Spleen_1/macs2_peak_21209
chr15 103333332 103333587 256 62.32 52.64334 8.60853 49.81335 Peak_Calls/DNaseSeq_Spleen_1/macs2_peak_21210
chr15 103344636 103344751 116 46.89 40.18010 6.61224 37.95312 Peak_Calls/DNaseSeq_Spleen_1/macs2_peak_21211
chr15 103382651 103382741 91 59.63 50.48534 8.25150 47.76085 Peak_Calls/DNaseSeq_Spleen_1/macs2_peak_21212
chr16 3114562 3114635 74 6.44 5.50103 4.15806 3.42582 Peak_Calls/DNaseSeq_Spleen_1/macs2_peak_21213
chr16 3122977 3123078 102 3.49 2.80120 2.50804 1.25877 Peak_Calls/DNaseSeq_Spleen_1/macs2_peak_21214
chr16 3231784 3232027 244 3.89 3.23683 2.73203 1.69533 Peak_Calls/DNaseSeq_Spleen_1/macs2_peak_21215
chr16 3232712 3232785 74 2.45 1.46831 1.49333 0.46042 Peak_Calls/DNaseSeq_Spleen_1/macs2_peak_21216
chr16 3236773 3236846 74 2.37 1.32156 1.28432 0.51366 Peak_Calls/DNaseSeq_Spleen_1/macs2_peak_21217
chr16 3239602 3239676 75 5.16 2.60005 2.04691 1.27728 Peak_Calls/DNaseSeq_Spleen_1/macs2_peak_21218
chr16 3246247 3246385 139 6.46 2.75500 2.22815 1.13977 Peak_Calls/DNaseSeq_Spleen_1/macs2_peak_21219
chr16 3247752 3247829 78 6.13 2.84387 1.96549 1.61682 Peak_Calls/DNaseSeq_Spleen_1/macs2_peak_21220
chr16 3351068 3351197 130 6.17 2.52039 1.93081 1.15600 Peak_Calls/DNaseSeq_Spleen_1/macs2_peak_21221
chr16 3699303 3699557 255 4.73 2.12746 1.81062 0.85930 Peak_Calls/DNaseSeq_Spleen_1/macs2_peak_21222
chr16 3714843 3714955 113 4.60 2.71569 2.26774 1.30489 Peak_Calls/DNaseSeq_Spleen_1/macs2_peak_21223
chr16 3723161 3723601 441 5.09 3.04389 2.55304 1.42107 Peak_Calls/DNaseSeq_Spleen_1/macs2_peak_21224
chr16 3743475 3744528 1054 8.58 5.60905 3.02356 4.20202 Peak_Calls/DNaseSeq_Spleen_1/macs2_peak_21225
chr16 3814687 3815261 575 26.87 17.12102 4.65049 15.32600 Peak_Calls/DNaseSeq_Spleen_1/macs2_peak_21226
chr16 3830844 3830943 100 25.55 16.74973 4.45930 15.07625 Peak_Calls/DNaseSeq_Spleen_1/macs2_peak_21227
chr16 3839660 3839760 101 16.06 10.85726 3.01539 9.72963 Peak_Calls/DNaseSeq_Spleen_1/macs2_peak_21228
chr16 3846914 3847444 531 30.98 21.19285 5.30548 19.29763 Peak_Calls/DNaseSeq_Spleen_1/macs2_peak_21229
chr16 3872070 3872761 692 37.84 31.04854 6.43337 29.10934 Peak_Calls/DNaseSeq_Spleen_1/macs2_peak_21230
chr16 3884303 3884866 564 22.26 14.26512 3.91190 12.60610 Peak_Calls/DNaseSeq_Spleen_1/macs2_peak_21231
chr16 3895239 3895824 586 9.05 3.68081 2.12133 2.34240 Peak_Calls/DNaseSeq_Spleen_1/macs2_peak_21232
chr16 3908495 3909188 694 7.57 7.07861 4.18446 5.58161 Peak_Calls/DNaseSeq_Spleen_1/macs2_peak_21233
chr16 3976186 3976656 471 16.67 16.25426 6.33191 14.68052 Peak_Calls/DNaseSeq_Spleen_1/macs2_peak_21234
chr16 3982301 3982469 169 31.06 36.74518 11.38857 34.64515 Peak_Calls/DNaseSeq_Spleen_1/macs2_peak_21235
chr16 3983264 3983474 211 26.02 29.93995 9.62434 28.11319 Peak_Calls/DNaseSeq_Spleen_1/macs2_peak_21236
chr16 4003585 4004338 754 12.91 12.00440 5.22176 10.45458 Peak_Calls/DNaseSeq_Spleen_1/macs2_peak_21237
chr16 4029349 4029650 302 18.20 16.82477 7.48996 14.78100 Peak_Calls/DNaseSeq_Spleen_1/macs2_peak_21238
chr16 4068743 4068840 98 16.93 15.54406 7.00436 13.60085 Peak_Calls/DNaseSeq_Spleen_1/macs2_peak_21239
chr16 4077418 4078109 692 9.39 7.28104 3.85358 5.79545 Peak_Calls/DNaseSeq_Spleen_1/macs2_peak_21240
chr16 4212638 4212722 85 14.33 11.31705 5.00573 9.64342 Peak_Calls/DNaseSeq_Spleen_1/macs2_peak_21241
chr16 4213381 4213461 81 19.98 17.24615 6.79553 15.31773 Peak_Calls/DNaseSeq_Spleen_1/macs2_peak_21242
chr16 4213947 4214437 491 25.47 25.92489 8.58199 24.00630 Peak_Calls/DNaseSeq_Spleen_1/macs2_peak_21243
chr16 4268035 4268298 264 12.87 8.52231 4.51781 6.54652 Peak_Calls/DNaseSeq_Spleen_1/macs2_peak_21244
chr16 4285440 4285515 76 7.55 4.38295 2.84787 2.86154 Peak_Calls/DNaseSeq_Spleen_1/macs2_peak_21245
chr16 4289661 4289748 88 8.47 4.87434 3.12411 3.19692 Peak_Calls/DNaseSeq_Spleen_1/macs2_peak_21246
chr16 4316111 4316371 261 5.49 3.39365 2.44012 2.04166 Peak_Calls/DNaseSeq_Spleen_1/macs2_peak_21247
chr16 4381638 4381733 96 8.40 6.76382 4.06328 5.18208 Peak_Calls/DNaseSeq_Spleen_1/macs2_peak_21248
chr16 4419689 4420692 1004 13.91 12.69798 6.42529 10.75456 Peak_Calls/DNaseSeq_Spleen_1/macs2_peak_21249
chr16 4474697 4475646 950 12.87 11.25939 5.06685 9.70231 Peak_Calls/DNaseSeq_Spleen_1/macs2_peak_21250
chr16 4488986 4489378 393 20.37 16.71109 6.39584 14.77704 Peak_Calls/DNaseSeq_Spleen_1/macs2_peak_21251
chr16 4500576 4501086 511 17.11 14.00062 5.44579 12.30406 Peak_Calls/DNaseSeq_Spleen_1/macs2_peak_21252
chr16 4512776 4512902 127 20.36 18.24572 6.40966 16.54729 Peak_Calls/DNaseSeq_Spleen_1/macs2_peak_21253
chr16 4519185 4519486 302 14.79 11.44409 4.77521 9.82539 Peak_Calls/DNaseSeq_Spleen_1/macs2_peak_21254
chr16 4541630 4542233 604 6.80 5.51554 3.33980 4.13349 Peak_Calls/DNaseSeq_Spleen_1/macs2_peak_21255
chr16 4551151 4551271 121 7.17 6.81423 3.85256 5.58935 Peak_Calls/DNaseSeq_Spleen_1/macs2_peak_21256
chr16 4558076 4558169 94 5.35 4.15410 3.00701 2.73016 Peak_Calls/DNaseSeq_Spleen_1/macs2_peak_21257
chr16 4558497 4559151 655 7.68 4.75391 2.88012 3.27261 Peak_Calls/DNaseSeq_Spleen_1/macs2_peak_21258
chr16 4559717 4560367 651 29.65 27.73096 7.76196 25.78898 Peak_Calls/DNaseSeq_Spleen_1/macs2_peak_21259
chr16 4560736 4560880 145 19.48 17.90974 5.27600 16.55192 Peak_Calls/DNaseSeq_Spleen_1/macs2_peak_21260
chr16 4568037 4568223 187 15.74 12.22974 4.32860 10.83022 Peak_Calls/DNaseSeq_Spleen_1/macs2_peak_21261
chr16 4586454 4587115 662 10.78 6.96085 3.25413 5.47947 Peak_Calls/DNaseSeq_Spleen_1/macs2_peak_21262
chr16 4592971 4593124 154 3.45 2.85481 2.49025 1.41117 Peak_Calls/DNaseSeq_Spleen_1/macs2_peak_21263
chr16 4607799 4608183 385 5.77 3.89846 2.69493 2.55995 Peak_Calls/DNaseSeq_Spleen_1/macs2_peak_21264
chr16 4624423 4625220 798 11.02 8.47515 3.84076 7.00557 Peak_Calls/DNaseSeq_Spleen_1/macs2_peak_21265
chr16 4629919 4630291 373 22.41 22.04264 7.35668 20.33074 Peak_Calls/DNaseSeq_Spleen_1/macs2_peak_21266
chr16 4639868 4639962 95 14.03 12.11492 4.78621 10.72128 Peak_Calls/DNaseSeq_Spleen_1/macs2_peak_21267
chr16 4641198 4641316 119 9.34 7.51397 3.35921 6.38986 Peak_Calls/DNaseSeq_Spleen_1/macs2_peak_21268
chr16 4667221 4667592 372 7.27 4.67896 2.68619 3.37646 Peak_Calls/DNaseSeq_Spleen_1/macs2_peak_21269
chr16 4674024 4674481 458 6.39 3.26766 2.26667 1.87301 Peak_Calls/DNaseSeq_Spleen_1/macs2_peak_21270
chr16 4679675 4679967 293 18.83 15.23217 5.10325 13.67998 Peak_Calls/DNaseSeq_Spleen_1/macs2_peak_21271
chr16 4683644 4684330 687 11.05 7.55122 3.42349 6.10918 Peak_Calls/DNaseSeq_Spleen_1/macs2_peak_21272
chr16 4719161 4719413 253 3.65 3.11732 2.55649 1.77635 Peak_Calls/DNaseSeq_Spleen_1/macs2_peak_21273
chr16 4722158 4722362 205 6.01 5.53076 3.64081 4.14988 Peak_Calls/DNaseSeq_Spleen_1/macs2_peak_21274
chr16 4726118 4726848 731 8.13 8.25846 4.66677 6.65221 Peak_Calls/DNaseSeq_Spleen_1/macs2_peak_21275
chr16 4736334 4736485 152 4.93 3.69643 2.80466 2.26378 Peak_Calls/DNaseSeq_Spleen_1/macs2_peak_21276
chr16 4756806 4757173 368 5.99 5.56267 3.31281 4.42838 Peak_Calls/DNaseSeq_Spleen_1/macs2_peak_21277
chr16 4763384 4763665 282 7.64 6.77123 4.09313 5.26238 Peak_Calls/DNaseSeq_Spleen_1/macs2_peak_21278
chr16 4781770 4782156 387 4.39 3.27935 2.57293 1.94540 Peak_Calls/DNaseSeq_Spleen_1/macs2_peak_21279
chr16 4789848 4790565 718 16.43 14.73388 5.59930 13.02388 Peak_Calls/DNaseSeq_Spleen_1/macs2_peak_21280
chr16 4847063 4847493 431 9.26 6.21062 3.30886 4.75190 Peak_Calls/DNaseSeq_Spleen_1/macs2_peak_21281
chr16 4862966 4863278 313 6.22 3.43756 2.36935 2.09144 Peak_Calls/DNaseSeq_Spleen_1/macs2_peak_21282
chr16 4878275 4878405 131 8.85 8.89409 4.87150 7.34194 Peak_Calls/DNaseSeq_Spleen_1/macs2_peak_21283
chr16 4879045 4880947 1903 12.45 11.13184 4.84490 9.55119 Peak_Calls/DNaseSeq_Spleen_1/macs2_peak_21284
chr16 4885819 4886523 705 20.84 19.56104 6.88586 17.80564 Peak_Calls/DNaseSeq_Spleen_1/macs2_peak_21285
chr16 4899030 4899227 198 15.62 13.28248 5.27771 11.72236 Peak_Calls/DNaseSeq_Spleen_1/macs2_peak_21286
chr16 4908022 4908379 358 7.27 4.35522 2.79306 2.87627 Peak_Calls/DNaseSeq_Spleen_1/macs2_peak_21287
chr16 4913087 4913968 882 16.04 9.92972 3.44096 8.43655 Peak_Calls/DNaseSeq_Spleen_1/macs2_peak_21288
chr16 4938869 4939309 441 15.04 8.66036 3.23378 7.12452 Peak_Calls/DNaseSeq_Spleen_1/macs2_peak_21289
chr16 4964206 4964703 498 11.82 5.93800 2.63367 4.50291 Peak_Calls/DNaseSeq_Spleen_1/macs2_peak_21290
chr16 4969722 4969800 79 4.56 1.83744 1.33544 0.97758 Peak_Calls/DNaseSeq_Spleen_1/macs2_peak_21291
chr16 4971767 4971915 149 7.28 2.29673 1.75520 0.90267 Peak_Calls/DNaseSeq_Spleen_1/macs2_peak_21292
chr16 4980059 4980337 279 7.98 6.49728 3.93995 4.96749 Peak_Calls/DNaseSeq_Spleen_1/macs2_peak_21293
chr16 5011324 5011632 309 7.89 6.57231 3.94656 5.03571 Peak_Calls/DNaseSeq_Spleen_1/macs2_peak_21294
chr16 5013439 5013961 523 16.47 12.30888 4.31857 10.74341 Peak_Calls/DNaseSeq_Spleen_1/macs2_peak_21295
chr16 5030012 5030377 366 37.60 36.54691 9.32311 34.35021 Peak_Calls/DNaseSeq_Spleen_1/macs2_peak_21296
chr16 5049519 5051013 1495 16.66 15.12186 5.64868 13.45390 Peak_Calls/DNaseSeq_Spleen_1/macs2_peak_21297
chr16 5058371 5058446 76 5.00 3.86013 2.87598 2.46352 Peak_Calls/DNaseSeq_Spleen_1/macs2_peak_21298
chr16 5124686 5125117 432 3.79 2.62900 2.30655 1.22387 Peak_Calls/DNaseSeq_Spleen_1/macs2_peak_21299
chr16 5145642 5146068 427 5.18 3.80295 2.61450 2.57609 Peak_Calls/DNaseSeq_Spleen_1/macs2_peak_21300
chr16 5164528 5164715 188 6.26 4.68055 3.00988 3.27773 Peak_Calls/DNaseSeq_Spleen_1/macs2_peak_21301
chr16 5195280 5195413 134 16.56 16.13717 7.10797 14.31217 Peak_Calls/DNaseSeq_Spleen_1/macs2_peak_21302
chr16 5202916 5203022 107 27.58 29.70381 11.50444 27.33265 Peak_Calls/DNaseSeq_Spleen_1/macs2_peak_21303
chr16 5203399 5204316 918 16.36 16.07788 6.98110 14.21414 Peak_Calls/DNaseSeq_Spleen_1/macs2_peak_21304
chr16 5210633 5210769 137 5.38 3.06554 2.50581 1.47335 Peak_Calls/DNaseSeq_Spleen_1/macs2_peak_21305
chr16 5233474 5233945 472 7.42 6.08214 3.68123 4.60569 Peak_Calls/DNaseSeq_Spleen_1/macs2_peak_21306
chr16 5244665 5244770 106 6.69 5.63621 3.60653 4.21397 Peak_Calls/DNaseSeq_Spleen_1/macs2_peak_21307
chr16 5254481 5254692 212 3.49 2.59811 2.24600 1.28263 Peak_Calls/DNaseSeq_Spleen_1/macs2_peak_21308
chr16 5255792 5256557 766 10.33 9.71806 4.83091 8.15085 Peak_Calls/DNaseSeq_Spleen_1/macs2_peak_21309
chr16 5306830 5307094 265 22.46 22.35332 8.17507 20.47391 Peak_Calls/DNaseSeq_Spleen_1/macs2_peak_21310
chr16 5352352 5352598 247 19.62 19.61302 7.18562 17.95115 Peak_Calls/DNaseSeq_Spleen_1/macs2_peak_21311
chr16 5406954 5407031 78 17.84 16.02830 6.55707 14.22880 Peak_Calls/DNaseSeq_Spleen_1/macs2_peak_21312
chr16 5445826 5446209 384 8.71 6.66705 3.46197 5.36406 Peak_Calls/DNaseSeq_Spleen_1/macs2_peak_21313
chr16 5453139 5453412 274 5.43 2.88753 2.13624 1.62446 Peak_Calls/DNaseSeq_Spleen_1/macs2_peak_21314
chr16 5454559 5454698 140 13.75 5.28494 2.57905 3.60508 Peak_Calls/DNaseSeq_Spleen_1/macs2_peak_21315
chr16 5473643 5473878 236 20.04 11.15744 3.65430 9.49997 Peak_Calls/DNaseSeq_Spleen_1/macs2_peak_21316
chr16 5474212 5474300 89 21.22 14.99941 3.91753 13.62572 Peak_Calls/DNaseSeq_Spleen_1/macs2_peak_21317
chr16 5496372 5496615 244 23.47 17.97504 4.29899 16.59283 Peak_Calls/DNaseSeq_Spleen_1/macs2_peak_21318
chr16 8306627 8306765 139 43.78 35.19039 7.55261 32.94506 Peak_Calls/DNaseSeq_Spleen_1/macs2_peak_21319
chr16 8406843 8407014 172 29.64 23.03397 5.28114 21.38456 Peak_Calls/DNaseSeq_Spleen_1/macs2_peak_21320
chr16 8409409 8409482 74 29.27 22.39739 5.21752 20.74384 Peak_Calls/DNaseSeq_Spleen_1/macs2_peak_21321
chr16 8412413 8412668 256 27.55 19.41590 4.90623 17.71614 Peak_Calls/DNaseSeq_Spleen_1/macs2_peak_21322
chr16 8459310 8459428 119 23.55 14.71571 4.22978 13.03202 Peak_Calls/DNaseSeq_Spleen_1/macs2_peak_21323
chr16 8470580 8471115 536 16.08 8.49608 3.08285 6.96184 Peak_Calls/DNaseSeq_Spleen_1/macs2_peak_21324
chr16 8494501 8494680 180 17.56 10.98071 3.41670 9.60727 Peak_Calls/DNaseSeq_Spleen_1/macs2_peak_21325
chr16 8637133 8638074 942 24.56 16.42924 4.60794 14.70678 Peak_Calls/DNaseSeq_Spleen_1/macs2_peak_21326
chr16 8644076 8644265 190 8.63 3.72007 1.91639 2.58288 Peak_Calls/DNaseSeq_Spleen_1/macs2_peak_21327
chr16 8650255 8650372 118 10.46 3.57972 2.15022 2.01764 Peak_Calls/DNaseSeq_Spleen_1/macs2_peak_21328
chr16 8671586 8672452 867 6.86 3.41821 2.20350 2.11073 Peak_Calls/DNaseSeq_Spleen_1/macs2_peak_21329
chr16 8674222 8674548 327 13.07 9.67863 3.84207 8.21937 Peak_Calls/DNaseSeq_Spleen_1/macs2_peak_21330
chr16 8677046 8677158 113 34.25 30.77467 9.32708 28.42473 Peak_Calls/DNaseSeq_Spleen_1/macs2_peak_21331
chr16 8686335 8686486 152 15.53 11.53351 4.48656 9.98592 Peak_Calls/DNaseSeq_Spleen_1/macs2_peak_21332
chr16 8720683 8721001 319 11.38 6.38169 3.35591 4.69940 Peak_Calls/DNaseSeq_Spleen_1/macs2_peak_21333
chr16 8724050 8724123 74 10.79 5.47368 3.17483 3.68131 Peak_Calls/DNaseSeq_Spleen_1/macs2_peak_21334
chr16 8738104 8738402 299 2.64 1.34790 1.18637 0.63575 Peak_Calls/DNaseSeq_Spleen_1/macs2_peak_21335
chr16 8738939 8739186 248 6.06 2.65883 1.98342 1.32864 Peak_Calls/DNaseSeq_Spleen_1/macs2_peak_21336
chr16 8746000 8746130 131 2.78 2.25638 1.98477 1.15861 Peak_Calls/DNaseSeq_Spleen_1/macs2_peak_21337
chr16 8748015 8748470 456 3.54 3.11328 2.53836 1.81629 Peak_Calls/DNaseSeq_Spleen_1/macs2_peak_21338
chr16 8768937 8769716 780 4.35 3.84416 2.98899 2.36706 Peak_Calls/DNaseSeq_Spleen_1/macs2_peak_21339
chr16 8806918 8807238 321 3.09 2.33370 2.20209 0.89718 Peak_Calls/DNaseSeq_Spleen_1/macs2_peak_21340
chr16 8823873 8824212 340 13.63 8.38423 3.21381 6.92688 Peak_Calls/DNaseSeq_Spleen_1/macs2_peak_21341
chr16 8829516 8830273 758 25.98 20.27600 5.60508 18.53865 Peak_Calls/DNaseSeq_Spleen_1/macs2_peak_21342
chr16 8831055 8831240 186 36.30 32.88129 7.70534 30.87350 Peak_Calls/DNaseSeq_Spleen_1/macs2_peak_21343
chr16 8840956 8841038 83 24.36 22.48586 5.35961 21.06860 Peak_Calls/DNaseSeq_Spleen_1/macs2_peak_21344
chr16 8869951 8870107 157 26.09 21.53114 5.66531 19.89041 Peak_Calls/DNaseSeq_Spleen_1/macs2_peak_21345
chr16 8883873 8884000 128 21.68 15.37203 4.75500 13.71972 Peak_Calls/DNaseSeq_Spleen_1/macs2_peak_21346
chr16 9361516 9361626 111 11.27 6.68189 2.70126 5.48974 Peak_Calls/DNaseSeq_Spleen_1/macs2_peak_21347
chr16 10272499 10272591 93 16.00 8.75702 3.57804 7.06004 Peak_Calls/DNaseSeq_Spleen_1/macs2_peak_21348
chr16 10280518 10280623 106 10.90 5.35575 2.58510 3.96246 Peak_Calls/DNaseSeq_Spleen_1/macs2_peak_21349
chr16 10358163 10358585 423 9.02 3.90013 2.20276 2.53359 Peak_Calls/DNaseSeq_Spleen_1/macs2_peak_21350
chr16 10384131 10384532 402 6.69 2.85129 2.17295 1.37241 Peak_Calls/DNaseSeq_Spleen_1/macs2_peak_21351
chr16 10392868 10392967 100 5.55 4.84285 3.26526 3.52954 Peak_Calls/DNaseSeq_Spleen_1/macs2_peak_21352
chr16 10399247 10399542 296 12.19 13.32476 6.51702 11.73216 Peak_Calls/DNaseSeq_Spleen_1/macs2_peak_21353
chr16 10411900 10412424 525 8.13 5.27121 3.11721 3.91949 Peak_Calls/DNaseSeq_Spleen_1/macs2_peak_21354
chr16 10416281 10416356 76 9.01 2.25125 1.32789 1.20933 Peak_Calls/DNaseSeq_Spleen_1/macs2_peak_21355
chr16 10418015 10418130 116 10.81 2.34590 1.46376 1.07482 Peak_Calls/DNaseSeq_Spleen_1/macs2_peak_21356
chr16 10470035 10470171 137 9.83 2.59738 1.41704 1.51096 Peak_Calls/DNaseSeq_Spleen_1/macs2_peak_21357
chr16 10476187 10476261 75 9.19 2.39955 1.35859 1.35834 Peak_Calls/DNaseSeq_Spleen_1/macs2_peak_21358
chr16 10487979 10488334 356 15.06 4.33109 1.90443 2.90247 Peak_Calls/DNaseSeq_Spleen_1/macs2_peak_21359
chr16 10491945 10492064 120 16.03 5.05447 2.01549 3.63340 Peak_Calls/DNaseSeq_Spleen_1/macs2_peak_21360
chr16 10496092 10496471 380 14.90 4.95858 1.92534 3.65552 Peak_Calls/DNaseSeq_Spleen_1/macs2_peak_21361
chr16 10499204 10499609 406 13.38 4.17642 1.77107 2.92393 Peak_Calls/DNaseSeq_Spleen_1/macs2_peak_21362
chr16 10508831 10509097 267 13.59 4.08387 1.78244 2.77007 Peak_Calls/DNaseSeq_Spleen_1/macs2_peak_21363
chr16 10515919 10516605 687 16.25 5.44447 2.04480 4.01940 Peak_Calls/DNaseSeq_Spleen_1/macs2_peak_21364
chr16 10521439 10521533 95 30.64 15.04042 3.53787 13.27248 Peak_Calls/DNaseSeq_Spleen_1/macs2_peak_21365
chr16 10522937 10523163 227 27.00 12.74981 3.17185 11.10799 Peak_Calls/DNaseSeq_Spleen_1/macs2_peak_21366
chr16 10542967 10543380 414 38.10 23.54871 4.35757 21.75470 Peak_Calls/DNaseSeq_Spleen_1/macs2_peak_21367
chr16 10545237 10545555 319 25.16 12.13366 2.98684 10.55358 Peak_Calls/DNaseSeq_Spleen_1/macs2_peak_21368
chr16 10565742 10565940 199 15.36 4.01668 1.90410 2.49323 Peak_Calls/DNaseSeq_Spleen_1/macs2_peak_21369
chr16 10585208 10585637 430 14.84 3.69129 1.83873 2.17394 Peak_Calls/DNaseSeq_Spleen_1/macs2_peak_21370
chr16 10586796 10586915 120 10.33 2.43753 1.43214 1.25981 Peak_Calls/DNaseSeq_Spleen_1/macs2_peak_21371
chr16 10639831 10640440 610 12.49 2.56315 1.56323 1.15460 Peak_Calls/DNaseSeq_Spleen_1/macs2_peak_21372
chr16 10665282 10665938 657 8.05 4.41212 2.50960 3.06552 Peak_Calls/DNaseSeq_Spleen_1/macs2_peak_21373
chr16 10669106 10669467 362 13.51 9.69592 4.13247 8.17607 Peak_Calls/DNaseSeq_Spleen_1/macs2_peak_21374
chr16 10683732 10683857 126 15.05 11.20131 4.61497 9.59699 Peak_Calls/DNaseSeq_Spleen_1/macs2_peak_21375
chr16 10690101 10690658 558 17.64 14.46142 5.38503 12.83737 Peak_Calls/DNaseSeq_Spleen_1/macs2_peak_21376
chr16 10694618 10694911 294 19.14 15.57187 5.82027 13.81013 Peak_Calls/DNaseSeq_Spleen_1/macs2_peak_21377
chr16 10725370 10725503 134 11.92 8.48751 3.81428 7.02768 Peak_Calls/DNaseSeq_Spleen_1/macs2_peak_21378
chr16 10732682 10733032 351 4.88 2.46830 2.04674 1.11668 Peak_Calls/DNaseSeq_Spleen_1/macs2_peak_21379
chr16 10741322 10741471 150 9.41 8.34420 4.67617 6.74757 Peak_Calls/DNaseSeq_Spleen_1/macs2_peak_21380
chr16 10744460 10744605 146 10.09 10.29829 4.99931 8.99137 Peak_Calls/DNaseSeq_Spleen_1/macs2_peak_21381
chr16 10767335 10767534 200 11.41 11.63146 5.57541 10.12844 Peak_Calls/DNaseSeq_Spleen_1/macs2_peak_21382
chr16 10769947 10770059 113 5.66 4.34360 2.70745 3.20160 Peak_Calls/DNaseSeq_Spleen_1/macs2_peak_21383
chr16 10772249 10772518 270 15.50 15.25166 6.26703 13.68528 Peak_Calls/DNaseSeq_Spleen_1/macs2_peak_21384
chr16 10774896 10774969 74 10.62 7.99466 4.20986 6.37738 Peak_Calls/DNaseSeq_Spleen_1/macs2_peak_21385
chr16 10785143 10786051 909 10.61 7.65553 3.48945 6.22057 Peak_Calls/DNaseSeq_Spleen_1/macs2_peak_21386
chr16 10786465 10786702 238 14.32 11.10434 4.62731 9.53717 Peak_Calls/DNaseSeq_Spleen_1/macs2_peak_21387
chr16 10802469 10802644 176 4.26 2.25896 1.72266 1.24239 Peak_Calls/DNaseSeq_Spleen_1/macs2_peak_21388
chr16 10806258 10806566 309 9.03 5.77855 3.28205 4.15647 Peak_Calls/DNaseSeq_Spleen_1/macs2_peak_21389
chr16 10815204 10815295 92 21.10 17.85636 7.14259 15.77646 Peak_Calls/DNaseSeq_Spleen_1/macs2_peak_21390
chr16 10818825 10818969 145 11.52 10.55830 4.17222 9.40869 Peak_Calls/DNaseSeq_Spleen_1/macs2_peak_21391
chr16 10834914 10835638 725 25.32 26.55486 8.55289 24.72746 Peak_Calls/DNaseSeq_Spleen_1/macs2_peak_21392
chr16 10844069 10844701 633 10.56 7.45530 3.52677 6.00954 Peak_Calls/DNaseSeq_Spleen_1/macs2_peak_21393
chr16 10846585 10846854 270 13.61 9.60543 3.54374 8.29001 Peak_Calls/DNaseSeq_Spleen_1/macs2_peak_21394
chr16 10852428 10852597 170 25.45 21.37890 6.22704 19.63442 Peak_Calls/DNaseSeq_Spleen_1/macs2_peak_21395
chr16 10859890 10860398 509 29.30 24.87668 7.07846 22.93000 Peak_Calls/DNaseSeq_Spleen_1/macs2_peak_21396
chr16 10868078 10868285 208 14.39 11.57731 3.73856 10.41720 Peak_Calls/DNaseSeq_Spleen_1/macs2_peak_21397
chr16 10873838 10874099 262 23.93 20.09715 5.83986 18.45124 Peak_Calls/DNaseSeq_Spleen_1/macs2_peak_21398
chr16 10879736 10880011 276 24.72 20.59745 6.00172 18.89144 Peak_Calls/DNaseSeq_Spleen_1/macs2_peak_21399
chr16 10890611 10890827 217 32.44 24.70469 7.65779 22.31409 Peak_Calls/DNaseSeq_Spleen_1/macs2_peak_21400
chr16 10897543 10897736 194 19.64 15.02962 4.85960 13.47333 Peak_Calls/DNaseSeq_Spleen_1/macs2_peak_21401
chr16 10957190 10957766 577 22.52 15.93004 5.46815 14.00305 Peak_Calls/DNaseSeq_Spleen_1/macs2_peak_21402
chr16 10968999 10969738 740 7.55 3.35486 2.09412 2.03245 Peak_Calls/DNaseSeq_Spleen_1/macs2_peak_21403
chr16 10975179 10975280 102 3.63 2.78446 2.36676 1.45238 Peak_Calls/DNaseSeq_Spleen_1/macs2_peak_21404
chr16 10976155 10977032 878 11.82 8.27637 3.93537 6.69576 Peak_Calls/DNaseSeq_Spleen_1/macs2_peak_21405
chr16 10979568 10979856 289 7.88 3.73293 2.21859 2.40251 Peak_Calls/DNaseSeq_Spleen_1/macs2_peak_21406
chr16 10992090 10992802 713 16.23 10.87311 4.13629 9.21481 Peak_Calls/DNaseSeq_Spleen_1/macs2_peak_21407
chr16 10993127 10993536 410 27.68 24.69075 6.80972 22.86863 Peak_Calls/DNaseSeq_Spleen_1/macs2_peak_21408
chr16 10996945 10997038 94 12.05 7.82325 3.22360 6.51550 Peak_Calls/DNaseSeq_Spleen_1/macs2_peak_21409
chr16 11006328 11006522 195 8.82 4.59120 2.45885 3.27825 Peak_Calls/DNaseSeq_Spleen_1/macs2_peak_21410
chr16 11012782 11013434 653 7.65 5.75939 3.40148 4.33940 Peak_Calls/DNaseSeq_Spleen_1/macs2_peak_21411
chr16 11034639 11034852 214 12.71 12.36878 6.37944 10.55261 Peak_Calls/DNaseSeq_Spleen_1/macs2_peak_21412
chr16 11036300 11036621 322 6.56 3.36261 2.28366 2.09662 Peak_Calls/DNaseSeq_Spleen_1/macs2_peak_21413
chr16 11054650 11055260 611 11.81 4.19222 2.33093 2.55490 Peak_Calls/DNaseSeq_Spleen_1/macs2_peak_21414
chr16 11066152 11066550 399 24.95 18.42039 4.63514 16.72210 Peak_Calls/DNaseSeq_Spleen_1/macs2_peak_21415
chr16 11072054 11072306 253 46.73 42.30688 8.34614 39.91793 Peak_Calls/DNaseSeq_Spleen_1/macs2_peak_21416
chr16 11077549 11078397 849 19.09 12.20207 3.61866 10.60281 Peak_Calls/DNaseSeq_Spleen_1/macs2_peak_21417
chr16 11087570 11087654 85 7.74 2.35840 1.68255 1.03791 Peak_Calls/DNaseSeq_Spleen_1/macs2_peak_21418
chr16 11091349 11091694 346 14.54 5.78334 2.78300 4.00746 Peak_Calls/DNaseSeq_Spleen_1/macs2_peak_21419
chr16 11092698 11092845 148 9.55 3.62593 2.00580 2.30205 Peak_Calls/DNaseSeq_Spleen_1/macs2_peak_21420
chr16 11105185 11105494 310 7.87 2.31970 1.69471 0.95661 Peak_Calls/DNaseSeq_Spleen_1/macs2_peak_21421
chr16 11109419 11109663 245 6.85 2.73319 2.11572 1.27998 Peak_Calls/DNaseSeq_Spleen_1/macs2_peak_21422
chr16 11114942 11115021 80 3.20 2.79554 2.34859 1.56835 Peak_Calls/DNaseSeq_Spleen_1/macs2_peak_21423
chr16 11122791 11122957 167 7.24 6.81406 4.60744 4.94780 Peak_Calls/DNaseSeq_Spleen_1/macs2_peak_21424
chr16 11134481 11135166 686 5.23 4.53167 2.96173 3.24368 Peak_Calls/DNaseSeq_Spleen_1/macs2_peak_21425
chr16 11144122 11144488 367 3.92 2.26888 1.89834 1.10016 Peak_Calls/DNaseSeq_Spleen_1/macs2_peak_21426
chr16 11157903 11158090 188 9.94 8.24107 4.10594 6.84342 Peak_Calls/DNaseSeq_Spleen_1/macs2_peak_21427
chr16 11174735 11175185 451 6.31 4.41008 2.86063 3.02906 Peak_Calls/DNaseSeq_Spleen_1/macs2_peak_21428
chr16 11175991 11176867 877 21.48 21.53030 7.60770 19.71979 Peak_Calls/DNaseSeq_Spleen_1/macs2_peak_21429
chr16 11202897 11203638 742 12.06 8.30766 3.73102 6.78821 Peak_Calls/DNaseSeq_Spleen_1/macs2_peak_21430
chr16 11253244 11253317 74 16.50 10.04747 3.44622 8.60656 Peak_Calls/DNaseSeq_Spleen_1/macs2_peak_21431
chr16 11254107 11254869 763 28.59 23.05767 5.68543 21.18930 Peak_Calls/DNaseSeq_Spleen_1/macs2_peak_21432
chr16 11317003 11317113 111 30.89 26.44884 6.16155 24.72704 Peak_Calls/DNaseSeq_Spleen_1/macs2_peak_21433
chr16 11317572 11317730 159 39.13 31.49305 7.62026 29.26453 Peak_Calls/DNaseSeq_Spleen_1/macs2_peak_21434
chr16 11322712 11323064 353 18.34 11.40650 3.77835 9.80104 Peak_Calls/DNaseSeq_Spleen_1/macs2_peak_21435
chr16 11343564 11343755 192 4.69 2.14674 1.62340 1.11763 Peak_Calls/DNaseSeq_Spleen_1/macs2_peak_21436
chr16 11361890 11362137 248 3.92 3.48327 2.72438 2.15955 Peak_Calls/DNaseSeq_Spleen_1/macs2_peak_21437
chr16 11385860 11386237 378 4.90 4.48567 3.07405 3.14358 Peak_Calls/DNaseSeq_Spleen_1/macs2_peak_21438
chr16 11399486 11400593 1108 12.32 12.57317 6.16584 10.93548 Peak_Calls/DNaseSeq_Spleen_1/macs2_peak_21439
chr16 11404066 11404163 98 12.39 12.00448 6.20688 10.22708 Peak_Calls/DNaseSeq_Spleen_1/macs2_peak_21440
chr16 11418374 11418774 401 3.96 3.08000 2.52531 1.68638 Peak_Calls/DNaseSeq_Spleen_1/macs2_peak_21441
chr16 11424114 11424442 329 3.24 2.82613 2.34248 1.62315 Peak_Calls/DNaseSeq_Spleen_1/macs2_peak_21442
chr16 11448663 11449138 476 3.51 2.90305 2.51954 1.44858 Peak_Calls/DNaseSeq_Spleen_1/macs2_peak_21443
chr16 11455948 11456713 766 4.18 3.80116 2.89428 2.38005 Peak_Calls/DNaseSeq_Spleen_1/macs2_peak_21444
chr16 11461633 11462058 426 4.66 4.12523 3.02627 2.74341 Peak_Calls/DNaseSeq_Spleen_1/macs2_peak_21445
chr16 11468946 11469117 172 12.46 14.69479 7.52573 12.97818 Peak_Calls/DNaseSeq_Spleen_1/macs2_peak_21446
chr16 11496371 11496685 315 9.89 8.76531 4.88323 7.05595 Peak_Calls/DNaseSeq_Spleen_1/macs2_peak_21447
chr16 11501203 11501414 212 14.07 12.68423 5.50491 11.12066 Peak_Calls/DNaseSeq_Spleen_1/macs2_peak_21448
chr16 11519308 11519542 235 22.47 23.64820 8.51080 21.83449 Peak_Calls/DNaseSeq_Spleen_1/macs2_peak_21449
chr16 11526566 11526872 307 24.86 27.46153 9.37328 25.61034 Peak_Calls/DNaseSeq_Spleen_1/macs2_peak_21450
chr16 11560701 11560838 138 22.73 24.69116 8.61278 22.93745 Peak_Calls/DNaseSeq_Spleen_1/macs2_peak_21451
chr16 11577450 11578142 693 19.86 20.16086 7.57931 18.43440 Peak_Calls/DNaseSeq_Spleen_1/macs2_peak_21452
chr16 11579806 11579912 107 9.72 9.33503 3.98346 8.26285 Peak_Calls/DNaseSeq_Spleen_1/macs2_peak_21453
chr16 11603900 11604001 102 12.25 10.73641 4.86015 9.28006 Peak_Calls/DNaseSeq_Spleen_1/macs2_peak_21454
chr16 11632434 11632507 74 14.79 11.23827 5.70951 9.13450 Peak_Calls/DNaseSeq_Spleen_1/macs2_peak_21455
chr16 11640367 11640484 118 7.44 5.33201 3.13535 3.99682 Peak_Calls/DNaseSeq_Spleen_1/macs2_peak_21456
chr16 11652964 11653338 375 8.37 5.49325 3.43591 3.85403 Peak_Calls/DNaseSeq_Spleen_1/macs2_peak_21457
chr16 11659132 11659820 689 5.83 4.61337 3.21231 3.12745 Peak_Calls/DNaseSeq_Spleen_1/macs2_peak_21458
chr16 11670408 11670744 337 4.32 2.40684 2.10685 1.00504 Peak_Calls/DNaseSeq_Spleen_1/macs2_peak_21459
chr16 11676189 11676362 174 6.76 2.64027 2.00683 1.18399 Peak_Calls/DNaseSeq_Spleen_1/macs2_peak_21460
chr16 11685409 11685515 107 6.91 2.87116 2.05308 1.47393 Peak_Calls/DNaseSeq_Spleen_1/macs2_peak_21461
chr16 11686163 11686406 244 3.92 1.91571 1.42020 1.07840 Peak_Calls/DNaseSeq_Spleen_1/macs2_peak_21462
chr16 11687856 11688604 749 11.90 7.40633 3.27346 5.96367 Peak_Calls/DNaseSeq_Spleen_1/macs2_peak_21463
chr16 11875430 11875651 222 12.78 8.59649 3.49973 7.23389 Peak_Calls/DNaseSeq_Spleen_1/macs2_peak_21464
chr16 11896264 11896926 663 12.43 8.31826 3.41796 6.97280 Peak_Calls/DNaseSeq_Spleen_1/macs2_peak_21465
chr16 11908885 11909688 804 15.69 10.95181 4.17224 9.38437 Peak_Calls/DNaseSeq_Spleen_1/macs2_peak_21466
chr16 11940726 11940821 96 5.03 2.11901 1.63454 1.01451 Peak_Calls/DNaseSeq_Spleen_1/macs2_peak_21467
chr16 13109358 13110278 921 9.36 4.99479 2.65662 3.54715 Peak_Calls/DNaseSeq_Spleen_1/macs2_peak_21468
chr16 13117450 13117723 274 10.96 5.53311 2.57288 4.19023 Peak_Calls/DNaseSeq_Spleen_1/macs2_peak_21469
chr16 13159075 13159737 663 19.94 13.86656 4.30671 12.24048 Peak_Calls/DNaseSeq_Spleen_1/macs2_peak_21470
chr16 13160269 13160521 253 25.37 18.44721 5.35474 16.65180 Peak_Calls/DNaseSeq_Spleen_1/macs2_peak_21471
chr16 13256146 13256772 627 15.33 8.54688 3.34609 6.94417 Peak_Calls/DNaseSeq_Spleen_1/macs2_peak_21472
chr16 13423967 13424322 356 10.71 5.24358 2.49062 3.83710 Peak_Calls/DNaseSeq_Spleen_1/macs2_peak_21473
chr16 13437042 13437757 716 6.59 4.57131 2.95509 3.09220 Peak_Calls/DNaseSeq_Spleen_1/macs2_peak_21474
chr16 13438164 13438237 74 4.01 2.21653 1.91833 0.97674 Peak_Calls/DNaseSeq_Spleen_1/macs2_peak_21475
chr16 13440693 13440768 76 5.17 2.72037 2.31762 1.14308 Peak_Calls/DNaseSeq_Spleen_1/macs2_peak_21476
chr16 13608897 13609004 108 6.45 4.07215 2.80128 2.61694 Peak_Calls/DNaseSeq_Spleen_1/macs2_peak_21477
chr16 13639719 13639804 86 15.24 12.13799 5.97143 10.08476 Peak_Calls/DNaseSeq_Spleen_1/macs2_peak_21478
chr16 13644717 13644867 151 12.33 10.57904 4.94995 9.03798 Peak_Calls/DNaseSeq_Spleen_1/macs2_peak_21479
chr16 13668050 13668404 355 7.85 6.57099 3.60207 5.16388 Peak_Calls/DNaseSeq_Spleen_1/macs2_peak_21480
chr16 13671608 13672227 620 6.50 6.69418 4.00461 5.32860 Peak_Calls/DNaseSeq_Spleen_1/macs2_peak_21481
chr16 13672684 13672903 220 4.60 4.28710 3.06271 2.96379 Peak_Calls/DNaseSeq_Spleen_1/macs2_peak_21482
chr16 13699240 13699349 110 7.49 7.50960 4.54983 6.04223 Peak_Calls/DNaseSeq_Spleen_1/macs2_peak_21483
chr16 13733957 13734105 149 5.33 5.23976 3.41689 4.03126 Peak_Calls/DNaseSeq_Spleen_1/macs2_peak_21484
chr16 13742797 13743150 354 6.17 5.78666 3.88196 4.27872 Peak_Calls/DNaseSeq_Spleen_1/macs2_peak_21485
chr16 13754524 13754935 412 19.00 10.76284 2.99958 9.27007 Peak_Calls/DNaseSeq_Spleen_1/macs2_peak_21486
chr16 13780496 13780941 446 47.33 36.64459 6.60509 34.47245 Peak_Calls/DNaseSeq_Spleen_1/macs2_peak_21487
chr16 13796519 13797263 745 47.68 37.98351 6.66620 35.79731 Peak_Calls/DNaseSeq_Spleen_1/macs2_peak_21488
chr16 13818598 13819653 1056 12.51 7.53743 3.00235 6.09262 Peak_Calls/DNaseSeq_Spleen_1/macs2_peak_21489
chr16 13848486 13848771 286 5.27 4.83659 3.50456 3.30876 Peak_Calls/DNaseSeq_Spleen_1/macs2_peak_21490
chr16 13902958 13903924 967 5.44 5.29963 3.55480 3.86549 Peak_Calls/DNaseSeq_Spleen_1/macs2_peak_21491
chr16 13944992 13945076 85 8.20 3.01034 2.19500 1.36954 Peak_Calls/DNaseSeq_Spleen_1/macs2_peak_21492
chr16 14088341 14088711 371 18.85 14.39904 4.65423 12.82664 Peak_Calls/DNaseSeq_Spleen_1/macs2_peak_21493
chr16 14135248 14135350 103 26.62 21.55518 6.38032 19.69156 Peak_Calls/DNaseSeq_Spleen_1/macs2_peak_21494
chr16 14159306 14160140 835 19.82 15.80632 4.94082 14.15773 Peak_Calls/DNaseSeq_Spleen_1/macs2_peak_21495
chr16 14163206 14163413 208 6.31 4.87785 3.23185 3.39013 Peak_Calls/DNaseSeq_Spleen_1/macs2_peak_21496
chr16 14195645 14195788 144 12.89 11.90343 5.90505 10.16907 Peak_Calls/DNaseSeq_Spleen_1/macs2_peak_21497
chr16 14237552 14237683 132 6.73 6.25758 3.34765 5.20768 Peak_Calls/DNaseSeq_Spleen_1/macs2_peak_21498
chr16 14311602 14311825 224 9.75 8.65433 4.57140 7.17829 Peak_Calls/DNaseSeq_Spleen_1/macs2_peak_21499
chr16 14317139 14317995 857 9.42 6.48530 3.32498 5.04604 Peak_Calls/DNaseSeq_Spleen_1/macs2_peak_21500
chr16 14361448 14362325 878 8.46 6.14212 3.14964 4.81892 Peak_Calls/DNaseSeq_Spleen_1/macs2_peak_21501
chr16 14378932 14379005 74 9.81 8.53722 4.64151 6.98518 Peak_Calls/DNaseSeq_Spleen_1/macs2_peak_21502
chr16 14380157 14380244 88 12.01 11.16897 5.57434 9.53618 Peak_Calls/DNaseSeq_Spleen_1/macs2_peak_21503
chr16 14439300 14439553 254 11.70 11.35552 5.45597 9.86546 Peak_Calls/DNaseSeq_Spleen_1/macs2_peak_21504
chr16 14701578 14701688 111 13.69 13.65470 6.27928 12.04881 Peak_Calls/DNaseSeq_Spleen_1/macs2_peak_21505
chr16 15179734 15179944 211 19.53 18.23349 8.68973 15.81634 Peak_Calls/DNaseSeq_Spleen_1/macs2_peak_21506
chr16 15594271 15594837 567 8.73 5.91309 3.27599 4.46038 Peak_Calls/DNaseSeq_Spleen_1/macs2_peak_21507
chr16 15609061 15609227 167 14.49 10.22155 4.25708 8.64442 Peak_Calls/DNaseSeq_Spleen_1/macs2_peak_21508
chr16 15637277 15638150 874 13.50 9.87038 3.94754 8.37562 Peak_Calls/DNaseSeq_Spleen_1/macs2_peak_21509
chr16 15738859 15739030 172 6.88 2.47949 1.95742 0.98227 Peak_Calls/DNaseSeq_Spleen_1/macs2_peak_21510
chr16 15838688 15838837 150 5.75 3.20319 2.16944 2.00109 Peak_Calls/DNaseSeq_Spleen_1/macs2_peak_21511
chr16 15863027 15863610 584 11.11 8.37308 4.17625 6.77863 Peak_Calls/DNaseSeq_Spleen_1/macs2_peak_21512
chr16 15886660 15887462 803 8.40 2.41730 1.78709 0.96469 Peak_Calls/DNaseSeq_Spleen_1/macs2_peak_21513
chr16 15986432 15986556 125 5.84 1.82406 1.33736 0.83629 Peak_Calls/DNaseSeq_Spleen_1/macs2_peak_21514
chr16 16100073 16100195 123 11.60 3.99124 2.15527 2.47418 Peak_Calls/DNaseSeq_Spleen_1/macs2_peak_21515
chr16 16104477 16104606 130 10.10 4.32831 1.99475 3.15854 Peak_Calls/DNaseSeq_Spleen_1/macs2_peak_21516
chr16 16146613 16147214 602 34.46 25.70232 5.78195 23.73945 Peak_Calls/DNaseSeq_Spleen_1/macs2_peak_21517
chr16 16150905 16151037 133 29.70 22.76448 5.07765 21.14256 Peak_Calls/DNaseSeq_Spleen_1/macs2_peak_21518
chr16 16302422 16303284 863 23.58 15.16961 4.09563 13.51303 Peak_Calls/DNaseSeq_Spleen_1/macs2_peak_21519
chr16 16358531 16359257 727 30.36 23.22976 5.36230 21.42480 Peak_Calls/DNaseSeq_Spleen_1/macs2_peak_21520
chr16 16571572 16571657 86 7.47 7.34172 4.73876 5.64147 Peak_Calls/DNaseSeq_Spleen_1/macs2_peak_21521
chr16 16584903 16584991 89 13.73 15.04385 8.23702 12.87686 Peak_Calls/DNaseSeq_Spleen_1/macs2_peak_21522
chr16 16829211 16829667 457 4.12 3.40202 2.65991 2.04464 Peak_Calls/DNaseSeq_Spleen_1/macs2_peak_21523
chr16 16855005 16855206 202 7.03 6.36664 3.81738 4.98706 Peak_Calls/DNaseSeq_Spleen_1/macs2_peak_21524
chr16 16866158 16866290 133 9.66 8.71675 5.02976 7.01340 Peak_Calls/DNaseSeq_Spleen_1/macs2_peak_21525
chr16 16870682 16871067 386 7.93 4.96513 2.94858 3.52823 Peak_Calls/DNaseSeq_Spleen_1/macs2_peak_21526
chr16 16896187 16896862 676 9.84 6.66013 3.23978 5.22458 Peak_Calls/DNaseSeq_Spleen_1/macs2_peak_21527
chr16 16912083 16912254 172 17.04 14.02028 5.34459 12.39221 Peak_Calls/DNaseSeq_Spleen_1/macs2_peak_21528
chr16 16983203 16984209 1007 6.54 4.75628 3.02648 3.32133 Peak_Calls/DNaseSeq_Spleen_1/macs2_peak_21529
chr16 16994919 16995041 123 8.43 8.10048 5.27364 6.12048 Peak_Calls/DNaseSeq_Spleen_1/macs2_peak_21530
chr16 17012779 17013151 373 4.56 3.88464 2.83279 2.56986 Peak_Calls/DNaseSeq_Spleen_1/macs2_peak_21531
chr16 17015718 17016134 417 4.62 3.82819 2.79997 2.55952 Peak_Calls/DNaseSeq_Spleen_1/macs2_peak_21532
chr16 17069629 17070481 853 5.04 3.78271 2.74013 2.44467 Peak_Calls/DNaseSeq_Spleen_1/macs2_peak_21533
chr16 17111104 17111556 453 8.39 5.27205 2.97640 3.84812 Peak_Calls/DNaseSeq_Spleen_1/macs2_peak_21534
chr16 17124988 17125416 429 5.19 2.15439 1.75790 0.90541 Peak_Calls/DNaseSeq_Spleen_1/macs2_peak_21535
chr16 17127515 17127634 120 13.21 8.87770 3.58488 7.42841 Peak_Calls/DNaseSeq_Spleen_1/macs2_peak_21536
chr16 17132162 17132745 584 21.06 16.96192 5.45319 15.20485 Peak_Calls/DNaseSeq_Spleen_1/macs2_peak_21537
chr16 17146743 17147274 532 14.90 6.62250 2.27362 5.34037 Peak_Calls/DNaseSeq_Spleen_1/macs2_peak_21538
chr16 17147669 17147803 135 25.69 14.68019 3.62556 13.10653 Peak_Calls/DNaseSeq_Spleen_1/macs2_peak_21539
chr16 17181591 17181751 161 25.17 13.65615 3.54603 12.02950 Peak_Calls/DNaseSeq_Spleen_1/macs2_peak_21540
chr16 17201178 17201685 508 12.56 4.27660 1.95297 2.94894 Peak_Calls/DNaseSeq_Spleen_1/macs2_peak_21541
chr16 17205213 17205344 132 17.56 7.22381 2.56725 5.70728 Peak_Calls/DNaseSeq_Spleen_1/macs2_peak_21542
chr16 17209202 17209416 215 29.91 16.09899 4.10343 14.20652 Peak_Calls/DNaseSeq_Spleen_1/macs2_peak_21543
chr16 17210109 17210458 350 30.69 20.16687 4.26878 18.54634 Peak_Calls/DNaseSeq_Spleen_1/macs2_peak_21544
chr16 17222444 17222554 111 41.20 25.79679 5.51841 23.63615 Peak_Calls/DNaseSeq_Spleen_1/macs2_peak_21545
chr16 17233227 17233768 542 19.07 9.18270 2.78111 7.72890 Peak_Calls/DNaseSeq_Spleen_1/macs2_peak_21546
chr16 17271394 17271467 74 16.91 6.74843 2.48824 5.24639 Peak_Calls/DNaseSeq_Spleen_1/macs2_peak_21547
chr16 17276234 17276630 397 13.58 4.36875 2.04980 2.89259 Peak_Calls/DNaseSeq_Spleen_1/macs2_peak_21548
chr16 17276979 17277201 223 13.39 4.48825 2.03963 3.05575 Peak_Calls/DNaseSeq_Spleen_1/macs2_peak_21549
chr16 17278107 17278185 79 18.68 7.95867 2.71622 6.40781 Peak_Calls/DNaseSeq_Spleen_1/macs2_peak_21550
chr16 17293067 17293383 317 20.81 9.86947 2.99193 8.31086 Peak_Calls/DNaseSeq_Spleen_1/macs2_peak_21551
chr16 17403100 17403232 133 19.86 10.12584 2.90234 8.71347 Peak_Calls/DNaseSeq_Spleen_1/macs2_peak_21552
chr16 17405862 17406884 1023 8.69 6.44351 3.33783 5.03458 Peak_Calls/DNaseSeq_Spleen_1/macs2_peak_21553
chr16 17409205 17409434 230 16.38 14.60011 5.90367 12.82529 Peak_Calls/DNaseSeq_Spleen_1/macs2_peak_21554
chr16 17432749 17432975 227 5.14 2.86412 2.16628 1.58597 Peak_Calls/DNaseSeq_Spleen_1/macs2_peak_21555
chr16 17451719 17452516 798 8.94 6.50847 3.36667 5.12421 Peak_Calls/DNaseSeq_Spleen_1/macs2_peak_21556
chr16 17460446 17460639 194 13.72 11.34243 4.86142 9.82237 Peak_Calls/DNaseSeq_Spleen_1/macs2_peak_21557
chr16 17461825 17461949 125 9.69 7.41992 3.58130 6.12918 Peak_Calls/DNaseSeq_Spleen_1/macs2_peak_21558
chr16 17474370 17474465 96 13.05 9.01562 4.59899 7.13516 Peak_Calls/DNaseSeq_Spleen_1/macs2_peak_21559
chr16 17508300 17509276 977 6.66 4.06553 2.58243 2.72141 Peak_Calls/DNaseSeq_Spleen_1/macs2_peak_21560
chr16 17530713 17531445 733 8.34 6.95809 3.82551 5.51203 Peak_Calls/DNaseSeq_Spleen_1/macs2_peak_21561
chr16 17554014 17554411 398 6.63 5.70147 3.56090 4.24136 Peak_Calls/DNaseSeq_Spleen_1/macs2_peak_21562
chr16 17558202 17558323 122 4.04 3.03348 2.40889 1.78013 Peak_Calls/DNaseSeq_Spleen_1/macs2_peak_21563
chr16 17618428 17618539 112 6.71 6.06365 3.64066 4.76254 Peak_Calls/DNaseSeq_Spleen_1/macs2_peak_21564
chr16 17619250 17619675 426 7.99 7.96755 4.22907 6.61250 Peak_Calls/DNaseSeq_Spleen_1/macs2_peak_21565
chr16 17646367 17646616 250 3.06 2.48471 2.26300 1.10030 Peak_Calls/DNaseSeq_Spleen_1/macs2_peak_21566
chr16 17722497 17723256 760 3.59 2.56255 2.21882 1.24780 Peak_Calls/DNaseSeq_Spleen_1/macs2_peak_21567
chr16 17727361 17727609 249 9.33 4.16272 2.33797 2.67508 Peak_Calls/DNaseSeq_Spleen_1/macs2_peak_21568
chr16 17744789 17744988 200 8.39 2.65790 1.75964 1.32694 Peak_Calls/DNaseSeq_Spleen_1/macs2_peak_21569
chr16 17759490 17759822 333 16.89 9.05123 3.14291 7.44457 Peak_Calls/DNaseSeq_Spleen_1/macs2_peak_21570
chr16 17777070 17777143 74 38.58 27.89903 6.69606 25.68587 Peak_Calls/DNaseSeq_Spleen_1/macs2_peak_21571
chr16 17807487 17807920 434 37.58 29.58071 6.55892 27.57539 Peak_Calls/DNaseSeq_Spleen_1/macs2_peak_21572
chr16 17812370 17812471 102 29.58 22.26787 5.24389 20.57778 Peak_Calls/DNaseSeq_Spleen_1/macs2_peak_21573
chr16 17815457 17815941 485 20.15 11.59072 3.65139 9.91440 Peak_Calls/DNaseSeq_Spleen_1/macs2_peak_21574
chr16 17849228 17849323 96 11.94 4.63153 2.30449 3.14729 Peak_Calls/DNaseSeq_Spleen_1/macs2_peak_21575
chr16 17891527 17892124 598 11.08 4.58377 2.20210 3.22764 Peak_Calls/DNaseSeq_Spleen_1/macs2_peak_21576
chr16 17911230 17911692 463 10.66 4.75153 2.31946 3.37794 Peak_Calls/DNaseSeq_Spleen_1/macs2_peak_21577
chr16 17921731 17922324 594 9.05 4.78362 2.48735 3.40833 Peak_Calls/DNaseSeq_Spleen_1/macs2_peak_21578
chr16 17928262 17929011 750 20.20 16.30536 5.07361 14.71760 Peak_Calls/DNaseSeq_Spleen_1/macs2_peak_21579
chr16 17938999 17939245 247 6.15 3.85047 2.74206 2.38053 Peak_Calls/DNaseSeq_Spleen_1/macs2_peak_21580
chr16 17986929 17987079 151 7.63 6.97276 4.43495 5.33556 Peak_Calls/DNaseSeq_Spleen_1/macs2_peak_21581
chr16 18036589 18037044 456 6.40 5.73022 3.77873 4.23474 Peak_Calls/DNaseSeq_Spleen_1/macs2_peak_21582
chr16 18047855 18048472 618 8.05 6.71517 3.84469 5.28564 Peak_Calls/DNaseSeq_Spleen_1/macs2_peak_21583
chr16 18059407 18059541 135 15.42 13.43972 6.89733 11.24160 Peak_Calls/DNaseSeq_Spleen_1/macs2_peak_21584
chr16 18066302 18066608 307 5.72 4.06518 2.77003 2.71645 Peak_Calls/DNaseSeq_Spleen_1/macs2_peak_21585
chr16 18073780 18073987 208 9.23 6.58336 3.59789 5.09844 Peak_Calls/DNaseSeq_Spleen_1/macs2_peak_21586
chr16 18074841 18075531 691 15.74 13.74185 5.79989 12.04329 Peak_Calls/DNaseSeq_Spleen_1/macs2_peak_21587
chr16 18089026 18089380 355 12.44 9.71105 4.63856 7.98155 Peak_Calls/DNaseSeq_Spleen_1/macs2_peak_21588
chr16 18172744 18172907 164 8.27 7.15360 3.28841 6.11668 Peak_Calls/DNaseSeq_Spleen_1/macs2_peak_21589
chr16 18210958 18211182 225 14.63 10.56151 5.33638 8.49427 Peak_Calls/DNaseSeq_Spleen_1/macs2_peak_21590
chr16 18211886 18212196 311 9.13 6.33482 3.52315 4.82886 Peak_Calls/DNaseSeq_Spleen_1/macs2_peak_21591
chr16 18235264 18235887 624 6.97 4.19418 2.78801 2.72493 Peak_Calls/DNaseSeq_Spleen_1/macs2_peak_21592
chr16 18248613 18249865 1253 22.90 18.18922 4.96869 16.43538 Peak_Calls/DNaseSeq_Spleen_1/macs2_peak_21593
chr16 18268420 18268495 76 52.42 47.55780 9.90237 44.92163 Peak_Calls/DNaseSeq_Spleen_1/macs2_peak_21594
chr16 18289028 18289655 628 21.15 15.86263 4.29235 14.27823 Peak_Calls/DNaseSeq_Spleen_1/macs2_peak_21595
chr16 18343944 18344227 284 12.72 9.09544 4.09313 7.50886 Peak_Calls/DNaseSeq_Spleen_1/macs2_peak_21596
chr16 18345421 18345573 153 5.76 1.95555 1.52815 0.80923 Peak_Calls/DNaseSeq_Spleen_1/macs2_peak_21597
chr16 18348107 18348288 182 14.70 8.19667 3.20577 6.69946 Peak_Calls/DNaseSeq_Spleen_1/macs2_peak_21598
chr16 18377392 18377465 74 18.15 12.36377 3.89851 10.93305 Peak_Calls/DNaseSeq_Spleen_1/macs2_peak_21599
chr16 18387839 18387919 81 36.11 27.32964 7.26377 25.05914 Peak_Calls/DNaseSeq_Spleen_1/macs2_peak_21600
chr16 18392381 18392703 323 35.64 30.27344 7.21970 28.26484 Peak_Calls/DNaseSeq_Spleen_1/macs2_peak_21601
chr16 18393283 18393570 288 49.92 46.24422 9.93048 43.67461 Peak_Calls/DNaseSeq_Spleen_1/macs2_peak_21602
chr16 18406466 18406569 104 49.32 45.80211 9.82572 43.26182 Peak_Calls/DNaseSeq_Spleen_1/macs2_peak_21603
chr16 18413224 18413380 157 35.62 33.49037 7.25543 31.57905 Peak_Calls/DNaseSeq_Spleen_1/macs2_peak_21604
chr16 18416690 18416841 152 38.30 36.39465 7.76323 34.35252 Peak_Calls/DNaseSeq_Spleen_1/macs2_peak_21605
chr16 18426210 18426869 660 35.88 32.13494 7.29566 30.17342 Peak_Calls/DNaseSeq_Spleen_1/macs2_peak_21606
chr16 18443530 18443878 349 28.85 20.54081 5.90884 18.50788 Peak_Calls/DNaseSeq_Spleen_1/macs2_peak_21607
chr16 18460178 18460405 228 12.81 6.96546 2.87075 5.59304 Peak_Calls/DNaseSeq_Spleen_1/macs2_peak_21608
chr16 18498427 18499118 692 9.90 5.50451 2.86151 4.07200 Peak_Calls/DNaseSeq_Spleen_1/macs2_peak_21609
chr16 18590504 18590790 287 4.34 3.50863 2.20919 2.62997 Peak_Calls/DNaseSeq_Spleen_1/macs2_peak_21610
chr16 18617630 18618127 498 6.34 4.50892 3.04731 3.04987 Peak_Calls/DNaseSeq_Spleen_1/macs2_peak_21611
chr16 18626706 18627043 338 4.37 3.83809 2.72338 2.63716 Peak_Calls/DNaseSeq_Spleen_1/macs2_peak_21612
chr16 18678518 18678603 86 6.48 6.85579 3.97130 5.69398 Peak_Calls/DNaseSeq_Spleen_1/macs2_peak_21613
chr16 18687046 18687281 236 4.28 3.64819 2.84487 2.20611 Peak_Calls/DNaseSeq_Spleen_1/macs2_peak_21614
chr16 18687616 18687735 120 4.10 3.15161 2.64814 1.64745 Peak_Calls/DNaseSeq_Spleen_1/macs2_peak_21615
chr16 18733300 18733462 163 3.72 2.96034 2.34306 1.80228 Peak_Calls/DNaseSeq_Spleen_1/macs2_peak_21616
chr16 18811686 18812607 922 25.95 21.38819 5.29147 19.67642 Peak_Calls/DNaseSeq_Spleen_1/macs2_peak_21617
chr16 18836418 18837099 682 28.69 23.50149 5.65905 21.75641 Peak_Calls/DNaseSeq_Spleen_1/macs2_peak_21618
chr16 18858564 18859017 454 8.62 4.47737 2.44976 3.20313 Peak_Calls/DNaseSeq_Spleen_1/macs2_peak_21619
chr16 18876414 18877350 937 10.86 9.53998 4.66655 8.07897 Peak_Calls/DNaseSeq_Spleen_1/macs2_peak_21620
chr16 18877733 18878090 358 11.29 5.10023 2.54316 3.61274 Peak_Calls/DNaseSeq_Spleen_1/macs2_peak_21621
chr16 18963739 18963900 162 5.07 1.64249 1.38452 0.58119 Peak_Calls/DNaseSeq_Spleen_1/macs2_peak_21622
chr16 19002769 19003431 663 22.77 16.57531 4.76129 14.91163 Peak_Calls/DNaseSeq_Spleen_1/macs2_peak_21623
chr16 19007392 19008122 731 12.96 7.11130 2.87734 5.67172 Peak_Calls/DNaseSeq_Spleen_1/macs2_peak_21624
chr16 19010880 19011021 142 8.36 3.20459 2.15786 1.67684 Peak_Calls/DNaseSeq_Spleen_1/macs2_peak_21625
chr16 19027131 19027528 398 6.29 3.04706 2.14771 1.69728 Peak_Calls/DNaseSeq_Spleen_1/macs2_peak_21626
chr16 19052876 19053498 623 16.39 14.11674 4.96445 12.50805 Peak_Calls/DNaseSeq_Spleen_1/macs2_peak_21627
chr16 19059712 19060172 461 33.61 36.19559 9.79827 34.05988 Peak_Calls/DNaseSeq_Spleen_1/macs2_peak_21628
chr16 19064636 19064888 253 12.33 8.81337 3.87168 7.29950 Peak_Calls/DNaseSeq_Spleen_1/macs2_peak_21629
chr16 19067135 19067354 220 6.63 2.83788 2.03874 1.50066 Peak_Calls/DNaseSeq_Spleen_1/macs2_peak_21630
chr16 19084940 19085205 266 8.76 3.12931 1.99443 1.70610 Peak_Calls/DNaseSeq_Spleen_1/macs2_peak_21631
chr16 19085555 19085834 280 6.39 2.39058 1.60990 1.29582 Peak_Calls/DNaseSeq_Spleen_1/macs2_peak_21632
chr16 19088055 19088335 281 7.99 3.25730 1.89454 2.05704 Peak_Calls/DNaseSeq_Spleen_1/macs2_peak_21633
chr16 19146382 19147071 690 30.21 25.27735 6.03442 23.49098 Peak_Calls/DNaseSeq_Spleen_1/macs2_peak_21634
chr16 19152317 19153516 1200 18.83 15.15345 4.51325 13.53462 Peak_Calls/DNaseSeq_Spleen_1/macs2_peak_21635
chr16 19179036 19180071 1036 8.66 8.60137 4.39336 7.15992 Peak_Calls/DNaseSeq_Spleen_1/macs2_peak_21636
chr16 19185886 19186043 158 6.49 5.97662 4.18683 4.23412 Peak_Calls/DNaseSeq_Spleen_1/macs2_peak_21637
chr16 19200057 19200686 630 6.13 5.87421 3.98911 4.33559 Peak_Calls/DNaseSeq_Spleen_1/macs2_peak_21638
chr16 19218486 19218642 157 4.60 2.60748 2.01533 1.39489 Peak_Calls/DNaseSeq_Spleen_1/macs2_peak_21639
chr16 19236280 19236365 86 4.44 2.50187 1.79056 1.51767 Peak_Calls/DNaseSeq_Spleen_1/macs2_peak_21640
chr16 19236913 19237102 190 12.28 8.06264 4.04518 6.33027 Peak_Calls/DNaseSeq_Spleen_1/macs2_peak_21641
chr16 19241865 19242035 171 15.50 12.54818 5.01888 10.97383 Peak_Calls/DNaseSeq_Spleen_1/macs2_peak_21642
chr16 19245903 19246269 367 27.21 26.96555 8.49689 25.03090 Peak_Calls/DNaseSeq_Spleen_1/macs2_peak_21643
chr16 19263147 19263710 564 16.05 14.69321 5.21803 13.23554 Peak_Calls/DNaseSeq_Spleen_1/macs2_peak_21644
chr16 19666556 19666640 85 2.06 1.30235 1.31387 0.49307 Peak_Calls/DNaseSeq_Spleen_1/macs2_peak_21645
chr16 19724415 19724488 74 3.27 1.93228 1.75696 0.81838 Peak_Calls/DNaseSeq_Spleen_1/macs2_peak_21646
chr16 19733047 19733466 420 5.76 4.20816 2.69981 2.96667 Peak_Calls/DNaseSeq_Spleen_1/macs2_peak_21647
chr16 19742585 19742669 85 12.68 9.66758 5.28456 7.63836 Peak_Calls/DNaseSeq_Spleen_1/macs2_peak_21648
chr16 19760235 19760331 97 6.99 5.09086 3.14218 3.72275 Peak_Calls/DNaseSeq_Spleen_1/macs2_peak_21649
chr16 19761541 19762152 612 5.69 4.08611 2.83528 2.70096 Peak_Calls/DNaseSeq_Spleen_1/macs2_peak_21650
chr16 19768147 19768593 447 10.52 9.53954 5.16688 7.83056 Peak_Calls/DNaseSeq_Spleen_1/macs2_peak_21651
chr16 19790167 19790327 161 11.06 10.50230 5.58709 8.82552 Peak_Calls/DNaseSeq_Spleen_1/macs2_peak_21652
chr16 19848573 19848805 233 5.27 4.02084 2.93562 2.57821 Peak_Calls/DNaseSeq_Spleen_1/macs2_peak_21653
chr16 19884402 19884475 74 2.28 1.56663 1.57952 0.55147 Peak_Calls/DNaseSeq_Spleen_1/macs2_peak_21654
chr16 19907334 19907480 147 3.49 2.70543 2.29923 1.42043 Peak_Calls/DNaseSeq_Spleen_1/macs2_peak_21655
chr16 19908537 19908614 78 6.71 5.59522 3.97716 3.80317 Peak_Calls/DNaseSeq_Spleen_1/macs2_peak_21656
chr16 19960875 19960979 105 4.46 3.21448 2.81763 1.43079 Peak_Calls/DNaseSeq_Spleen_1/macs2_peak_21657
chr16 19972826 19973088 263 5.14 4.45480 3.15796 3.04116 Peak_Calls/DNaseSeq_Spleen_1/macs2_peak_21658
chr16 19981283 19981361 79 5.47 3.67423 2.75070 2.18568 Peak_Calls/DNaseSeq_Spleen_1/macs2_peak_21659
chr16 19983010 19983415 406 7.84 6.51103 3.74441 5.12490 Peak_Calls/DNaseSeq_Spleen_1/macs2_peak_21660
chr16 19985105 19985276 172 12.83 11.22786 5.77207 9.38713 Peak_Calls/DNaseSeq_Spleen_1/macs2_peak_21661
chr16 20000417 20000749 333 9.70 8.09194 4.44725 6.52153 Peak_Calls/DNaseSeq_Spleen_1/macs2_peak_21662
chr16 20014304 20014430 127 7.41 5.08189 3.44028 3.39534 Peak_Calls/DNaseSeq_Spleen_1/macs2_peak_21663
chr16 20023050 20023336 287 4.18 2.27366 2.07507 0.84047 Peak_Calls/DNaseSeq_Spleen_1/macs2_peak_21664
chr16 20076855 20077068 214 6.53 4.61104 3.10745 3.11667 Peak_Calls/DNaseSeq_Spleen_1/macs2_peak_21665
chr16 20085432 20085964 533 13.45 12.98011 5.98031 11.34522 Peak_Calls/DNaseSeq_Spleen_1/macs2_peak_21666
chr16 20097453 20098539 1087 8.84 7.09153 3.92019 5.57119 Peak_Calls/DNaseSeq_Spleen_1/macs2_peak_21667
chr16 20140754 20141387 634 4.84 4.36549 3.12077 2.95163 Peak_Calls/DNaseSeq_Spleen_1/macs2_peak_21668
chr16 20185570 20185678 109 3.97 3.28475 2.75529 1.74416 Peak_Calls/DNaseSeq_Spleen_1/macs2_peak_21669
chr16 20195757 20195876 120 2.97 2.50715 2.22277 1.22356 Peak_Calls/DNaseSeq_Spleen_1/macs2_peak_21670
chr16 20213828 20213920 93 1.77 1.50706 1.55129 0.53077 Peak_Calls/DNaseSeq_Spleen_1/macs2_peak_21671
chr16 20301970 20302754 785 4.04 2.96571 2.29651 1.74784 Peak_Calls/DNaseSeq_Spleen_1/macs2_peak_21672
chr16 20425873 20426600 728 4.28 3.37261 2.53547 2.11428 Peak_Calls/DNaseSeq_Spleen_1/macs2_peak_21673
chr16 20480375 20480486 112 6.54 6.07748 4.02432 4.53550 Peak_Calls/DNaseSeq_Spleen_1/macs2_peak_21674
chr16 20496821 20497095 275 2.93 1.98607 1.82709 0.86831 Peak_Calls/DNaseSeq_Spleen_1/macs2_peak_21675
chr16 20498738 20499038 301 5.29 3.88621 2.67967 2.63362 Peak_Calls/DNaseSeq_Spleen_1/macs2_peak_21676
chr16 20516682 20517136 455 3.91 2.98279 2.45204 1.64536 Peak_Calls/DNaseSeq_Spleen_1/macs2_peak_21677
chr16 20535256 20535811 556 5.97 5.47276 3.53857 4.10728 Peak_Calls/DNaseSeq_Spleen_1/macs2_peak_21678
chr16 20548245 20548925 681 10.48 8.09578 3.68708 6.63706 Peak_Calls/DNaseSeq_Spleen_1/macs2_peak_21679
chr16 20610709 20611037 329 17.74 14.13752 5.84006 12.26479 Peak_Calls/DNaseSeq_Spleen_1/macs2_peak_21680
chr16 20611467 20611871 405 12.43 9.02760 4.21895 7.43789 Peak_Calls/DNaseSeq_Spleen_1/macs2_peak_21681
chr16 20642437 20642510 74 9.36 5.14975 3.24674 3.35925 Peak_Calls/DNaseSeq_Spleen_1/macs2_peak_21682
chr16 20651407 20651929 523 6.79 4.15001 2.65362 2.77750 Peak_Calls/DNaseSeq_Spleen_1/macs2_peak_21683
chr16 20671997 20672105 109 8.04 3.70510 2.02887 2.52605 Peak_Calls/DNaseSeq_Spleen_1/macs2_peak_21684
chr16 20672537 20673103 567 18.19 12.63282 3.99760 11.03300 Peak_Calls/DNaseSeq_Spleen_1/macs2_peak_21685
chr16 20693240 20693622 383 44.07 40.00021 9.12315 37.64328 Peak_Calls/DNaseSeq_Spleen_1/macs2_peak_21686
chr16 20702661 20702805 145 49.45 48.18467 10.20488 45.56973 Peak_Calls/DNaseSeq_Spleen_1/macs2_peak_21687
chr16 20717333 20718161 829 30.69 27.03603 6.49255 25.11523 Peak_Calls/DNaseSeq_Spleen_1/macs2_peak_21688
chr16 20761938 20762031 94 8.82 3.80322 2.14271 2.49212 Peak_Calls/DNaseSeq_Spleen_1/macs2_peak_21689
chr16 20765381 20765470 90 10.46 4.06938 2.41077 2.44394 Peak_Calls/DNaseSeq_Spleen_1/macs2_peak_21690
chr16 20804565 20805101 537 4.96 2.67880 2.01605 1.53663 Peak_Calls/DNaseSeq_Spleen_1/macs2_peak_21691
chr16 20827694 20827903 210 9.41 10.51103 5.82164 8.97440 Peak_Calls/DNaseSeq_Spleen_1/macs2_peak_21692
chr16 20830238 20830409 172 4.77 4.55796 3.22833 3.18442 Peak_Calls/DNaseSeq_Spleen_1/macs2_peak_21693
chr16 20959092 20959345 254 4.86 2.55767 1.91181 1.41431 Peak_Calls/DNaseSeq_Spleen_1/macs2_peak_21694
chr16 21192815 21192931 117 11.16 7.40473 3.76705 5.80459 Peak_Calls/DNaseSeq_Spleen_1/macs2_peak_21695
chr16 21204488 21204832 345 7.87 5.22540 2.81766 3.97773 Peak_Calls/DNaseSeq_Spleen_1/macs2_peak_21696
chr16 21332947 21333754 808 10.44 7.26634 3.59001 5.79291 Peak_Calls/DNaseSeq_Spleen_1/macs2_peak_21697
chr16 21382307 21382521 215 15.71 12.65469 5.20748 11.00317 Peak_Calls/DNaseSeq_Spleen_1/macs2_peak_21698
chr16 21392914 21393057 144 6.48 4.26149 2.43482 3.12945 Peak_Calls/DNaseSeq_Spleen_1/macs2_peak_21699
chr16 21412705 21413021 317 6.30 3.62772 2.49880 2.18904 Peak_Calls/DNaseSeq_Spleen_1/macs2_peak_21700
chr16 21422909 21423870 962 15.19 12.65237 5.01616 11.06665 Peak_Calls/DNaseSeq_Spleen_1/macs2_peak_21701
chr16 21473648 21473754 107 5.17 2.41848 1.97810 1.07489 Peak_Calls/DNaseSeq_Spleen_1/macs2_peak_21702
chr16 21488599 21488718 120 3.81 2.04685 1.68997 1.00008 Peak_Calls/DNaseSeq_Spleen_1/macs2_peak_21703
chr16 21590790 21591216 427 6.36 5.91291 3.86309 4.33937 Peak_Calls/DNaseSeq_Spleen_1/macs2_peak_21704
chr16 21625930 21626185 256 6.99 6.82265 4.10075 5.41520 Peak_Calls/DNaseSeq_Spleen_1/macs2_peak_21705
chr16 21630795 21630975 181 4.52 1.98891 1.58187 0.93997 Peak_Calls/DNaseSeq_Spleen_1/macs2_peak_21706
chr16 21632083 21632243 161 6.00 2.44812 1.90729 1.09494 Peak_Calls/DNaseSeq_Spleen_1/macs2_peak_21707
chr16 21641963 21642458 496 10.48 6.34923 3.04354 4.89206 Peak_Calls/DNaseSeq_Spleen_1/macs2_peak_21708
chr16 21689421 21689602 182 21.34 17.16900 5.77247 15.43337 Peak_Calls/DNaseSeq_Spleen_1/macs2_peak_21709
chr16 21694092 21694327 236 23.41 20.46678 6.30567 18.77594 Peak_Calls/DNaseSeq_Spleen_1/macs2_peak_21710
chr16 21728014 21728271 258 28.86 26.30387 7.66169 24.36120 Peak_Calls/DNaseSeq_Spleen_1/macs2_peak_21711
chr16 21769898 21769971 74 17.26 13.12635 4.76312 11.56097 Peak_Calls/DNaseSeq_Spleen_1/macs2_peak_21712
chr16 21787581 21787922 342 15.12 10.04232 4.18933 8.38070 Peak_Calls/DNaseSeq_Spleen_1/macs2_peak_21713
chr16 21792032 21792198 167 15.36 10.40698 4.25313 8.76859 Peak_Calls/DNaseSeq_Spleen_1/macs2_peak_21714
chr16 21794074 21794611 538 6.00 3.13009 2.16442 1.83958 Peak_Calls/DNaseSeq_Spleen_1/macs2_peak_21715
chr16 21814956 21815287 332 3.25 2.67330 2.35427 1.31558 Peak_Calls/DNaseSeq_Spleen_1/macs2_peak_21716
chr16 21835741 21836005 265 9.87 3.91813 2.06101 2.56074 Peak_Calls/DNaseSeq_Spleen_1/macs2_peak_21717
chr16 21836699 21836998 300 28.13 15.53399 4.20128 13.64450 Peak_Calls/DNaseSeq_Spleen_1/macs2_peak_21718
chr16 21845924 21846368 445 29.89 20.19852 4.50663 18.55026 Peak_Calls/DNaseSeq_Spleen_1/macs2_peak_21719
chr16 21913445 21913812 368 36.15 26.13551 5.36703 24.30494 Peak_Calls/DNaseSeq_Spleen_1/macs2_peak_21720
chr16 21947044 21947786 743 21.22 12.15047 3.30335 10.65658 Peak_Calls/DNaseSeq_Spleen_1/macs2_peak_21721
chr16 21995464 21995550 87 6.19 1.74796 1.26652 0.78631 Peak_Calls/DNaseSeq_Spleen_1/macs2_peak_21722
chr16 22009110 22009984 875 15.42 6.34533 2.45310 4.85834 Peak_Calls/DNaseSeq_Spleen_1/macs2_peak_21723
chr16 22022355 22022436 82 19.57 10.75739 3.06359 9.36844 Peak_Calls/DNaseSeq_Spleen_1/macs2_peak_21724
chr16 22059043 22059255 213 24.06 13.53304 3.64673 11.92606 Peak_Calls/DNaseSeq_Spleen_1/macs2_peak_21725
chr16 22061801 22062101 301 28.94 18.67514 4.32084 17.00856 Peak_Calls/DNaseSeq_Spleen_1/macs2_peak_21726
chr16 22062508 22062592 85 31.38 21.82833 4.66492 20.17177 Peak_Calls/DNaseSeq_Spleen_1/macs2_peak_21727
chr16 22075246 22075551 306 31.07 21.41883 4.61916 19.76337 Peak_Calls/DNaseSeq_Spleen_1/macs2_peak_21728
chr16 22118978 22119849 872 13.79 5.78718 2.24438 4.41147 Peak_Calls/DNaseSeq_Spleen_1/macs2_peak_21729
chr16 22252536 22252654 119 18.99 8.27147 2.94048 6.61176 Peak_Calls/DNaseSeq_Spleen_1/macs2_peak_21730
chr16 22256966 22257070 105 17.96 7.99784 2.81783 6.43884 Peak_Calls/DNaseSeq_Spleen_1/macs2_peak_21731
chr16 22264843 22266350 1508 13.03 11.60176 4.79182 10.05092 Peak_Calls/DNaseSeq_Spleen_1/macs2_peak_21732
chr16 22282765 22282838 74 25.76 25.14699 9.01329 23.04914 Peak_Calls/DNaseSeq_Spleen_1/macs2_peak_21733
chr16 22302818 22302922 105 16.87 15.95275 6.08317 14.40979 Peak_Calls/DNaseSeq_Spleen_1/macs2_peak_21734
chr16 22310885 22311177 293 17.77 17.38228 6.37717 15.85082 Peak_Calls/DNaseSeq_Spleen_1/macs2_peak_21735
chr16 22398968 22399300 333 10.00 7.81786 3.85953 6.24612 Peak_Calls/DNaseSeq_Spleen_1/macs2_peak_21736
chr16 22412007 22412186 180 4.61 2.99917 2.22123 1.82577 Peak_Calls/DNaseSeq_Spleen_1/macs2_peak_21737
chr16 22431992 22432104 113 7.48 5.49739 3.29391 4.10712 Peak_Calls/DNaseSeq_Spleen_1/macs2_peak_21738
chr16 22436260 22436347 88 14.89 12.43128 6.06320 10.46127 Peak_Calls/DNaseSeq_Spleen_1/macs2_peak_21739
chr16 22439660 22440147 488 17.75 18.44031 7.19188 16.67745 Peak_Calls/DNaseSeq_Spleen_1/macs2_peak_21740
chr16 22444983 22445169 187 12.50 11.96207 5.69772 10.35336 Peak_Calls/DNaseSeq_Spleen_1/macs2_peak_21741
chr16 22466517 22466913 397 15.09 14.53849 6.76927 12.70971 Peak_Calls/DNaseSeq_Spleen_1/macs2_peak_21742
chr16 22493498 22493759 262 7.45 5.55414 3.58263 3.96243 Peak_Calls/DNaseSeq_Spleen_1/macs2_peak_21743
chr16 22498219 22498389 171 5.56 3.91268 2.79000 2.49694 Peak_Calls/DNaseSeq_Spleen_1/macs2_peak_21744
chr16 22517801 22518029 229 9.86 3.06674 1.70477 1.81829 Peak_Calls/DNaseSeq_Spleen_1/macs2_peak_21745
chr16 22526479 22526805 327 21.49 9.76875 3.22418 8.01553 Peak_Calls/DNaseSeq_Spleen_1/macs2_peak_21746
chr16 22545158 22545516 359 31.70 21.50004 4.66441 19.77169 Peak_Calls/DNaseSeq_Spleen_1/macs2_peak_21747
chr16 22548219 22548661 443 39.56 30.72269 5.74608 28.85048 Peak_Calls/DNaseSeq_Spleen_1/macs2_peak_21748
chr16 22555122 22555323 202 26.63 19.83486 4.04060 18.45799 Peak_Calls/DNaseSeq_Spleen_1/macs2_peak_21749
chr16 22564804 22564999 196 30.46 20.53359 4.50953 18.88151 Peak_Calls/DNaseSeq_Spleen_1/macs2_peak_21750
chr16 22656986 22657237 252 28.50 16.79868 4.20890 15.03108 Peak_Calls/DNaseSeq_Spleen_1/macs2_peak_21751
chr16 22658058 22658131 74 20.04 11.66919 3.12108 10.33040 Peak_Calls/DNaseSeq_Spleen_1/macs2_peak_21752
chr16 22807650 22807825 176 17.64 8.63061 2.76896 7.22657 Peak_Calls/DNaseSeq_Spleen_1/macs2_peak_21753
chr16 22857444 22858005 562 24.22 14.04569 3.64735 12.42993 Peak_Calls/DNaseSeq_Spleen_1/macs2_peak_21754
chr16 22876881 22877026 146 13.33 9.20172 2.29234 8.33453 Peak_Calls/DNaseSeq_Spleen_1/macs2_peak_21755
chr16 23087908 23088137 230 36.49 24.29089 5.29737 22.34291 Peak_Calls/DNaseSeq_Spleen_1/macs2_peak_21756
chr16 23107240 23108656 1417 15.88 8.34892 2.83890 6.87016 Peak_Calls/DNaseSeq_Spleen_1/macs2_peak_21757
chr16 23114091 23114164 74 28.31 18.86235 5.47483 16.85405 Peak_Calls/DNaseSeq_Spleen_1/macs2_peak_21758
chr16 23114560 23114708 149 21.39 14.19804 4.27935 12.59947 Peak_Calls/DNaseSeq_Spleen_1/macs2_peak_21759
chr16 23127669 23128428 760 28.59 22.00266 5.59006 20.24653 Peak_Calls/DNaseSeq_Spleen_1/macs2_peak_21760
chr16 23135654 23135996 343 19.86 12.62058 3.99439 11.04592 Peak_Calls/DNaseSeq_Spleen_1/macs2_peak_21761
chr16 23141043 23141245 203 23.43 15.27492 4.62623 13.51510 Peak_Calls/DNaseSeq_Spleen_1/macs2_peak_21762
chr16 23144140 23144755 616 16.55 9.52847 3.40413 8.00214 Peak_Calls/DNaseSeq_Spleen_1/macs2_peak_21763
chr16 23151546 23151718 173 10.86 4.95931 2.37702 3.60687 Peak_Calls/DNaseSeq_Spleen_1/macs2_peak_21764
chr16 23162374 23162463 90 10.86 4.16741 2.33365 2.61240 Peak_Calls/DNaseSeq_Spleen_1/macs2_peak_21765
chr16 23165424 23165952 529 11.15 9.06005 4.38213 7.55113 Peak_Calls/DNaseSeq_Spleen_1/macs2_peak_21766
chr16 23170958 23171295 338 20.37 22.24953 8.53800 20.48366 Peak_Calls/DNaseSeq_Spleen_1/macs2_peak_21767
chr16 23174930 23175313 384 10.13 9.37879 4.57355 7.90210 Peak_Calls/DNaseSeq_Spleen_1/macs2_peak_21768
chr16 23181214 23182027 814 31.98 21.10952 4.54788 19.31575 Peak_Calls/DNaseSeq_Spleen_1/macs2_peak_21769
chr16 23185995 23186224 230 41.14 31.10756 5.76918 29.18801 Peak_Calls/DNaseSeq_Spleen_1/macs2_peak_21770
chr16 23188053 23188303 251 43.55 33.07959 6.08234 31.06460 Peak_Calls/DNaseSeq_Spleen_1/macs2_peak_21771
chr16 23195689 23196009 321 45.67 34.45567 6.35064 32.35125 Peak_Calls/DNaseSeq_Spleen_1/macs2_peak_21772
chr16 23196963 23197147 185 33.09 25.18578 4.75328 23.59066 Peak_Calls/DNaseSeq_Spleen_1/macs2_peak_21773
chr16 23223394 23223718 325 61.47 47.95072 8.36828 45.22939 Peak_Calls/DNaseSeq_Spleen_1/macs2_peak_21774
chr16 23224689 23225676 988 22.33 12.61092 3.29060 11.06382 Peak_Calls/DNaseSeq_Spleen_1/macs2_peak_21775
chr16 23226075 23226353 279 9.28 2.82215 1.59727 1.65151 Peak_Calls/DNaseSeq_Spleen_1/macs2_peak_21776
chr16 23226815 23226948 134 10.99 3.38574 1.79490 2.06966 Peak_Calls/DNaseSeq_Spleen_1/macs2_peak_21777
chr16 23228615 23228861 247 13.08 4.50399 2.06228 3.10343 Peak_Calls/DNaseSeq_Spleen_1/macs2_peak_21778
chr16 23233640 23233731 92 14.13 4.94471 2.18828 3.47357 Peak_Calls/DNaseSeq_Spleen_1/macs2_peak_21779
chr16 23234720 23234842 123 16.49 6.28112 2.48459 4.71451 Peak_Calls/DNaseSeq_Spleen_1/macs2_peak_21780
chr16 23235442 23235768 327 21.83 10.26759 3.18336 8.58832 Peak_Calls/DNaseSeq_Spleen_1/macs2_peak_21781
chr16 23240376 23240671 296 12.03 5.02297 1.97204 3.83347 Peak_Calls/DNaseSeq_Spleen_1/macs2_peak_21782
chr16 23250763 23250979 217 24.19 12.00326 3.49983 10.25832 Peak_Calls/DNaseSeq_Spleen_1/macs2_peak_21783
chr16 23262353 23262703 351 14.68 6.05608 2.29923 4.70344 Peak_Calls/DNaseSeq_Spleen_1/macs2_peak_21784
chr16 23264755 23264871 117 10.26 4.13705 1.76739 3.08094 Peak_Calls/DNaseSeq_Spleen_1/macs2_peak_21785
chr16 23274354 23274958 605 5.28 4.02371 2.87221 2.70253 Peak_Calls/DNaseSeq_Spleen_1/macs2_peak_21786
chr16 23279848 23280455 608 16.41 12.27866 4.39347 10.68307 Peak_Calls/DNaseSeq_Spleen_1/macs2_peak_21787
chr16 23286444 23286910 467 38.07 37.02565 9.06609 34.87102 Peak_Calls/DNaseSeq_Spleen_1/macs2_peak_21788
chr16 23287377 23287721 345 25.38 21.12332 6.16897 19.29635 Peak_Calls/DNaseSeq_Spleen_1/macs2_peak_21789
chr16 23307611 23307777 167 7.39 4.23443 2.13903 3.20442 Peak_Calls/DNaseSeq_Spleen_1/macs2_peak_21790
chr16 23308206 23308346 141 9.57 4.68731 2.57289 3.24503 Peak_Calls/DNaseSeq_Spleen_1/macs2_peak_21791
chr16 23328317 23328531 215 8.70 4.38040 2.38625 3.04273 Peak_Calls/DNaseSeq_Spleen_1/macs2_peak_21792
chr16 23346954 23347027 74 7.94 3.11606 2.17162 1.58756 Peak_Calls/DNaseSeq_Spleen_1/macs2_peak_21793
chr16 23374825 23375770 946 6.43 3.52404 2.49763 2.06334 Peak_Calls/DNaseSeq_Spleen_1/macs2_peak_21794
chr16 23383068 23383320 253 3.39 2.18984 1.88610 1.08340 Peak_Calls/DNaseSeq_Spleen_1/macs2_peak_21795
chr16 23399864 23399974 111 5.53 4.15626 2.75894 2.93949 Peak_Calls/DNaseSeq_Spleen_1/macs2_peak_21796
chr16 23403413 23403686 274 4.34 3.05200 2.27283 1.90085 Peak_Calls/DNaseSeq_Spleen_1/macs2_peak_21797
chr16 23437939 23438095 157 3.17 1.99991 1.78993 0.91027 Peak_Calls/DNaseSeq_Spleen_1/macs2_peak_21798
chr16 23550548 23550679 132 2.96 1.98750 1.85208 0.81613 Peak_Calls/DNaseSeq_Spleen_1/macs2_peak_21799
chr16 23557297 23557663 367 5.91 5.69270 3.77431 4.22944 Peak_Calls/DNaseSeq_Spleen_1/macs2_peak_21800
chr16 23609743 23610136 394 5.74 5.67900 3.67424 4.30824 Peak_Calls/DNaseSeq_Spleen_1/macs2_peak_21801
chr16 23898375 23898603 229 3.19 2.81072 2.28055 1.66981 Peak_Calls/DNaseSeq_Spleen_1/macs2_peak_21802
chr16 23899000 23899193 194 4.93 3.02732 2.44528 1.55818 Peak_Calls/DNaseSeq_Spleen_1/macs2_peak_21803
chr16 23953937 23954263 327 4.44 2.93935 2.27378 1.70526 Peak_Calls/DNaseSeq_Spleen_1/macs2_peak_21804
chr16 23962622 23962728 107 10.67 8.86784 4.76089 7.19861 Peak_Calls/DNaseSeq_Spleen_1/macs2_peak_21805
chr16 23967552 23967645 94 14.97 15.12516 6.50319 13.53247 Peak_Calls/DNaseSeq_Spleen_1/macs2_peak_21806
chr16 23982508 23982872 365 21.35 24.48116 9.05431 22.65010 Peak_Calls/DNaseSeq_Spleen_1/macs2_peak_21807
chr16 23984397 23984593 197 4.70 3.03741 2.34771 1.75862 Peak_Calls/DNaseSeq_Spleen_1/macs2_peak_21808
chr16 23985039 23985733 695 22.34 14.53175 3.74926 12.93164 Peak_Calls/DNaseSeq_Spleen_1/macs2_peak_21809
chr16 23988647 23989235 589 44.86 37.18879 7.16493 34.95444 Peak_Calls/DNaseSeq_Spleen_1/macs2_peak_21810
chr16 23991377 23991527 151 29.11 19.94540 4.78886 18.23384 Peak_Calls/DNaseSeq_Spleen_1/macs2_peak_21811
chr16 24012305 24012576 272 33.94 24.71718 5.51449 22.87435 Peak_Calls/DNaseSeq_Spleen_1/macs2_peak_21812
chr16 24076647 24077044 398 33.86 23.13212 5.47329 21.16067 Peak_Calls/DNaseSeq_Spleen_1/macs2_peak_21813
chr16 24092021 24092467 447 15.79 7.97607 2.77851 6.58795 Peak_Calls/DNaseSeq_Spleen_1/macs2_peak_21814
chr16 24093243 24093398 156 7.26 2.70883 1.52923 1.71830 Peak_Calls/DNaseSeq_Spleen_1/macs2_peak_21815
chr16 24136752 24137111 360 5.88 1.75921 1.30918 0.77655 Peak_Calls/DNaseSeq_Spleen_1/macs2_peak_21816
chr16 24151398 24152315 918 7.47 5.80641 3.33909 4.42322 Peak_Calls/DNaseSeq_Spleen_1/macs2_peak_21817
chr16 24154116 24154352 237 14.20 13.47805 5.78941 11.94433 Peak_Calls/DNaseSeq_Spleen_1/macs2_peak_21818
chr16 24159486 24159706 221 12.84 11.88637 5.27541 10.35038 Peak_Calls/DNaseSeq_Spleen_1/macs2_peak_21819
chr16 24160965 24161093 129 2.40 1.66696 1.50048 0.83083 Peak_Calls/DNaseSeq_Spleen_1/macs2_peak_21820
chr16 24165571 24166388 818 5.09 3.99110 2.95741 2.51199 Peak_Calls/DNaseSeq_Spleen_1/macs2_peak_21821
chr16 24171427 24171544 118 3.56 2.86516 2.54154 1.32303 Peak_Calls/DNaseSeq_Spleen_1/macs2_peak_21822
chr16 24172272 24172477 206 6.29 6.15231 3.99743 4.66131 Peak_Calls/DNaseSeq_Spleen_1/macs2_peak_21823
chr16 24187308 24187394 87 2.86 2.38068 2.11256 1.19396 Peak_Calls/DNaseSeq_Spleen_1/macs2_peak_21824
chr16 24208347 24208490 144 3.65 2.27812 1.82858 1.25639 Peak_Calls/DNaseSeq_Spleen_1/macs2_peak_21825
chr16 24209036 24209406 371 10.26 8.36333 4.21498 6.87460 Peak_Calls/DNaseSeq_Spleen_1/macs2_peak_21826
chr16 24213813 24213930 118 17.86 16.25647 6.97179 14.34446 Peak_Calls/DNaseSeq_Spleen_1/macs2_peak_21827
chr16 24215511 24215702 192 13.06 11.83474 5.25137 10.34079 Peak_Calls/DNaseSeq_Spleen_1/macs2_peak_21828
chr16 24217064 24217205 142 11.35 9.37378 4.61828 7.83136 Peak_Calls/DNaseSeq_Spleen_1/macs2_peak_21829
chr16 24222976 24223520 545 8.96 6.50359 3.72720 4.95169 Peak_Calls/DNaseSeq_Spleen_1/macs2_peak_21830
chr16 24263126 24263297 172 8.80 5.62975 3.63014 3.81534 Peak_Calls/DNaseSeq_Spleen_1/macs2_peak_21831
chr16 24339817 24339974 158 5.25 2.78641 2.34317 1.21475 Peak_Calls/DNaseSeq_Spleen_1/macs2_peak_21832
chr16 24347984 24348349 366 4.05 2.56148 2.14037 1.26199 Peak_Calls/DNaseSeq_Spleen_1/macs2_peak_21833
chr16 24392784 24393129 346 6.20 3.35754 2.22943 2.09528 Peak_Calls/DNaseSeq_Spleen_1/macs2_peak_21834
chr16 24393469 24393633 165 11.07 7.66359 3.63302 6.22165 Peak_Calls/DNaseSeq_Spleen_1/macs2_peak_21835
chr16 24435526 24435831 306 8.57 5.94689 2.93848 4.76393 Peak_Calls/DNaseSeq_Spleen_1/macs2_peak_21836
chr16 24446637 24446903 267 9.41 6.01467 3.15809 4.60714 Peak_Calls/DNaseSeq_Spleen_1/macs2_peak_21837
chr16 24467704 24468340 637 8.47 5.25535 2.89787 3.89661 Peak_Calls/DNaseSeq_Spleen_1/macs2_peak_21838
chr16 24479126 24479282 157 22.68 15.70625 6.92413 13.07568 Peak_Calls/DNaseSeq_Spleen_1/macs2_peak_21839
chr16 24487941 24488022 82 16.76 11.72056 5.26579 9.71646 Peak_Calls/DNaseSeq_Spleen_1/macs2_peak_21840
chr16 24505035 24505209 175 11.51 8.09645 3.78932 6.62940 Peak_Calls/DNaseSeq_Spleen_1/macs2_peak_21841
chr16 24518664 24519145 482 13.72 10.43140 4.43242 8.89084 Peak_Calls/DNaseSeq_Spleen_1/macs2_peak_21842
chr16 24539146 24539456 311 24.38 22.17616 7.52294 20.18556 Peak_Calls/DNaseSeq_Spleen_1/macs2_peak_21843
chr16 24570928 24571099 172 8.08 4.47296 2.77341 2.94282 Peak_Calls/DNaseSeq_Spleen_1/macs2_peak_21844
chr16 24593603 24594222 620 7.58 5.09154 2.81018 3.81627 Peak_Calls/DNaseSeq_Spleen_1/macs2_peak_21845
chr16 24599797 24600235 439 15.00 12.23178 5.10725 10.55790 Peak_Calls/DNaseSeq_Spleen_1/macs2_peak_21846
chr16 24603474 24603784 311 25.90 25.70717 8.50860 23.78318 Peak_Calls/DNaseSeq_Spleen_1/macs2_peak_21847
chr16 24620134 24620586 453 7.37 5.70091 3.28340 4.24507 Peak_Calls/DNaseSeq_Spleen_1/macs2_peak_21848
chr16 24624513 24624853 341 24.53 26.38427 9.01377 24.47506 Peak_Calls/DNaseSeq_Spleen_1/macs2_peak_21849
chr16 24629256 24629888 633 9.64 8.67194 4.24230 7.21095 Peak_Calls/DNaseSeq_Spleen_1/macs2_peak_21850
chr16 24641572 24641747 176 10.93 8.44201 3.94267 7.01729 Peak_Calls/DNaseSeq_Spleen_1/macs2_peak_21851
chr16 24643254 24643343 90 20.55 18.63030 7.00633 16.78329 Peak_Calls/DNaseSeq_Spleen_1/macs2_peak_21852
chr16 24659252 24659439 188 19.17 18.77595 6.59348 17.21411 Peak_Calls/DNaseSeq_Spleen_1/macs2_peak_21853
chr16 24704431 24704627 197 25.10 25.63376 8.48069 23.78369 Peak_Calls/DNaseSeq_Spleen_1/macs2_peak_21854
chr16 24737400 24737982 583 22.87 22.25524 7.77439 20.42727 Peak_Calls/DNaseSeq_Spleen_1/macs2_peak_21855
chr16 24819266 24819376 111 25.64 24.20905 8.64002 22.10415 Peak_Calls/DNaseSeq_Spleen_1/macs2_peak_21856
chr16 24826538 24826827 290 11.08 8.96789 4.01953 7.59158 Peak_Calls/DNaseSeq_Spleen_1/macs2_peak_21857
chr16 24828612 24828822 211 6.17 3.25215 2.38537 1.79559 Peak_Calls/DNaseSeq_Spleen_1/macs2_peak_21858
chr16 24836733 24837030 298 10.00 6.85907 3.43974 5.41199 Peak_Calls/DNaseSeq_Spleen_1/macs2_peak_21859
chr16 24839208 24839282 75 7.43 5.58345 2.71794 4.56988 Peak_Calls/DNaseSeq_Spleen_1/macs2_peak_21860
chr16 24859903 24860089 187 10.17 6.71868 3.48627 5.22337 Peak_Calls/DNaseSeq_Spleen_1/macs2_peak_21861
chr16 24860396 24860918 523 6.51 3.64357 2.39078 2.32881 Peak_Calls/DNaseSeq_Spleen_1/macs2_peak_21862
chr16 24874496 24874721 226 9.94 7.11412 3.42598 5.76701 Peak_Calls/DNaseSeq_Spleen_1/macs2_peak_21863
chr16 24875049 24875162 114 17.99 14.76990 5.80610 13.00763 Peak_Calls/DNaseSeq_Spleen_1/macs2_peak_21864
chr16 24909791 24909900 110 15.49 12.17011 5.06223 10.51507 Peak_Calls/DNaseSeq_Spleen_1/macs2_peak_21865
chr16 24911011 24911174 164 22.28 20.58204 7.09510 18.75681 Peak_Calls/DNaseSeq_Spleen_1/macs2_peak_21866
chr16 24913231 24913366 136 36.81 38.88509 11.40927 36.54027 Peak_Calls/DNaseSeq_Spleen_1/macs2_peak_21867
chr16 24919604 24919889 286 34.30 36.90203 10.67524 34.72942 Peak_Calls/DNaseSeq_Spleen_1/macs2_peak_21868
chr16 24964516 24964661 146 25.77 26.95306 8.14021 25.21123 Peak_Calls/DNaseSeq_Spleen_1/macs2_peak_21869
chr16 24973211 24973448 238 20.11 18.64202 6.43732 17.00028 Peak_Calls/DNaseSeq_Spleen_1/macs2_peak_21870
chr16 25024812 25024925 114 11.45 8.03876 3.84257 6.53033 Peak_Calls/DNaseSeq_Spleen_1/macs2_peak_21871
chr16 25038740 25038876 137 6.18 3.39899 2.27701 2.11871 Peak_Calls/DNaseSeq_Spleen_1/macs2_peak_21872
chr16 25053010 25053297 288 5.11 3.90054 2.93881 2.42418 Peak_Calls/DNaseSeq_Spleen_1/macs2_peak_21873
chr16 25058832 25059324 493 2.04 1.22546 1.26591 0.40924 Peak_Calls/DNaseSeq_Spleen_1/macs2_peak_21874
chr16 25064670 25064986 317 13.87 9.88739 4.10772 8.30529 Peak_Calls/DNaseSeq_Spleen_1/macs2_peak_21875
chr16 25067804 25067927 124 29.12 26.88883 8.17587 24.87122 Peak_Calls/DNaseSeq_Spleen_1/macs2_peak_21876
chr16 25178362 25178435 74 25.99 25.99052 7.37897 24.31337 Peak_Calls/DNaseSeq_Spleen_1/macs2_peak_21877
chr16 25248965 25249197 233 29.98 30.69938 8.43617 28.83764 Peak_Calls/DNaseSeq_Spleen_1/macs2_peak_21878
chr16 25250365 25250744 380 49.41 51.88317 13.55674 49.01773 Peak_Calls/DNaseSeq_Spleen_1/macs2_peak_21879
chr16 25263825 25264247 423 40.22 42.55605 11.13997 40.17694 Peak_Calls/DNaseSeq_Spleen_1/macs2_peak_21880
chr16 25349857 25350031 175 26.07 27.24256 7.40131 25.60468 Peak_Calls/DNaseSeq_Spleen_1/macs2_peak_21881
chr16 25376900 25377011 112 37.44 37.15816 10.35337 34.84848 Peak_Calls/DNaseSeq_Spleen_1/macs2_peak_21882
chr16 25426268 25426765 498 14.70 11.38103 4.31450 9.78258 Peak_Calls/DNaseSeq_Spleen_1/macs2_peak_21883
chr16 25958842 25959157 316 7.92 4.48807 2.54133 3.17830 Peak_Calls/DNaseSeq_Spleen_1/macs2_peak_21884
chr16 25967562 25967645 84 4.45 3.87221 2.96565 2.47716 Peak_Calls/DNaseSeq_Spleen_1/macs2_peak_21885
chr16 26581543 26581877 335 13.21 11.30197 4.87052 9.70606 Peak_Calls/DNaseSeq_Spleen_1/macs2_peak_21886
chr16 26689892 26690131 240 23.41 24.25347 8.26722 22.44427 Peak_Calls/DNaseSeq_Spleen_1/macs2_peak_21887
chr16 27140125 27140389 265 11.96 9.35506 4.43196 7.79444 Peak_Calls/DNaseSeq_Spleen_1/macs2_peak_21888
chr16 27326750 27326868 119 5.24 2.78282 2.18472 1.41480 Peak_Calls/DNaseSeq_Spleen_1/macs2_peak_21889
chr16 27349479 27349736 258 4.96 2.95703 2.29187 1.61074 Peak_Calls/DNaseSeq_Spleen_1/macs2_peak_21890
chr16 27354467 27354901 435 4.01 2.90757 2.38790 1.57834 Peak_Calls/DNaseSeq_Spleen_1/macs2_peak_21891
chr16 27374330 27374580 251 4.44 3.23451 2.59243 1.82711 Peak_Calls/DNaseSeq_Spleen_1/macs2_peak_21892
chr16 27387848 27389217 1370 7.92 7.36944 4.01019 5.95029 Peak_Calls/DNaseSeq_Spleen_1/macs2_peak_21893
chr16 27399578 27400006 429 9.35 7.83919 4.41160 6.21876 Peak_Calls/DNaseSeq_Spleen_1/macs2_peak_21894
chr16 27444174 27444261 88 13.38 12.84895 6.11511 11.18015 Peak_Calls/DNaseSeq_Spleen_1/macs2_peak_21895
chr16 27457464 27457615 152 12.72 12.31055 5.84495 10.72730 Peak_Calls/DNaseSeq_Spleen_1/macs2_peak_21896
chr16 27469009 27469086 78 14.50 13.69977 6.57924 11.86669 Peak_Calls/DNaseSeq_Spleen_1/macs2_peak_21897
chr16 29561074 29561188 115 10.49 9.55426 4.90304 8.05142 Peak_Calls/DNaseSeq_Spleen_1/macs2_peak_21898
chr16 29579116 29579653 538 8.71 5.77744 3.13681 4.36505 Peak_Calls/DNaseSeq_Spleen_1/macs2_peak_21899
chr16 29629202 29629492 291 10.60 6.06515 3.19284 4.49793 Peak_Calls/DNaseSeq_Spleen_1/macs2_peak_21900
chr16 29657755 29657986 232 10.82 6.73442 3.27124 5.28667 Peak_Calls/DNaseSeq_Spleen_1/macs2_peak_21901
chr16 29727515 29727894 380 17.24 13.98147 4.97201 12.30743 Peak_Calls/DNaseSeq_Spleen_1/macs2_peak_21902
chr16 29729027 29729196 170 31.21 31.14597 8.70186 29.19162 Peak_Calls/DNaseSeq_Spleen_1/macs2_peak_21903
chr16 29734539 29734630 92 23.46 22.90158 6.71894 21.32450 Peak_Calls/DNaseSeq_Spleen_1/macs2_peak_21904
chr16 29735470 29736013 544 26.21 23.61827 7.53268 21.68343 Peak_Calls/DNaseSeq_Spleen_1/macs2_peak_21905
chr16 29813899 29814453 555 13.96 10.60403 4.32488 9.11765 Peak_Calls/DNaseSeq_Spleen_1/macs2_peak_21906
chr16 29834881 29835127 247 11.80 8.37639 3.84383 6.91204 Peak_Calls/DNaseSeq_Spleen_1/macs2_peak_21907
chr16 29839273 29839751 479 10.44 6.88471 3.45043 5.40221 Peak_Calls/DNaseSeq_Spleen_1/macs2_peak_21908
chr16 29847588 29848131 544 7.57 5.94915 3.25111 4.61859 Peak_Calls/DNaseSeq_Spleen_1/macs2_peak_21909
chr16 29865370 29865451 82 13.95 14.15118 5.66693 12.80172 Peak_Calls/DNaseSeq_Spleen_1/macs2_peak_21910
chr16 29945555 29945696 142 17.88 16.89102 7.08035 15.05116 Peak_Calls/DNaseSeq_Spleen_1/macs2_peak_21911
chr16 30008958 30009337 380 9.78 7.13615 4.06056 5.44633 Peak_Calls/DNaseSeq_Spleen_1/macs2_peak_21912
chr16 30009705 30009912 208 5.63 3.15656 2.51292 1.58777 Peak_Calls/DNaseSeq_Spleen_1/macs2_peak_21913
chr16 30023554 30023821 268 4.01 2.53777 1.96403 1.46751 Peak_Calls/DNaseSeq_Spleen_1/macs2_peak_21914
chr16 30024674 30025269 596 5.65 4.25274 2.98633 2.81455 Peak_Calls/DNaseSeq_Spleen_1/macs2_peak_21915
chr16 30032813 30032886 74 10.36 11.04120 5.69455 9.57382 Peak_Calls/DNaseSeq_Spleen_1/macs2_peak_21916
chr16 30035324 30035552 229 15.36 16.94032 8.16784 15.05494 Peak_Calls/DNaseSeq_Spleen_1/macs2_peak_21917
chr16 30039217 30039707 491 10.94 9.33948 4.58524 7.78304 Peak_Calls/DNaseSeq_Spleen_1/macs2_peak_21918
chr16 30064187 30064515 329 9.20 5.60008 2.75137 4.30233 Peak_Calls/DNaseSeq_Spleen_1/macs2_peak_21919
chr16 30065104 30065478 375 10.28 6.15630 3.12923 4.68630 Peak_Calls/DNaseSeq_Spleen_1/macs2_peak_21920
chr16 30066915 30067285 371 15.33 11.99885 4.78759 10.34075 Peak_Calls/DNaseSeq_Spleen_1/macs2_peak_21921
chr16 30070728 30071050 323 16.95 14.67125 5.48867 13.11183 Peak_Calls/DNaseSeq_Spleen_1/macs2_peak_21922
chr16 30145630 30145966 337 9.07 5.98241 3.26297 4.46289 Peak_Calls/DNaseSeq_Spleen_1/macs2_peak_21923
chr16 30155140 30155413 274 7.75 6.30837 3.52622 4.90586 Peak_Calls/DNaseSeq_Spleen_1/macs2_peak_21924
chr16 30171757 30172051 295 13.16 12.43794 5.37007 11.00162 Peak_Calls/DNaseSeq_Spleen_1/macs2_peak_21925
chr16 30173059 30173182 124 16.83 16.80698 6.73455 15.19689 Peak_Calls/DNaseSeq_Spleen_1/macs2_peak_21926
chr16 30177933 30178096 164 20.93 21.09410 8.24409 19.19250 Peak_Calls/DNaseSeq_Spleen_1/macs2_peak_21927
chr16 30181399 30181474 76 12.45 11.69487 5.11499 10.30218 Peak_Calls/DNaseSeq_Spleen_1/macs2_peak_21928
chr16 30187915 30188457 543 5.97 4.42253 2.83984 3.11245 Peak_Calls/DNaseSeq_Spleen_1/macs2_peak_21929
chr16 30227422 30227800 379 14.85 11.94471 4.66884 10.38972 Peak_Calls/DNaseSeq_Spleen_1/macs2_peak_21930
chr16 30234057 30234468 412 16.75 15.15818 5.24528 13.76254 Peak_Calls/DNaseSeq_Spleen_1/macs2_peak_21931
chr16 30236521 30236879 359 17.67 14.20573 5.54202 12.47637 Peak_Calls/DNaseSeq_Spleen_1/macs2_peak_21932
chr16 30252153 30252563 411 9.21 5.76169 3.10783 4.27230 Peak_Calls/DNaseSeq_Spleen_1/macs2_peak_21933
chr16 30262878 30263222 345 9.31 5.31833 3.13854 3.69546 Peak_Calls/DNaseSeq_Spleen_1/macs2_peak_21934
chr16 30272090 30272697 608 5.97 3.51249 2.20663 2.35964 Peak_Calls/DNaseSeq_Spleen_1/macs2_peak_21935
chr16 30284148 30284221 74 6.19 3.00106 2.22976 1.57377 Peak_Calls/DNaseSeq_Spleen_1/macs2_peak_21936
chr16 30308913 30309201 289 4.06 2.18185 1.80074 1.04220 Peak_Calls/DNaseSeq_Spleen_1/macs2_peak_21937
chr16 30309762 30309835 74 2.88 2.27876 2.16685 0.86009 Peak_Calls/DNaseSeq_Spleen_1/macs2_peak_21938
chr16 30314476 30314642 167 4.04 3.48977 2.81577 2.01485 Peak_Calls/DNaseSeq_Spleen_1/macs2_peak_21939
chr16 30364851 30365052 202 4.35 4.47835 2.99241 3.42875 Peak_Calls/DNaseSeq_Spleen_1/macs2_peak_21940
chr16 30374365 30374787 423 6.83 6.86019 4.37408 5.22031 Peak_Calls/DNaseSeq_Spleen_1/macs2_peak_21941
chr16 30388847 30389628 782 22.45 15.32791 4.11875 13.67516 Peak_Calls/DNaseSeq_Spleen_1/macs2_peak_21942
chr16 30389946 30390456 511 20.92 12.51240 3.71437 10.89958 Peak_Calls/DNaseSeq_Spleen_1/macs2_peak_21943
chr16 30433192 30433398 207 12.05 5.05739 2.30052 3.68467 Peak_Calls/DNaseSeq_Spleen_1/macs2_peak_21944
chr16 30504099 30504540 442 15.27 6.39475 2.76465 4.72216 Peak_Calls/DNaseSeq_Spleen_1/macs2_peak_21945
chr16 30510575 30511464 890 9.86 3.78235 1.95936 2.49121 Peak_Calls/DNaseSeq_Spleen_1/macs2_peak_21946
chr16 30520478 30520868 391 13.79 6.40146 2.73212 4.87144 Peak_Calls/DNaseSeq_Spleen_1/macs2_peak_21947
chr16 30532027 30532414 388 12.43 6.07889 2.53467 4.75209 Peak_Calls/DNaseSeq_Spleen_1/macs2_peak_21948
chr16 30535233 30535580 348 9.58 4.39625 2.31539 3.01041 Peak_Calls/DNaseSeq_Spleen_1/macs2_peak_21949
chr16 30539636 30539795 160 3.20 1.99143 1.84837 0.76932 Peak_Calls/DNaseSeq_Spleen_1/macs2_peak_21950
chr16 30550172 30551014 843 8.23 4.29848 2.52451 2.89668 Peak_Calls/DNaseSeq_Spleen_1/macs2_peak_21951
chr16 30587462 30588278 817 19.12 16.21476 5.32566 14.53287 Peak_Calls/DNaseSeq_Spleen_1/macs2_peak_21952
chr16 30597231 30597380 150 4.19 3.33779 2.57250 2.06173 Peak_Calls/DNaseSeq_Spleen_1/macs2_peak_21953
chr16 30599468 30600024 557 6.40 5.00221 3.23789 3.56012 Peak_Calls/DNaseSeq_Spleen_1/macs2_peak_21954
chr16 30601626 30601906 281 10.86 9.37753 4.52220 7.89291 Peak_Calls/DNaseSeq_Spleen_1/macs2_peak_21955
chr16 30608049 30608301 253 6.49 4.70545 2.89481 3.37663 Peak_Calls/DNaseSeq_Spleen_1/macs2_peak_21956
chr16 30610539 30610719 181 6.03 2.67532 2.00359 1.35231 Peak_Calls/DNaseSeq_Spleen_1/macs2_peak_21957
chr16 30623791 30624100 310 21.15 15.30319 4.68064 13.61732 Peak_Calls/DNaseSeq_Spleen_1/macs2_peak_21958
chr16 30624907 30624980 74 30.01 24.43454 6.47420 22.56216 Peak_Calls/DNaseSeq_Spleen_1/macs2_peak_21959
chr16 30634476 30634850 375 24.62 18.61277 5.39274 16.88431 Peak_Calls/DNaseSeq_Spleen_1/macs2_peak_21960
chr16 30640373 30640446 74 13.92 10.11981 3.28953 8.97313 Peak_Calls/DNaseSeq_Spleen_1/macs2_peak_21961
chr16 30645219 30645350 132 22.77 17.76720 5.05199 16.20432 Peak_Calls/DNaseSeq_Spleen_1/macs2_peak_21962
chr16 30645953 30646679 727 25.32 19.73581 5.55767 17.98908 Peak_Calls/DNaseSeq_Spleen_1/macs2_peak_21963
chr16 30651508 30651639 132 8.78 4.57668 2.22417 3.43158 Peak_Calls/DNaseSeq_Spleen_1/macs2_peak_21964
chr16 30666827 30667206 380 5.71 2.41228 1.73747 1.25261 Peak_Calls/DNaseSeq_Spleen_1/macs2_peak_21965
chr16 30668740 30668861 122 13.82 9.20530 4.20952 7.48226 Peak_Calls/DNaseSeq_Spleen_1/macs2_peak_21966
chr16 30676020 30676235 216 31.48 30.76260 9.11101 28.61166 Peak_Calls/DNaseSeq_Spleen_1/macs2_peak_21967
chr16 30677203 30677406 204 33.89 34.84856 9.80957 32.67876 Peak_Calls/DNaseSeq_Spleen_1/macs2_peak_21968
chr16 30678481 30679759 1279 7.71 6.21068 3.46704 4.80020 Peak_Calls/DNaseSeq_Spleen_1/macs2_peak_21969
chr16 30686587 30686989 403 6.51 3.66535 2.32479 2.36958 Peak_Calls/DNaseSeq_Spleen_1/macs2_peak_21970
chr16 30692534 30692644 111 13.43 11.02379 4.24351 9.71194 Peak_Calls/DNaseSeq_Spleen_1/macs2_peak_21971
chr16 30722565 30722722 158 22.85 20.15604 6.85698 18.32710 Peak_Calls/DNaseSeq_Spleen_1/macs2_peak_21972
chr16 30742585 30742722 138 17.87 15.75287 5.48272 14.25746 Peak_Calls/DNaseSeq_Spleen_1/macs2_peak_21973
chr16 30769623 30769934 312 14.02 10.72696 4.36876 9.17241 Peak_Calls/DNaseSeq_Spleen_1/macs2_peak_21974
chr16 30776484 30776557 74 5.24 2.15981 1.87820 0.75928 Peak_Calls/DNaseSeq_Spleen_1/macs2_peak_21975
chr16 30835994 30836106 113 5.30 2.81253 1.94538 1.70176 Peak_Calls/DNaseSeq_Spleen_1/macs2_peak_21976
chr16 30937882 30937989 108 10.87 6.84455 3.47681 5.28789 Peak_Calls/DNaseSeq_Spleen_1/macs2_peak_21977
chr16 30939437 30939537 101 20.62 16.33332 6.23827 14.37240 Peak_Calls/DNaseSeq_Spleen_1/macs2_peak_21978
chr16 30940917 30941014 98 28.01 25.25964 8.35923 23.12741 Peak_Calls/DNaseSeq_Spleen_1/macs2_peak_21979
chr16 30945243 30945363 121 33.55 31.33697 9.94889 28.95137 Peak_Calls/DNaseSeq_Spleen_1/macs2_peak_21980
chr16 30948420 30948596 177 16.77 14.79492 5.25647 13.34592 Peak_Calls/DNaseSeq_Spleen_1/macs2_peak_21981
chr16 30962752 30962933 182 14.87 10.92209 4.70732 9.22801 Peak_Calls/DNaseSeq_Spleen_1/macs2_peak_21982
chr16 30967234 30967319 86 6.88 4.13216 2.54191 2.80577 Peak_Calls/DNaseSeq_Spleen_1/macs2_peak_21983
chr16 30972097 30972546 450 9.60 9.55341 4.82424 8.04263 Peak_Calls/DNaseSeq_Spleen_1/macs2_peak_21984
chr16 30974729 30974880 152 6.70 5.30700 3.49417 3.74717 Peak_Calls/DNaseSeq_Spleen_1/macs2_peak_21985
chr16 30977375 30977651 277 5.39 3.18918 2.27983 1.88442 Peak_Calls/DNaseSeq_Spleen_1/macs2_peak_21986
chr16 31035455 31035549 95 10.85 7.81806 3.81045 6.35514 Peak_Calls/DNaseSeq_Spleen_1/macs2_peak_21987
chr16 31048399 31048596 198 18.10 14.75424 6.02674 12.88274 Peak_Calls/DNaseSeq_Spleen_1/macs2_peak_21988
chr16 31064996 31065165 170 14.22 11.73609 4.85907 10.21931 Peak_Calls/DNaseSeq_Spleen_1/macs2_peak_21989
chr16 31066742 31067292 551 9.20 6.97637 3.70657 5.48391 Peak_Calls/DNaseSeq_Spleen_1/macs2_peak_21990
chr16 31070898 31071185 288 5.42 3.42183 2.55250 2.00417 Peak_Calls/DNaseSeq_Spleen_1/macs2_peak_21991
chr16 31080989 31081732 744 8.28 5.65949 3.09990 4.24135 Peak_Calls/DNaseSeq_Spleen_1/macs2_peak_21992
chr16 31191880 31192307 428 27.81 26.27850 7.68089 24.41770 Peak_Calls/DNaseSeq_Spleen_1/macs2_peak_21993
chr16 31201053 31201646 594 16.93 14.43279 4.97385 12.83285 Peak_Calls/DNaseSeq_Spleen_1/macs2_peak_21994
chr16 31233769 31234438 670 31.12 32.60441 10.28031 30.43021 Peak_Calls/DNaseSeq_Spleen_1/macs2_peak_21995
chr16 31235688 31236236 549 26.41 26.14309 8.78343 24.10356 Peak_Calls/DNaseSeq_Spleen_1/macs2_peak_21996
chr16 31274920 31275658 739 18.94 17.46478 5.91178 15.73841 Peak_Calls/DNaseSeq_Spleen_1/macs2_peak_21997
chr16 31290457 31290605 149 34.88 37.62843 10.34653 35.48041 Peak_Calls/DNaseSeq_Spleen_1/macs2_peak_21998
chr16 31297260 31297455 196 27.16 26.93722 8.15124 25.08387 Peak_Calls/DNaseSeq_Spleen_1/macs2_peak_21999
chr16 31355143 31355379 237 16.17 12.22973 4.99618 10.44882 Peak_Calls/DNaseSeq_Spleen_1/macs2_peak_22000
chr16 31366189 31366317 129 4.58 2.28156 1.75357 1.18775 Peak_Calls/DNaseSeq_Spleen_1/macs2_peak_22001
chr16 31402426 31402544 119 4.49 1.92171 1.69463 0.69946 Peak_Calls/DNaseSeq_Spleen_1/macs2_peak_22002
chr16 31425737 31425835 99 4.41 2.15681 1.68113 1.10457 Peak_Calls/DNaseSeq_Spleen_1/macs2_peak_22003
chr16 31428816 31429300 485 4.08 1.78324 1.57719 0.67354 Peak_Calls/DNaseSeq_Spleen_1/macs2_peak_22004
chr16 31429652 31430082 431 5.41 2.46391 1.93003 1.16915 Peak_Calls/DNaseSeq_Spleen_1/macs2_peak_22005
chr16 31458297 31458836 540 7.21 3.74058 2.42801 2.34585 Peak_Calls/DNaseSeq_Spleen_1/macs2_peak_22006
chr16 31508304 31508426 123 10.78 6.91414 3.42714 5.42693 Peak_Calls/DNaseSeq_Spleen_1/macs2_peak_22007
chr16 31663506 31664341 836 20.56 18.34150 6.15520 16.67452 Peak_Calls/DNaseSeq_Spleen_1/macs2_peak_22008
chr16 31683877 31684029 153 27.80 26.63642 8.14781 24.72044 Peak_Calls/DNaseSeq_Spleen_1/macs2_peak_22009
chr16 31724242 31724463 222 15.23 14.59836 4.72085 13.41880 Peak_Calls/DNaseSeq_Spleen_1/macs2_peak_22010
chr16 31750771 31750916 146 27.31 25.31853 8.01123 23.35081 Peak_Calls/DNaseSeq_Spleen_1/macs2_peak_22011
chr16 31754782 31755331 550 20.57 17.75529 6.14641 16.03095 Peak_Calls/DNaseSeq_Spleen_1/macs2_peak_22012
chr16 31757849 31757938 90 7.66 4.87178 2.58564 3.70488 Peak_Calls/DNaseSeq_Spleen_1/macs2_peak_22013
chr16 31766934 31767109 176 5.27 3.33430 2.47905 1.98548 Peak_Calls/DNaseSeq_Spleen_1/macs2_peak_22014
chr16 31918609 31918714 106 6.75 6.75884 4.02943 5.46298 Peak_Calls/DNaseSeq_Spleen_1/macs2_peak_22015
chr16 31926761 31927001 241 10.06 10.49878 5.71053 8.91312 Peak_Calls/DNaseSeq_Spleen_1/macs2_peak_22016
chr16 31932919 31933984 1066 4.06 3.44950 2.75308 2.03554 Peak_Calls/DNaseSeq_Spleen_1/macs2_peak_22017
chr16 31944187 31944311 125 2.23 1.88382 1.79674 0.81912 Peak_Calls/DNaseSeq_Spleen_1/macs2_peak_22018
chr16 31948324 31948859 536 4.91 4.38821 3.01548 3.12509 Peak_Calls/DNaseSeq_Spleen_1/macs2_peak_22019
chr16 32002926 32003515 590 4.95 3.62138 2.76858 2.15310 Peak_Calls/DNaseSeq_Spleen_1/macs2_peak_22020
chr16 32060121 32060475 355 1.91 1.61009 1.62537 0.59379 Peak_Calls/DNaseSeq_Spleen_1/macs2_peak_22021
chr16 32078236 32078790 555 8.69 8.29919 4.39587 6.89490 Peak_Calls/DNaseSeq_Spleen_1/macs2_peak_22022
chr16 32079150 32079619 470 8.99 8.33806 4.46352 6.83103 Peak_Calls/DNaseSeq_Spleen_1/macs2_peak_22023
chr16 32087809 32088427 619 4.04 2.58954 2.23507 1.19804 Peak_Calls/DNaseSeq_Spleen_1/macs2_peak_22024
chr16 32099684 32100226 543 6.97 6.37429 3.89250 4.91489 Peak_Calls/DNaseSeq_Spleen_1/macs2_peak_22025
chr16 32107809 32108883 1075 3.86 3.36297 2.59344 2.08715 Peak_Calls/DNaseSeq_Spleen_1/macs2_peak_22026
chr16 32111208 32111613 406 5.70 2.57272 2.06718 1.16323 Peak_Calls/DNaseSeq_Spleen_1/macs2_peak_22027
chr16 32113658 32114262 605 30.80 23.65431 5.54329 21.80058 Peak_Calls/DNaseSeq_Spleen_1/macs2_peak_22028
chr16 32115527 32115707 181 33.69 28.09524 6.06016 26.32741 Peak_Calls/DNaseSeq_Spleen_1/macs2_peak_22029
chr16 32124534 32124953 420 35.82 28.82133 6.38570 26.87143 Peak_Calls/DNaseSeq_Spleen_1/macs2_peak_22030
chr16 32129577 32130753 1177 10.44 5.05343 2.45560 3.67249 Peak_Calls/DNaseSeq_Spleen_1/macs2_peak_22031
chr16 32147804 32148202 399 6.47 2.81731 2.03400 1.45989 Peak_Calls/DNaseSeq_Spleen_1/macs2_peak_22032
chr16 32163501 32163883 383 27.98 26.62492 7.47932 24.67503 Peak_Calls/DNaseSeq_Spleen_1/macs2_peak_22033
chr16 32165497 32165832 336 25.65 23.85334 6.91608 22.09026 Peak_Calls/DNaseSeq_Spleen_1/macs2_peak_22034
chr16 32171104 32171426 323 16.70 13.41609 4.64668 11.88385 Peak_Calls/DNaseSeq_Spleen_1/macs2_peak_22035
chr16 32173393 32173685 293 30.63 29.75909 8.17735 27.84910 Peak_Calls/DNaseSeq_Spleen_1/macs2_peak_22036
chr16 32176959 32177606 648 20.55 18.08456 5.61644 16.43102 Peak_Calls/DNaseSeq_Spleen_1/macs2_peak_22037
chr16 32189313 32189401 89 8.22 4.09783 2.45383 2.69437 Peak_Calls/DNaseSeq_Spleen_1/macs2_peak_22038
chr16 32190119 32190566 448 11.37 7.66905 3.26033 6.31576 Peak_Calls/DNaseSeq_Spleen_1/macs2_peak_22039
chr16 32200383 32201031 649 6.27 4.53633 2.81245 3.25613 Peak_Calls/DNaseSeq_Spleen_1/macs2_peak_22040
chr16 32202732 32203108 377 5.30 4.16672 2.96629 2.77892 Peak_Calls/DNaseSeq_Spleen_1/macs2_peak_22041
chr16 32247074 32247508 435 5.30 4.45918 3.12246 3.05311 Peak_Calls/DNaseSeq_Spleen_1/macs2_peak_22042
chr16 32264457 32264558 102 3.80 2.87549 2.34420 1.62670 Peak_Calls/DNaseSeq_Spleen_1/macs2_peak_22043
chr16 32275200 32275375 176 4.21 3.66117 2.78812 2.31582 Peak_Calls/DNaseSeq_Spleen_1/macs2_peak_22044
chr16 32276075 32276181 107 10.30 11.56622 6.13976 10.02963 Peak_Calls/DNaseSeq_Spleen_1/macs2_peak_22045
chr16 32277432 32278225 794 5.23 4.65721 3.18724 3.31139 Peak_Calls/DNaseSeq_Spleen_1/macs2_peak_22046
chr16 32332036 32332591 556 9.08 6.00873 3.11542 4.59006 Peak_Calls/DNaseSeq_Spleen_1/macs2_peak_22047
chr16 32333201 32333527 327 21.21 20.77251 6.69882 19.19154 Peak_Calls/DNaseSeq_Spleen_1/macs2_peak_22048
chr16 32371582 32371669 88 36.78 38.68688 11.25065 36.36119 Peak_Calls/DNaseSeq_Spleen_1/macs2_peak_22049
chr16 32401712 32402001 290 20.72 18.87416 6.50155 17.11411 Peak_Calls/DNaseSeq_Spleen_1/macs2_peak_22050
chr16 32402996 32403172 177 8.70 5.19645 2.96190 3.73180 Peak_Calls/DNaseSeq_Spleen_1/macs2_peak_22051
chr16 32419554 32420071 518 6.36 5.27050 3.31704 3.88912 Peak_Calls/DNaseSeq_Spleen_1/macs2_peak_22052
chr16 32430818 32431121 304 6.35 5.16154 3.26486 3.79770 Peak_Calls/DNaseSeq_Spleen_1/macs2_peak_22053
chr16 32434187 32434572 386 4.31 3.63533 2.74545 2.31030 Peak_Calls/DNaseSeq_Spleen_1/macs2_peak_22054
chr16 32458219 32458378 160 4.89 3.61909 2.60018 2.34709 Peak_Calls/DNaseSeq_Spleen_1/macs2_peak_22055
chr16 32499763 32500013 251 20.69 12.81545 3.91320 11.20457 Peak_Calls/DNaseSeq_Spleen_1/macs2_peak_22056
chr16 32507638 32507810 173 28.84 21.73754 5.32553 20.03070 Peak_Calls/DNaseSeq_Spleen_1/macs2_peak_22057
chr16 32520561 32520963 403 40.53 32.48708 7.27336 30.33162 Peak_Calls/DNaseSeq_Spleen_1/macs2_peak_22058
chr16 32522448 32522536 89 51.51 43.80508 9.11295 41.24731 Peak_Calls/DNaseSeq_Spleen_1/macs2_peak_22059
chr16 32523968 32524168 201 47.44 41.66184 8.45236 39.30437 Peak_Calls/DNaseSeq_Spleen_1/macs2_peak_22060
chr16 32547862 32548173 312 29.10 24.91250 5.39145 23.35614 Peak_Calls/DNaseSeq_Spleen_1/macs2_peak_22061
chr16 32572757 32572876 120 35.69 29.30353 6.47126 27.40902 Peak_Calls/DNaseSeq_Spleen_1/macs2_peak_22062
chr16 32593938 32594251 314 27.89 21.32358 5.15068 19.68910 Peak_Calls/DNaseSeq_Spleen_1/macs2_peak_22063
chr16 32595189 32595489 301 25.71 18.10363 4.76302 16.45227 Peak_Calls/DNaseSeq_Spleen_1/macs2_peak_22064
chr16 32608674 32609207 534 18.66 10.50522 3.54311 8.90690 Peak_Calls/DNaseSeq_Spleen_1/macs2_peak_22065
chr16 32614265 32614474 210 18.97 10.71862 3.59567 9.11400 Peak_Calls/DNaseSeq_Spleen_1/macs2_peak_22066
chr16 32638595 32638844 250 18.24 10.69625 3.48764 9.19807 Peak_Calls/DNaseSeq_Spleen_1/macs2_peak_22067
chr16 32643816 32644061 246 19.10 11.14946 3.61722 9.56524 Peak_Calls/DNaseSeq_Spleen_1/macs2_peak_22068
chr16 32645515 32645979 465 7.22 2.43939 1.62035 1.27025 Peak_Calls/DNaseSeq_Spleen_1/macs2_peak_22069
chr16 32650991 32651595 605 16.18 16.26832 5.89524 14.57383 Peak_Calls/DNaseSeq_Spleen_1/macs2_peak_22070
chr16 32659020 32659093 74 15.74 19.66168 6.02642 18.44561 Peak_Calls/DNaseSeq_Spleen_1/macs2_peak_22071
chr16 32682331 32682568 238 26.19 28.51350 9.58325 26.54739 Peak_Calls/DNaseSeq_Spleen_1/macs2_peak_22072
chr16 32683605 32683719 115 13.81 11.27512 5.24928 9.54846 Peak_Calls/DNaseSeq_Spleen_1/macs2_peak_22073
chr16 32689709 32689963 255 7.56 5.32751 3.09493 3.99806 Peak_Calls/DNaseSeq_Spleen_1/macs2_peak_22074
chr16 32697345 32697450 106 5.58 3.38073 2.40145 2.08438 Peak_Calls/DNaseSeq_Spleen_1/macs2_peak_22075
chr16 32750468 32751279 812 6.59 4.55193 2.76410 3.29323 Peak_Calls/DNaseSeq_Spleen_1/macs2_peak_22076
chr16 32812987 32813473 487 7.93 7.64973 4.50650 6.14393 Peak_Calls/DNaseSeq_Spleen_1/macs2_peak_22077
chr16 32862105 32862351 247 6.44 2.19005 1.65060 0.96959 Peak_Calls/DNaseSeq_Spleen_1/macs2_peak_22078
chr16 32865629 32865768 140 7.42 2.42305 1.57462 1.27335 Peak_Calls/DNaseSeq_Spleen_1/macs2_peak_22079
chr16 32866872 32867065 194 13.21 5.76706 2.47095 4.34391 Peak_Calls/DNaseSeq_Spleen_1/macs2_peak_22080
chr16 32868322 32868575 254 24.81 15.85327 4.31780 14.15377 Peak_Calls/DNaseSeq_Spleen_1/macs2_peak_22081
chr16 32877385 32877986 602 23.13 14.16968 4.05600 12.51606 Peak_Calls/DNaseSeq_Spleen_1/macs2_peak_22082
chr16 32888194 32888323 130 15.60 8.37851 2.88163 7.02306 Peak_Calls/DNaseSeq_Spleen_1/macs2_peak_22083
chr16 32913918 32914814 897 20.77 12.55307 3.69419 11.00836 Peak_Calls/DNaseSeq_Spleen_1/macs2_peak_22084
chr16 32934655 32934845 191 13.19 6.22705 2.49012 4.89387 Peak_Calls/DNaseSeq_Spleen_1/macs2_peak_22085
chr16 32949300 32949622 323 9.96 3.99633 1.98172 2.77070 Peak_Calls/DNaseSeq_Spleen_1/macs2_peak_22086
chr16 32951335 32951408 74 13.43 5.19439 2.47233 3.60982 Peak_Calls/DNaseSeq_Spleen_1/macs2_peak_22087
chr16 32953984 32954224 241 12.23 5.55783 2.33544 4.24091 Peak_Calls/DNaseSeq_Spleen_1/macs2_peak_22088
chr16 32972614 32973032 419 13.29 5.47510 2.46776 3.95410 Peak_Calls/DNaseSeq_Spleen_1/macs2_peak_22089
chr16 33023873 33024297 425 12.63 5.97616 2.41245 4.67616 Peak_Calls/DNaseSeq_Spleen_1/macs2_peak_22090
chr16 33043431 33043675 245 5.83 3.24691 2.42602 1.85754 Peak_Calls/DNaseSeq_Spleen_1/macs2_peak_22091
chr16 33056131 33056960 830 11.97 6.79401 2.97749 5.34420 Peak_Calls/DNaseSeq_Spleen_1/macs2_peak_22092
chr16 33062261 33062694 434 13.24 7.26820 3.10812 5.72089 Peak_Calls/DNaseSeq_Spleen_1/macs2_peak_22093
chr16 33073106 33073392 287 6.82 2.56299 1.79624 1.29901 Peak_Calls/DNaseSeq_Spleen_1/macs2_peak_22094
chr16 33136167 33136240 74 6.51 2.30608 1.72546 1.03329 Peak_Calls/DNaseSeq_Spleen_1/macs2_peak_22095
chr16 33155210 33155331 122 7.71 2.86964 1.81828 1.61582 Peak_Calls/DNaseSeq_Spleen_1/macs2_peak_22096
chr16 33166444 33166646 203 14.09 7.58145 2.93499 6.17309 Peak_Calls/DNaseSeq_Spleen_1/macs2_peak_22097
chr16 33167766 33168062 297 20.61 13.66639 4.11359 12.12073 Peak_Calls/DNaseSeq_Spleen_1/macs2_peak_22098
chr16 33178394 33178796 403 29.21 21.67037 5.64946 19.83830 Peak_Calls/DNaseSeq_Spleen_1/macs2_peak_22099
chr16 33179141 33179502 362 16.00 10.81781 3.32594 9.57777 Peak_Calls/DNaseSeq_Spleen_1/macs2_peak_22100
chr16 33185003 33185486 484 11.08 5.70803 2.40175 4.42323 Peak_Calls/DNaseSeq_Spleen_1/macs2_peak_22101
chr16 33193881 33194039 159 9.92 3.55357 2.17920 1.99827 Peak_Calls/DNaseSeq_Spleen_1/macs2_peak_22102
chr16 33196168 33196306 139 5.00 1.70457 1.46105 0.58632 Peak_Calls/DNaseSeq_Spleen_1/macs2_peak_22103
chr16 33200926 33201155 230 5.72 2.33029 1.84350 1.02072 Peak_Calls/DNaseSeq_Spleen_1/macs2_peak_22104
chr16 33251050 33252170 1121 7.82 5.65379 3.25984 4.25404 Peak_Calls/DNaseSeq_Spleen_1/macs2_peak_22105
chr16 33261687 33262107 421 14.89 12.90439 5.51060 11.27425 Peak_Calls/DNaseSeq_Spleen_1/macs2_peak_22106
chr16 33306772 33307019 248 24.58 25.33041 8.78908 23.42649 Peak_Calls/DNaseSeq_Spleen_1/macs2_peak_22107
chr16 33337366 33338040 675 28.01 31.48338 9.93043 29.55691 Peak_Calls/DNaseSeq_Spleen_1/macs2_peak_22108
chr16 33343584 33344187 604 22.50 23.49195 8.05251 21.69523 Peak_Calls/DNaseSeq_Spleen_1/macs2_peak_22109
chr16 33380348 33381061 714 6.12 3.47621 2.39642 2.10662 Peak_Calls/DNaseSeq_Spleen_1/macs2_peak_22110
chr16 33400243 33400732 490 6.60 3.31833 2.26079 1.96400 Peak_Calls/DNaseSeq_Spleen_1/macs2_peak_22111
chr16 33456245 33456354 110 12.86 7.02609 3.35930 5.35970 Peak_Calls/DNaseSeq_Spleen_1/macs2_peak_22112
chr16 33481357 33481430 74 4.65 2.89300 1.58267 2.16622 Peak_Calls/DNaseSeq_Spleen_1/macs2_peak_22113
chr16 33531412 33531516 105 13.77 8.02896 3.59188 6.38505 Peak_Calls/DNaseSeq_Spleen_1/macs2_peak_22114
chr16 33536675 33536813 139 6.24 3.47171 1.92224 2.50727 Peak_Calls/DNaseSeq_Spleen_1/macs2_peak_22115
chr16 33560373 33560690 318 10.09 4.73681 2.73454 3.11174 Peak_Calls/DNaseSeq_Spleen_1/macs2_peak_22116
chr16 33573832 33574110 279 5.22 2.07863 1.67094 0.88817 Peak_Calls/DNaseSeq_Spleen_1/macs2_peak_22117
chr16 33583929 33584146 218 6.63 3.45173 2.29147 2.12720 Peak_Calls/DNaseSeq_Spleen_1/macs2_peak_22118
chr16 33584458 33584910 453 9.52 6.26341 3.14939 4.90449 Peak_Calls/DNaseSeq_Spleen_1/macs2_peak_22119
chr16 33591835 33592154 320 8.19 5.33563 2.77966 4.06907 Peak_Calls/DNaseSeq_Spleen_1/macs2_peak_22120
chr16 33600423 33600563 141 3.81 2.36049 2.15409 0.93542 Peak_Calls/DNaseSeq_Spleen_1/macs2_peak_22121
chr16 33606831 33607601 771 10.76 9.00195 4.32456 7.52270 Peak_Calls/DNaseSeq_Spleen_1/macs2_peak_22122
chr16 33672816 33673009 194 12.44 9.92489 4.58452 8.36751 Peak_Calls/DNaseSeq_Spleen_1/macs2_peak_22123
chr16 33683916 33684623 708 9.48 6.74275 3.57855 5.23885 Peak_Calls/DNaseSeq_Spleen_1/macs2_peak_22124
chr16 33687878 33688022 145 5.03 2.02281 1.63394 0.87561 Peak_Calls/DNaseSeq_Spleen_1/macs2_peak_22125
chr16 33691408 33691775 368 11.99 6.15879 2.81899 4.68449 Peak_Calls/DNaseSeq_Spleen_1/macs2_peak_22126
chr16 33697672 33697791 120 13.49 9.09641 3.18557 7.88493 Peak_Calls/DNaseSeq_Spleen_1/macs2_peak_22127
chr16 33698208 33698748 541 19.53 13.88978 4.38464 12.36205 Peak_Calls/DNaseSeq_Spleen_1/macs2_peak_22128
chr16 33708177 33708477 301 23.38 18.20404 5.16893 16.58168 Peak_Calls/DNaseSeq_Spleen_1/macs2_peak_22129
chr16 33709001 33709228 228 16.96 10.82068 3.85549 9.28283 Peak_Calls/DNaseSeq_Spleen_1/macs2_peak_22130
chr16 33714365 33714654 290 13.16 7.14558 3.06329 5.65593 Peak_Calls/DNaseSeq_Spleen_1/macs2_peak_22131
chr16 33724233 33724306 74 5.88 2.32538 1.61852 1.24579 Peak_Calls/DNaseSeq_Spleen_1/macs2_peak_22132
chr16 33732254 33732606 353 12.00 6.67271 2.83061 5.27092 Peak_Calls/DNaseSeq_Spleen_1/macs2_peak_22133
chr16 33733222 33733653 432 11.92 7.02694 2.90938 5.60953 Peak_Calls/DNaseSeq_Spleen_1/macs2_peak_22134
chr16 33734757 33735014 258 12.80 7.27215 3.08938 5.83711 Peak_Calls/DNaseSeq_Spleen_1/macs2_peak_22135
chr16 33736979 33737057 79 20.32 12.81071 4.61673 10.95301 Peak_Calls/DNaseSeq_Spleen_1/macs2_peak_22136
chr16 33740048 33740243 196 16.31 9.73225 3.79545 8.08724 Peak_Calls/DNaseSeq_Spleen_1/macs2_peak_22137
chr16 33745256 33745904 649 29.19 24.42421 6.50737 22.57126 Peak_Calls/DNaseSeq_Spleen_1/macs2_peak_22138
chr16 33747553 33748028 476 10.26 5.29375 2.53274 3.88955 Peak_Calls/DNaseSeq_Spleen_1/macs2_peak_22139
chr16 33751283 33752100 818 5.11 3.30363 2.43827 1.95515 Peak_Calls/DNaseSeq_Spleen_1/macs2_peak_22140
chr16 33756606 33756894 289 11.63 10.34690 4.72608 8.84208 Peak_Calls/DNaseSeq_Spleen_1/macs2_peak_22141
chr16 33769838 33770285 448 12.40 12.91763 6.25422 11.27946 Peak_Calls/DNaseSeq_Spleen_1/macs2_peak_22142
chr16 33785576 33785691 116 4.16 4.04331 2.46829 3.21419 Peak_Calls/DNaseSeq_Spleen_1/macs2_peak_22143
chr16 33795997 33796243 247 1.16 1.28207 1.09268 0.84985 Peak_Calls/DNaseSeq_Spleen_1/macs2_peak_22144
chr16 33796892 33797149 258 4.04 3.47282 2.57181 2.26706 Peak_Calls/DNaseSeq_Spleen_1/macs2_peak_22145
chr16 33810212 33810343 132 2.40 1.97842 1.87382 0.85056 Peak_Calls/DNaseSeq_Spleen_1/macs2_peak_22146
chr16 33820841 33821137 297 7.17 7.35536 4.37705 5.92789 Peak_Calls/DNaseSeq_Spleen_1/macs2_peak_22147
chr16 33832927 33833000 74 21.88 25.41460 12.21839 22.82029 Peak_Calls/DNaseSeq_Spleen_1/macs2_peak_22148
chr16 33892301 33892617 317 11.59 13.74007 6.73658 12.27420 Peak_Calls/DNaseSeq_Spleen_1/macs2_peak_22149
chr16 33950926 33951214 289 7.70 7.61742 4.66763 6.02018 Peak_Calls/DNaseSeq_Spleen_1/macs2_peak_22150
chr16 33966832 33967572 741 4.47 2.88958 2.27664 1.58407 Peak_Calls/DNaseSeq_Spleen_1/macs2_peak_22151
chr16 33988414 33988931 518 11.67 7.24352 3.57859 5.58898 Peak_Calls/DNaseSeq_Spleen_1/macs2_peak_22152
chr16 33996206 33996483 278 16.19 12.09911 4.83205 10.44285 Peak_Calls/DNaseSeq_Spleen_1/macs2_peak_22153
chr16 33999635 33999753 119 20.76 16.89097 6.06752 15.07498 Peak_Calls/DNaseSeq_Spleen_1/macs2_peak_22154
chr16 34043292 34043440 149 14.01 11.80825 4.28337 10.54147 Peak_Calls/DNaseSeq_Spleen_1/macs2_peak_22155
chr16 34093550 34093761 212 23.40 20.27487 6.79062 18.42765 Peak_Calls/DNaseSeq_Spleen_1/macs2_peak_22156
chr16 34096104 34096200 97 19.73 17.13174 5.81470 15.53170 Peak_Calls/DNaseSeq_Spleen_1/macs2_peak_22157
chr16 34111443 34111565 123 21.49 18.60611 6.28180 16.88333 Peak_Calls/DNaseSeq_Spleen_1/macs2_peak_22158
chr16 34114840 34115061 222 20.44 18.21891 6.01109 16.62614 Peak_Calls/DNaseSeq_Spleen_1/macs2_peak_22159
chr16 34125764 34125942 179 19.65 16.36902 5.76663 14.67541 Peak_Calls/DNaseSeq_Spleen_1/macs2_peak_22160
chr16 34193180 34193265 86 13.06 9.34079 3.98251 7.87319 Peak_Calls/DNaseSeq_Spleen_1/macs2_peak_22161
chr16 34248423 34248608 186 5.76 3.63054 2.04696 2.68818 Peak_Calls/DNaseSeq_Spleen_1/macs2_peak_22162
chr16 34667158 34667360 203 5.51 2.60818 2.04057 1.25496 Peak_Calls/DNaseSeq_Spleen_1/macs2_peak_22163
chr16 34690442 34691032 591 16.07 16.97857 6.82522 15.31631 Peak_Calls/DNaseSeq_Spleen_1/macs2_peak_22164
chr16 34700396 34700660 265 11.88 11.03897 5.17258 9.52974 Peak_Calls/DNaseSeq_Spleen_1/macs2_peak_22165
chr16 35022150 35022659 510 4.71 3.91903 2.93201 2.49324 Peak_Calls/DNaseSeq_Spleen_1/macs2_peak_22166
chr16 35055113 35055235 123 4.23 3.33854 2.76879 1.78520 Peak_Calls/DNaseSeq_Spleen_1/macs2_peak_22167
chr16 35056555 35056666 112 6.04 6.12271 3.73053 4.92390 Peak_Calls/DNaseSeq_Spleen_1/macs2_peak_22168
chr16 35069040 35069279 240 6.69 6.23229 4.05528 4.63689 Peak_Calls/DNaseSeq_Spleen_1/macs2_peak_22169
chr16 35110652 35110741 90 2.84 2.30169 2.05151 1.12654 Peak_Calls/DNaseSeq_Spleen_1/macs2_peak_22170
chr16 35229902 35229975 74 1.23 1.24798 1.22673 0.65907 Peak_Calls/DNaseSeq_Spleen_1/macs2_peak_22171
chr16 35270481 35270740 260 4.78 3.33656 2.47195 2.01718 Peak_Calls/DNaseSeq_Spleen_1/macs2_peak_22172
chr16 35360816 35360962 147 14.06 12.38800 5.46972 10.78827 Peak_Calls/DNaseSeq_Spleen_1/macs2_peak_22173
chr16 35363827 35364289 463 10.62 8.86763 4.13850 7.46527 Peak_Calls/DNaseSeq_Spleen_1/macs2_peak_22174
chr16 35681857 35682072 216 5.26 2.72231 1.97063 1.55452 Peak_Calls/DNaseSeq_Spleen_1/macs2_peak_22175
chr16 35696262 35696476 215 8.13 5.33915 2.93997 3.98365 Peak_Calls/DNaseSeq_Spleen_1/macs2_peak_22176
chr16 35734250 35734629 380 17.18 15.04608 5.76154 13.43011 Peak_Calls/DNaseSeq_Spleen_1/macs2_peak_22177
chr16 35741831 35741963 133 21.98 20.23035 7.24283 18.38611 Peak_Calls/DNaseSeq_Spleen_1/macs2_peak_22178
chr16 35742368 35742907 540 8.06 5.82033 3.06519 4.42681 Peak_Calls/DNaseSeq_Spleen_1/macs2_peak_22179
chr16 35747558 35748138 581 6.34 6.12071 3.95933 4.64879 Peak_Calls/DNaseSeq_Spleen_1/macs2_peak_22180
chr16 35765579 35766031 453 4.39 3.89715 2.95963 2.48079 Peak_Calls/DNaseSeq_Spleen_1/macs2_peak_22181
chr16 35769457 35769666 210 3.73 3.18255 2.64772 1.74594 Peak_Calls/DNaseSeq_Spleen_1/macs2_peak_22182
chr16 35770176 35770635 460 5.78 4.91712 3.23708 3.55309 Peak_Calls/DNaseSeq_Spleen_1/macs2_peak_22183
chr16 35780911 35781480 570 8.71 6.85341 4.01851 5.25865 Peak_Calls/DNaseSeq_Spleen_1/macs2_peak_22184
chr16 35784342 35784423 82 9.10 8.41043 4.20509 7.15117 Peak_Calls/DNaseSeq_Spleen_1/macs2_peak_22185
chr16 35817465 35817850 386 11.97 10.88313 5.37463 9.25827 Peak_Calls/DNaseSeq_Spleen_1/macs2_peak_22186
chr16 35839893 35840068 176 12.03 4.64681 2.44293 3.05713 Peak_Calls/DNaseSeq_Spleen_1/macs2_peak_22187
chr16 35869304 35869424 121 18.97 9.52522 3.11944 7.97102 Peak_Calls/DNaseSeq_Spleen_1/macs2_peak_22188
chr16 35871414 35871839 426 35.58 25.72992 5.54026 23.83285 Peak_Calls/DNaseSeq_Spleen_1/macs2_peak_22189
chr16 35874642 35874862 221 52.07 43.30038 7.92921 40.87307 Peak_Calls/DNaseSeq_Spleen_1/macs2_peak_22190
chr16 35903262 35903622 361 36.26 28.63328 5.67246 26.84404 Peak_Calls/DNaseSeq_Spleen_1/macs2_peak_22191
chr16 35905442 35905759 318 25.81 16.98596 4.14289 15.41433 Peak_Calls/DNaseSeq_Spleen_1/macs2_peak_22192
chr16 35913661 35913843 183 19.13 9.97504 3.15315 8.46387 Peak_Calls/DNaseSeq_Spleen_1/macs2_peak_22193
chr16 35918832 35919641 810 13.26 5.04300 2.27732 3.58311 Peak_Calls/DNaseSeq_Spleen_1/macs2_peak_22194
chr16 35938880 35940111 1232 19.61 10.77009 3.20024 9.21861 Peak_Calls/DNaseSeq_Spleen_1/macs2_peak_22195
chr16 35981702 35981878 177 41.01 29.04219 6.26874 26.89536 Peak_Calls/DNaseSeq_Spleen_1/macs2_peak_22196
chr16 35982685 35983649 965 21.40 14.81096 4.39233 13.20637 Peak_Calls/DNaseSeq_Spleen_1/macs2_peak_22197
chr16 35983980 35984217 238 23.94 21.09788 6.56534 19.28773 Peak_Calls/DNaseSeq_Spleen_1/macs2_peak_22198
chr16 36040951 36041686 736 9.29 7.31638 3.66163 5.93350 Peak_Calls/DNaseSeq_Spleen_1/macs2_peak_22199
chr16 36071381 36072359 979 12.92 11.48745 4.88810 9.92389 Peak_Calls/DNaseSeq_Spleen_1/macs2_peak_22200
chr16 36470212 36470422 211 4.34 2.63087 2.05791 1.42470 Peak_Calls/DNaseSeq_Spleen_1/macs2_peak_22201
chr16 36476902 36477381 480 8.80 6.37510 3.40137 4.93393 Peak_Calls/DNaseSeq_Spleen_1/macs2_peak_22202
chr16 36530837 36530995 159 13.16 11.46569 4.90843 10.01944 Peak_Calls/DNaseSeq_Spleen_1/macs2_peak_22203
chr16 36588127 36588396 270 20.80 20.26572 7.47620 18.47766 Peak_Calls/DNaseSeq_Spleen_1/macs2_peak_22204
chr16 36598431 36598848 418 9.53 7.53137 3.68668 6.16151 Peak_Calls/DNaseSeq_Spleen_1/macs2_peak_22205
chr16 36626934 36627133 200 4.51 3.58639 2.83090 2.11940 Peak_Calls/DNaseSeq_Spleen_1/macs2_peak_22206
chr16 36635403 36635728 326 12.43 9.35660 4.14179 7.82331 Peak_Calls/DNaseSeq_Spleen_1/macs2_peak_22207
chr16 36656035 36656322 288 13.50 10.63229 4.28367 9.09530 Peak_Calls/DNaseSeq_Spleen_1/macs2_peak_22208
chr16 36656971 36657092 122 33.64 33.24047 10.00481 31.00782 Peak_Calls/DNaseSeq_Spleen_1/macs2_peak_22209
chr16 36665839 36666265 427 23.48 23.22790 7.13049 21.51464 Peak_Calls/DNaseSeq_Spleen_1/macs2_peak_22210
chr16 36666798 36667086 289 4.23 3.27973 2.44688 2.08035 Peak_Calls/DNaseSeq_Spleen_1/macs2_peak_22211
chr16 36674466 36675610 1145 8.45 7.66500 4.30242 6.24441 Peak_Calls/DNaseSeq_Spleen_1/macs2_peak_22212
chr16 36682066 36682152 87 13.32 6.98184 3.14199 5.39379 Peak_Calls/DNaseSeq_Spleen_1/macs2_peak_22213
chr16 36684218 36684763 546 29.68 23.81614 6.54546 21.81119 Peak_Calls/DNaseSeq_Spleen_1/macs2_peak_22214
chr16 36688227 36688314 88 47.77 45.93884 10.31879 43.39596 Peak_Calls/DNaseSeq_Spleen_1/macs2_peak_22215
chr16 36693877 36694439 563 48.64 50.23316 10.53073 47.43176 Peak_Calls/DNaseSeq_Spleen_1/macs2_peak_22216
chr16 36709059 36709149 91 47.40 46.86287 10.28591 44.31409 Peak_Calls/DNaseSeq_Spleen_1/macs2_peak_22217
chr16 36709548 36709838 291 27.38 22.99929 6.11071 21.16949 Peak_Calls/DNaseSeq_Spleen_1/macs2_peak_22218
chr16 36711051 36711133 83 9.18 4.03573 2.29997 2.62394 Peak_Calls/DNaseSeq_Spleen_1/macs2_peak_22219
chr16 36711749 36712282 534 17.30 13.28537 4.23200 11.67594 Peak_Calls/DNaseSeq_Spleen_1/macs2_peak_22220
chr16 36717427 36717875 449 39.20 40.09484 9.16201 37.83265 Peak_Calls/DNaseSeq_Spleen_1/macs2_peak_22221
chr16 36718851 36719009 159 30.32 26.91640 7.15255 25.02870 Peak_Calls/DNaseSeq_Spleen_1/macs2_peak_22222
chr16 36720329 36720543 215 13.78 7.89101 3.43747 6.24316 Peak_Calls/DNaseSeq_Spleen_1/macs2_peak_22223
chr16 36724090 36724530 441 8.90 5.02451 2.80449 3.56898 Peak_Calls/DNaseSeq_Spleen_1/macs2_peak_22224
chr16 36729163 36729316 154 15.56 11.73079 4.87033 10.04051 Peak_Calls/DNaseSeq_Spleen_1/macs2_peak_22225
chr16 36770380 36770604 225 8.50 5.07661 2.86105 3.66382 Peak_Calls/DNaseSeq_Spleen_1/macs2_peak_22226
chr16 36817476 36817716 241 11.28 8.01824 3.64246 6.51900 Peak_Calls/DNaseSeq_Spleen_1/macs2_peak_22227
chr16 36821680 36821946 267 26.36 23.93950 7.93997 21.92359 Peak_Calls/DNaseSeq_Spleen_1/macs2_peak_22228
chr16 36828256 36828782 527 8.28 5.69522 3.01317 4.29118 Peak_Calls/DNaseSeq_Spleen_1/macs2_peak_22229
chr16 36852080 36852381 302 5.70 4.54828 2.98768 3.29307 Peak_Calls/DNaseSeq_Spleen_1/macs2_peak_22230
chr16 36874639 36875431 793 8.81 6.97505 3.65242 5.58813 Peak_Calls/DNaseSeq_Spleen_1/macs2_peak_22231
chr16 36885110 36885184 75 13.77 10.81470 4.02584 9.51548 Peak_Calls/DNaseSeq_Spleen_1/macs2_peak_22232
chr16 36912195 36912332 138 15.96 13.05962 4.58922 11.67312 Peak_Calls/DNaseSeq_Spleen_1/macs2_peak_22233
chr16 36920607 36920706 100 14.03 11.90396 4.10849 10.70249 Peak_Calls/DNaseSeq_Spleen_1/macs2_peak_22234
chr16 36927462 36927782 321 30.82 27.89902 8.38893 25.78905 Peak_Calls/DNaseSeq_Spleen_1/macs2_peak_22235
chr16 36930972 36931104 133 30.88 29.17739 8.42310 27.16883 Peak_Calls/DNaseSeq_Spleen_1/macs2_peak_22236
chr16 36934282 36935556 1275 9.57 7.14325 3.30835 5.76774 Peak_Calls/DNaseSeq_Spleen_1/macs2_peak_22237
chr16 36936054 36936182 129 7.72 3.24551 1.84832 2.10840 Peak_Calls/DNaseSeq_Spleen_1/macs2_peak_22238
chr16 36941328 36941569 242 10.17 4.82693 2.27171 3.52254 Peak_Calls/DNaseSeq_Spleen_1/macs2_peak_22239
chr16 36985567 36986120 554 38.13 32.24683 7.42233 30.12238 Peak_Calls/DNaseSeq_Spleen_1/macs2_peak_22240
chr16 36989674 36989811 138 35.35 33.68805 6.96243 31.78828 Peak_Calls/DNaseSeq_Spleen_1/macs2_peak_22241
chr16 37010552 37010728 177 44.87 41.37896 8.67962 39.06951 Peak_Calls/DNaseSeq_Spleen_1/macs2_peak_22242
chr16 37011602 37012037 436 29.39 22.86275 5.79847 20.96177 Peak_Calls/DNaseSeq_Spleen_1/macs2_peak_22243
chr16 37094236 37094789 554 11.97 6.11160 2.61197 4.77268 Peak_Calls/DNaseSeq_Spleen_1/macs2_peak_22244
chr16 37539632 37540280 649 4.73 3.87028 2.80301 2.54395 Peak_Calls/DNaseSeq_Spleen_1/macs2_peak_22245
chr16 37654420 37654818 399 3.44 3.01217 2.47786 1.74247 Peak_Calls/DNaseSeq_Spleen_1/macs2_peak_22246
chr16 37682754 37682902 149 2.29 2.05921 1.84203 1.08612 Peak_Calls/DNaseSeq_Spleen_1/macs2_peak_22247
chr16 37684877 37685465 589 3.98 3.48826 2.73659 2.12762 Peak_Calls/DNaseSeq_Spleen_1/macs2_peak_22248
chr16 37688439 37688514 76 4.05 1.89293 1.70940 0.68744 Peak_Calls/DNaseSeq_Spleen_1/macs2_peak_22249
chr16 37689386 37689666 281 4.74 2.55633 1.92764 1.39394 Peak_Calls/DNaseSeq_Spleen_1/macs2_peak_22250
chr16 37812668 37812813 146 8.30 5.57023 3.03247 4.26122 Peak_Calls/DNaseSeq_Spleen_1/macs2_peak_22251
chr16 37814530 37814793 264 16.88 14.86894 5.69367 13.24764 Peak_Calls/DNaseSeq_Spleen_1/macs2_peak_22252
chr16 37867944 37868964 1021 19.32 18.21388 6.44849 16.44480 Peak_Calls/DNaseSeq_Spleen_1/macs2_peak_22253
chr16 37869364 37869453 90 4.78 2.35474 1.97160 1.02860 Peak_Calls/DNaseSeq_Spleen_1/macs2_peak_22254
chr16 37916779 37917109 331 4.77 4.37749 3.21993 2.92437 Peak_Calls/DNaseSeq_Spleen_1/macs2_peak_22255
chr16 37994861 37994988 128 5.65 5.61231 3.70597 4.28338 Peak_Calls/DNaseSeq_Spleen_1/macs2_peak_22256
chr16 38088599 38089613 1015 15.52 13.96300 5.19449 12.34477 Peak_Calls/DNaseSeq_Spleen_1/macs2_peak_22257
chr16 38131855 38132218 364 23.70 18.59871 5.66806 16.84133 Peak_Calls/DNaseSeq_Spleen_1/macs2_peak_22258
chr16 38137559 38137666 108 10.30 6.22025 2.72271 5.01640 Peak_Calls/DNaseSeq_Spleen_1/macs2_peak_22259
chr16 38197432 38197622 191 10.35 5.10111 2.68107 3.62291 Peak_Calls/DNaseSeq_Spleen_1/macs2_peak_22260
chr16 38239766 38240386 621 12.69 7.44946 3.21008 5.99602 Peak_Calls/DNaseSeq_Spleen_1/macs2_peak_22261
chr16 38321729 38321816 88 13.91 9.05937 3.49786 7.66953 Peak_Calls/DNaseSeq_Spleen_1/macs2_peak_22262
chr16 38341874 38341993 120 9.91 5.36412 2.60449 4.03307 Peak_Calls/DNaseSeq_Spleen_1/macs2_peak_22263
chr16 38345128 38345222 95 6.76 2.91079 1.91190 1.69274 Peak_Calls/DNaseSeq_Spleen_1/macs2_peak_22264
chr16 38346823 38347328 506 5.63 3.68577 2.64800 2.27776 Peak_Calls/DNaseSeq_Spleen_1/macs2_peak_22265
chr16 38376594 38377121 528 12.06 11.92017 6.10392 10.21303 Peak_Calls/DNaseSeq_Spleen_1/macs2_peak_22266
chr16 38395345 38395451 107 5.20 4.15966 2.91862 2.85671 Peak_Calls/DNaseSeq_Spleen_1/macs2_peak_22267
chr16 38396238 38396519 282 3.94 2.97526 2.48838 1.57471 Peak_Calls/DNaseSeq_Spleen_1/macs2_peak_22268
chr16 38400121 38400256 136 5.61 4.53053 3.45655 2.76907 Peak_Calls/DNaseSeq_Spleen_1/macs2_peak_22269
chr16 38403589 38404023 435 3.48 2.54077 2.18235 1.28355 Peak_Calls/DNaseSeq_Spleen_1/macs2_peak_22270
chr16 38406922 38407157 236 4.44 3.48833 2.60721 2.21385 Peak_Calls/DNaseSeq_Spleen_1/macs2_peak_22271
chr16 38407797 38407949 153 3.72 2.83173 2.23857 1.69940 Peak_Calls/DNaseSeq_Spleen_1/macs2_peak_22272
chr16 38452639 38453273 635 4.67 3.30468 2.64817 1.82080 Peak_Calls/DNaseSeq_Spleen_1/macs2_peak_22273
chr16 38457394 38457543 150 7.95 6.19554 3.86433 4.58155 Peak_Calls/DNaseSeq_Spleen_1/macs2_peak_22274
chr16 38458929 38459002 74 8.70 6.76628 4.19093 5.03825 Peak_Calls/DNaseSeq_Spleen_1/macs2_peak_22275
chr16 38461806 38462064 259 3.75 2.62383 2.16741 1.40182 Peak_Calls/DNaseSeq_Spleen_1/macs2_peak_22276
chr16 38476369 38477108 740 8.51 8.64520 4.72949 7.19725 Peak_Calls/DNaseSeq_Spleen_1/macs2_peak_22277
chr16 38483018 38483228 211 20.54 24.19699 10.66134 22.10180 Peak_Calls/DNaseSeq_Spleen_1/macs2_peak_22278
chr16 38483570 38483954 385 15.39 17.51642 8.11381 15.76522 Peak_Calls/DNaseSeq_Spleen_1/macs2_peak_22279
chr16 38506222 38506403 182 8.75 8.59995 4.86207 7.10149 Peak_Calls/DNaseSeq_Spleen_1/macs2_peak_22280
chr16 38522631 38523197 567 6.85 3.72611 2.42113 2.34384 Peak_Calls/DNaseSeq_Spleen_1/macs2_peak_22281
chr16 38536909 38537052 144 8.71 4.49400 2.62783 3.04172 Peak_Calls/DNaseSeq_Spleen_1/macs2_peak_22282
chr16 38549451 38549682 232 2.51 1.55524 1.15979 0.97350 Peak_Calls/DNaseSeq_Spleen_1/macs2_peak_22283
chr16 38550081 38550545 465 12.65 8.90179 3.67007 7.51846 Peak_Calls/DNaseSeq_Spleen_1/macs2_peak_22284
chr16 38562626 38563150 525 25.76 23.46515 7.02566 21.65374 Peak_Calls/DNaseSeq_Spleen_1/macs2_peak_22285
chr16 38619279 38619458 180 17.98 14.51607 5.03538 12.98644 Peak_Calls/DNaseSeq_Spleen_1/macs2_peak_22286
chr16 38622442 38622642 201 12.20 8.96416 3.57230 7.69803 Peak_Calls/DNaseSeq_Spleen_1/macs2_peak_22287
chr16 38632330 38632598 269 8.31 5.09157 2.91993 3.61352 Peak_Calls/DNaseSeq_Spleen_1/macs2_peak_22288
chr16 38636265 38636492 228 2.44 2.26765 1.92426 1.33767 Peak_Calls/DNaseSeq_Spleen_1/macs2_peak_22289
chr16 38653512 38653819 308 3.18 2.45210 2.15235 1.19939 Peak_Calls/DNaseSeq_Spleen_1/macs2_peak_22290
chr16 38678995 38679143 149 5.57 4.18975 2.89265 2.86413 Peak_Calls/DNaseSeq_Spleen_1/macs2_peak_22291
chr16 38709453 38709571 119 6.35 4.74312 3.21441 3.27755 Peak_Calls/DNaseSeq_Spleen_1/macs2_peak_22292
chr16 38712277 38714519 2243 6.97 6.18600 3.62205 4.80235 Peak_Calls/DNaseSeq_Spleen_1/macs2_peak_22293
chr16 38729819 38730132 314 4.86 4.11841 3.07969 2.64497 Peak_Calls/DNaseSeq_Spleen_1/macs2_peak_22294
chr16 38731149 38731293 145 5.73 5.10719 3.33634 3.80698 Peak_Calls/DNaseSeq_Spleen_1/macs2_peak_22295
chr16 38742939 38743234 296 9.71 10.71609 5.28489 9.43380 Peak_Calls/DNaseSeq_Spleen_1/macs2_peak_22296
chr16 38812740 38812886 147 15.54 18.18477 8.13013 16.52953 Peak_Calls/DNaseSeq_Spleen_1/macs2_peak_22297
chr16 38858364 38858439 76 6.51 7.47043 3.73098 6.56915 Peak_Calls/DNaseSeq_Spleen_1/macs2_peak_22298
chr16 38902103 38902456 354 7.94 7.93584 4.42140 6.59903 Peak_Calls/DNaseSeq_Spleen_1/macs2_peak_22299
chr16 42165182 42165381 200 4.94 4.02217 3.00182 2.55964 Peak_Calls/DNaseSeq_Spleen_1/macs2_peak_22300
chr16 42169993 42170111 119 3.12 2.34180 2.10331 1.08102 Peak_Calls/DNaseSeq_Spleen_1/macs2_peak_22301
chr16 42172752 42173000 249 5.79 4.92565 3.43695 3.43369 Peak_Calls/DNaseSeq_Spleen_1/macs2_peak_22302
chr16 42190301 42190993 693 7.91 6.90701 3.98282 5.44261 Peak_Calls/DNaseSeq_Spleen_1/macs2_peak_22303
chr16 42276705 42276778 74 9.00 3.65882 2.12641 2.29299 Peak_Calls/DNaseSeq_Spleen_1/macs2_peak_22304
chr16 42836202 42836275 74 8.55 3.74304 2.06436 2.50489 Peak_Calls/DNaseSeq_Spleen_1/macs2_peak_22305
chr16 42875087 42876065 979 35.20 31.62350 7.21708 29.55057 Peak_Calls/DNaseSeq_Spleen_1/macs2_peak_22306
chr16 42907468 42907791 324 5.56 2.02594 1.66316 0.80541 Peak_Calls/DNaseSeq_Spleen_1/macs2_peak_22307
chr16 42910254 42910361 108 4.92 4.01469 3.31075 2.14499 Peak_Calls/DNaseSeq_Spleen_1/macs2_peak_22308
chr16 42914969 42915081 113 3.63 2.49407 2.11153 1.26862 Peak_Calls/DNaseSeq_Spleen_1/macs2_peak_22309
chr16 43168728 43168801 74 4.19 2.75321 2.16988 1.56215 Peak_Calls/DNaseSeq_Spleen_1/macs2_peak_22310
chr16 43335613 43335724 112 3.00 1.93167 1.70567 0.92543 Peak_Calls/DNaseSeq_Spleen_1/macs2_peak_22311
chr16 43364339 43364556 218 4.14 2.70829 2.15471 1.50556 Peak_Calls/DNaseSeq_Spleen_1/macs2_peak_22312
chr16 43376954 43377303 350 12.41 10.76600 5.44433 9.00950 Peak_Calls/DNaseSeq_Spleen_1/macs2_peak_22313
chr16 43409363 43409513 151 10.68 8.71927 4.73342 7.01951 Peak_Calls/DNaseSeq_Spleen_1/macs2_peak_22314
chr16 43410124 43410251 128 2.02 1.59878 1.33964 0.96498 Peak_Calls/DNaseSeq_Spleen_1/macs2_peak_22315
chr16 43493856 43493984 129 2.13 1.34870 1.36080 0.49866 Peak_Calls/DNaseSeq_Spleen_1/macs2_peak_22316
chr16 43507088 43507197 110 5.33 3.45749 2.56108 2.07457 Peak_Calls/DNaseSeq_Spleen_1/macs2_peak_22317
chr16 43540281 43540501 221 5.61 4.81414 3.23693 3.43375 Peak_Calls/DNaseSeq_Spleen_1/macs2_peak_22318
chr16 43574253 43574383 131 10.68 10.85881 6.10603 9.06770 Peak_Calls/DNaseSeq_Spleen_1/macs2_peak_22319
chr16 43578515 43578721 207 2.63 2.18586 1.93423 1.10969 Peak_Calls/DNaseSeq_Spleen_1/macs2_peak_22320
chr16 43580608 43580758 151 4.56 3.55752 3.10660 1.59243 Peak_Calls/DNaseSeq_Spleen_1/macs2_peak_22321
chr16 43625114 43625360 247 3.09 1.60384 1.58798 0.48008 Peak_Calls/DNaseSeq_Spleen_1/macs2_peak_22322
chr16 43650606 43650742 137 4.68 2.77413 2.15056 1.53177 Peak_Calls/DNaseSeq_Spleen_1/macs2_peak_22323
chr16 43655044 43655589 546 5.31 3.09350 2.36043 1.69194 Peak_Calls/DNaseSeq_Spleen_1/macs2_peak_22324
chr16 43664043 43664648 606 6.12 4.02603 2.64456 2.73132 Peak_Calls/DNaseSeq_Spleen_1/macs2_peak_22325
chr16 43690266 43690882 617 5.20 3.26708 2.28171 2.07239 Peak_Calls/DNaseSeq_Spleen_1/macs2_peak_22326
chr16 43698853 43699862 1010 11.29 5.55589 2.52524 4.15126 Peak_Calls/DNaseSeq_Spleen_1/macs2_peak_22327
chr16 43709322 43710407 1086 16.98 8.49473 2.95387 6.96462 Peak_Calls/DNaseSeq_Spleen_1/macs2_peak_22328
chr16 43724684 43724794 111 5.14 1.37793 1.20496 0.41097 Peak_Calls/DNaseSeq_Spleen_1/macs2_peak_22329
chr16 43802162 43802482 321 8.19 2.21635 1.60956 0.88599 Peak_Calls/DNaseSeq_Spleen_1/macs2_peak_22330
chr16 43805823 43805896 74 5.58 1.60235 1.27834 0.61441 Peak_Calls/DNaseSeq_Spleen_1/macs2_peak_22331
chr16 43889594 43890305 712 27.81 20.23894 4.69795 18.57431 Peak_Calls/DNaseSeq_Spleen_1/macs2_peak_22332
chr16 43909200 43909273 74 14.62 8.86792 2.70726 7.73643 Peak_Calls/DNaseSeq_Spleen_1/macs2_peak_22333
chr16 43951643 43952093 451 9.26 5.72240 2.99522 4.27965 Peak_Calls/DNaseSeq_Spleen_1/macs2_peak_22334
chr16 43955169 43955263 95 2.55 2.11503 1.98481 0.90771 Peak_Calls/DNaseSeq_Spleen_1/macs2_peak_22335
chr16 43979489 43980093 605 4.88 3.90166 2.93631 2.43054 Peak_Calls/DNaseSeq_Spleen_1/macs2_peak_22336
chr16 43980434 43980651 218 7.97 7.14861 4.33191 5.59538 Peak_Calls/DNaseSeq_Spleen_1/macs2_peak_22337
chr16 44002315 44002388 74 11.12 11.12191 5.84257 9.48445 Peak_Calls/DNaseSeq_Spleen_1/macs2_peak_22338
chr16 44016359 44016594 236 13.65 14.67009 7.03593 12.98647 Peak_Calls/DNaseSeq_Spleen_1/macs2_peak_22339
chr16 44026458 44026751 294 16.14 17.16869 8.21025 15.20466 Peak_Calls/DNaseSeq_Spleen_1/macs2_peak_22340
chr16 44058885 44059124 240 9.09 8.84224 4.86699 7.35899 Peak_Calls/DNaseSeq_Spleen_1/macs2_peak_22341
chr16 44063202 44063611 410 4.34 3.48568 2.60363 2.25762 Peak_Calls/DNaseSeq_Spleen_1/macs2_peak_22342
chr16 44120054 44120233 180 3.58 2.40933 2.22760 0.94286 Peak_Calls/DNaseSeq_Spleen_1/macs2_peak_22343
chr16 44139074 44140121 1048 26.31 22.92143 5.68814 21.08452 Peak_Calls/DNaseSeq_Spleen_1/macs2_peak_22344
chr16 44140538 44140919 382 20.82 14.90796 4.11220 13.41028 Peak_Calls/DNaseSeq_Spleen_1/macs2_peak_22345
chr16 44149195 44149362 168 5.15 1.58449 1.31847 0.57091 Peak_Calls/DNaseSeq_Spleen_1/macs2_peak_22346
chr16 44172422 44173332 911 6.52 5.67908 3.45705 4.29455 Peak_Calls/DNaseSeq_Spleen_1/macs2_peak_22347
chr16 44190317 44190454 138 8.65 8.17691 4.24378 6.90748 Peak_Calls/DNaseSeq_Spleen_1/macs2_peak_22348
chr16 44199177 44199610 434 8.74 8.07003 4.31795 6.64772 Peak_Calls/DNaseSeq_Spleen_1/macs2_peak_22349
chr16 44212884 44213190 307 4.55 3.37420 2.58111 2.07153 Peak_Calls/DNaseSeq_Spleen_1/macs2_peak_22350
chr16 44242851 44243138 288 3.18 2.40449 2.23204 0.97684 Peak_Calls/DNaseSeq_Spleen_1/macs2_peak_22351
chr16 44299708 44299823 116 2.74 2.27194 2.08745 1.02142 Peak_Calls/DNaseSeq_Spleen_1/macs2_peak_22352
chr16 44320243 44320651 409 4.53 4.26707 3.09372 2.95808 Peak_Calls/DNaseSeq_Spleen_1/macs2_peak_22353
chr16 44332555 44332628 74 4.32 3.29048 2.97386 1.29184 Peak_Calls/DNaseSeq_Spleen_1/macs2_peak_22354
chr16 44332952 44333289 338 6.23 3.61577 2.47707 2.21266 Peak_Calls/DNaseSeq_Spleen_1/macs2_peak_22355
chr16 44337755 44337924 170 4.81 2.75819 1.91022 1.72594 Peak_Calls/DNaseSeq_Spleen_1/macs2_peak_22356
chr16 44338934 44339037 104 5.73 3.35127 2.17158 2.22519 Peak_Calls/DNaseSeq_Spleen_1/macs2_peak_22357
chr16 44339365 44339505 141 6.88 3.98209 2.49584 2.68437 Peak_Calls/DNaseSeq_Spleen_1/macs2_peak_22358
chr16 44347315 44347940 626 9.12 5.81353 3.16085 4.33896 Peak_Calls/DNaseSeq_Spleen_1/macs2_peak_22359
chr16 44356453 44356605 153 10.67 7.92940 3.65352 6.59775 Peak_Calls/DNaseSeq_Spleen_1/macs2_peak_22360
chr16 44358049 44358335 287 6.19 4.88878 3.10578 3.53167 Peak_Calls/DNaseSeq_Spleen_1/macs2_peak_22361
chr16 44362118 44362294 177 4.76 4.56374 3.21928 3.23204 Peak_Calls/DNaseSeq_Spleen_1/macs2_peak_22362
chr16 44362748 44362848 101 3.97 2.95312 2.42529 1.60671 Peak_Calls/DNaseSeq_Spleen_1/macs2_peak_22363
chr16 44394790 44394985 196 6.35 5.08672 3.15887 3.81883 Peak_Calls/DNaseSeq_Spleen_1/macs2_peak_22364
chr16 44461150 44461275 126 6.28 4.69729 3.11652 3.30682 Peak_Calls/DNaseSeq_Spleen_1/macs2_peak_22365
chr16 44484335 44484633 299 9.53 7.70679 4.46258 6.02297 Peak_Calls/DNaseSeq_Spleen_1/macs2_peak_22366
chr16 44692089 44692206 118 5.09 3.84803 2.62665 2.65857 Peak_Calls/DNaseSeq_Spleen_1/macs2_peak_22367
chr16 44717142 44717215 74 4.24 2.45310 2.25168 0.88261 Peak_Calls/DNaseSeq_Spleen_1/macs2_peak_22368
chr16 44724268 44724866 599 15.10 9.87402 3.60650 8.30978 Peak_Calls/DNaseSeq_Spleen_1/macs2_peak_22369
chr16 44726073 44726326 254 41.72 36.01000 8.24799 33.76292 Peak_Calls/DNaseSeq_Spleen_1/macs2_peak_22370
chr16 44735734 44736037 304 36.98 34.72515 7.41161 32.75348 Peak_Calls/DNaseSeq_Spleen_1/macs2_peak_22371
chr16 44745813 44746659 847 51.69 50.42545 10.14134 47.63450 Peak_Calls/DNaseSeq_Spleen_1/macs2_peak_22372
chr16 44762075 44762309 235 35.82 30.24399 7.12983 28.25559 Peak_Calls/DNaseSeq_Spleen_1/macs2_peak_22373
chr16 44765766 44766096 331 22.34 17.66777 4.63694 16.24316 Peak_Calls/DNaseSeq_Spleen_1/macs2_peak_22374
chr16 44768208 44768368 161 24.80 17.03108 5.03669 15.22633 Peak_Calls/DNaseSeq_Spleen_1/macs2_peak_22375
chr16 44779003 44779147 145 18.89 11.42927 3.92998 9.78649 Peak_Calls/DNaseSeq_Spleen_1/macs2_peak_22376
chr16 44811756 44811920 165 11.32 5.92286 2.54253 4.65321 Peak_Calls/DNaseSeq_Spleen_1/macs2_peak_22377
chr16 44962824 44963340 517 10.22 4.83822 2.46008 3.36728 Peak_Calls/DNaseSeq_Spleen_1/macs2_peak_22378
chr16 44964775 44964907 133 18.52 9.74508 3.43752 8.09640 Peak_Calls/DNaseSeq_Spleen_1/macs2_peak_22379
chr16 44993545 44993781 237 29.04 19.07042 5.17721 17.12872 Peak_Calls/DNaseSeq_Spleen_1/macs2_peak_22380
chr16 44999836 44999957 122 23.29 17.75325 4.31000 16.36336 Peak_Calls/DNaseSeq_Spleen_1/macs2_peak_22381
chr16 45005592 45005676 85 37.74 28.40559 6.64105 26.30118 Peak_Calls/DNaseSeq_Spleen_1/macs2_peak_22382
chr16 45007157 45007394 238 24.42 16.04802 4.44553 14.36668 Peak_Calls/DNaseSeq_Spleen_1/macs2_peak_22383
chr16 45016717 45016899 183 23.90 14.54420 4.33327 12.77540 Peak_Calls/DNaseSeq_Spleen_1/macs2_peak_22384
chr16 45019049 45019314 266 18.75 11.41677 3.52117 9.96528 Peak_Calls/DNaseSeq_Spleen_1/macs2_peak_22385
chr16 45024039 45024294 256 20.19 11.83959 3.73626 10.23693 Peak_Calls/DNaseSeq_Spleen_1/macs2_peak_22386
chr16 45025568 45025829 262 22.12 12.36173 4.01558 10.54720 Peak_Calls/DNaseSeq_Spleen_1/macs2_peak_22387
chr16 45045064 45045156 93 10.26 5.03387 2.13686 3.92020 Peak_Calls/DNaseSeq_Spleen_1/macs2_peak_22388
chr16 45090210 45090561 352 16.88 9.21598 3.19312 7.72292 Peak_Calls/DNaseSeq_Spleen_1/macs2_peak_22389
chr16 45142742 45142934 193 24.64 15.38450 4.46336 13.61680 Peak_Calls/DNaseSeq_Spleen_1/macs2_peak_22390
chr16 45158370 45159274 905 11.71 5.77217 2.59714 4.35158 Peak_Calls/DNaseSeq_Spleen_1/macs2_peak_22391
chr16 45192829 45192954 126 16.64 13.94869 5.19705 12.41047 Peak_Calls/DNaseSeq_Spleen_1/macs2_peak_22392
chr16 45196921 45197353 433 19.32 17.15635 5.95921 15.54935 Peak_Calls/DNaseSeq_Spleen_1/macs2_peak_22393
chr16 45223686 45225101 1416 9.94 7.00010 3.49047 5.54822 Peak_Calls/DNaseSeq_Spleen_1/macs2_peak_22394
chr16 45227291 45227414 124 2.42 2.02294 1.90977 0.87345 Peak_Calls/DNaseSeq_Spleen_1/macs2_peak_22395
chr16 45234814 45235012 199 3.79 2.24413 1.96723 0.97818 Peak_Calls/DNaseSeq_Spleen_1/macs2_peak_22396
chr16 45251758 45252461 704 15.09 11.60916 4.40903 10.04430 Peak_Calls/DNaseSeq_Spleen_1/macs2_peak_22397
chr16 45259935 45260032 98 26.24 25.36173 7.35095 23.63132 Peak_Calls/DNaseSeq_Spleen_1/macs2_peak_22398
chr16 45261528 45261725 198 26.13 24.97294 7.30285 23.23314 Peak_Calls/DNaseSeq_Spleen_1/macs2_peak_22399
chr16 45275856 45276242 387 29.91 27.60647 8.24651 25.58089 Peak_Calls/DNaseSeq_Spleen_1/macs2_peak_22400
chr16 45283240 45283670 431 11.35 9.10719 4.02960 7.65496 Peak_Calls/DNaseSeq_Spleen_1/macs2_peak_22401
chr16 45330484 45330570 87 9.23 9.88671 5.04796 8.59328 Peak_Calls/DNaseSeq_Spleen_1/macs2_peak_22402
chr16 45331074 45331250 177 14.91 16.32414 7.78630 14.52294 Peak_Calls/DNaseSeq_Spleen_1/macs2_peak_22403
chr16 45331935 45332026 92 23.52 26.63595 11.94009 24.15966 Peak_Calls/DNaseSeq_Spleen_1/macs2_peak_22404
chr16 45347086 45347170 85 15.26 17.16953 7.96256 15.42545 Peak_Calls/DNaseSeq_Spleen_1/macs2_peak_22405
chr16 45353104 45353285 182 11.60 12.08298 6.18800 10.44629 Peak_Calls/DNaseSeq_Spleen_1/macs2_peak_22406
chr16 45382061 45382223 163 4.97 3.86440 2.94055 2.37658 Peak_Calls/DNaseSeq_Spleen_1/macs2_peak_22407
chr16 45389830 45390342 513 10.30 9.32969 4.31278 7.90788 Peak_Calls/DNaseSeq_Spleen_1/macs2_peak_22408
chr16 45398094 45398384 291 4.63 3.86487 2.22886 3.04344 Peak_Calls/DNaseSeq_Spleen_1/macs2_peak_22409
chr16 45409018 45409207 190 6.18 4.37059 2.76252 3.12309 Peak_Calls/DNaseSeq_Spleen_1/macs2_peak_22410
chr16 45413743 45413885 143 3.84 2.00508 1.78018 0.82235 Peak_Calls/DNaseSeq_Spleen_1/macs2_peak_22411
chr16 45548224 45548558 335 9.61 5.41681 2.83442 4.00149 Peak_Calls/DNaseSeq_Spleen_1/macs2_peak_22412
chr16 45630530 45630762 233 18.49 13.69777 5.09272 11.96301 Peak_Calls/DNaseSeq_Spleen_1/macs2_peak_22413
chr16 45685063 45685143 81 28.20 22.45119 7.54625 20.19015 Peak_Calls/DNaseSeq_Spleen_1/macs2_peak_22414
chr16 45690418 45690533 116 22.11 18.71529 6.05937 17.01344 Peak_Calls/DNaseSeq_Spleen_1/macs2_peak_22415
chr16 45742597 45743356 760 15.26 11.03579 4.12694 9.50801 Peak_Calls/DNaseSeq_Spleen_1/macs2_peak_22416
chr16 45757046 45757250 205 20.74 15.74348 5.22045 14.05437 Peak_Calls/DNaseSeq_Spleen_1/macs2_peak_22417
chr16 45763991 45764168 178 18.87 12.71227 4.76044 10.91573 Peak_Calls/DNaseSeq_Spleen_1/macs2_peak_22418
chr16 45786846 45787146 301 9.30 5.28000 2.56444 3.99854 Peak_Calls/DNaseSeq_Spleen_1/macs2_peak_22419
chr16 45942293 45942585 293 6.19 2.28809 1.83075 0.90956 Peak_Calls/DNaseSeq_Spleen_1/macs2_peak_22420
chr16 45967759 45967845 87 4.59 1.83018 1.50531 0.77342 Peak_Calls/DNaseSeq_Spleen_1/macs2_peak_22421
chr16 45970392 45970662 271 7.97 3.51611 2.24485 2.07219 Peak_Calls/DNaseSeq_Spleen_1/macs2_peak_22422
chr16 45991489 45991647 159 13.43 9.20606 3.56419 7.85105 Peak_Calls/DNaseSeq_Spleen_1/macs2_peak_22423
chr16 45998445 45998681 237 22.14 17.47337 5.56858 15.76793 Peak_Calls/DNaseSeq_Spleen_1/macs2_peak_22424
chr16 46001205 46001328 124 17.04 13.50167 4.41781 12.12797 Peak_Calls/DNaseSeq_Spleen_1/macs2_peak_22425
chr16 46001723 46002185 463 18.92 14.12450 4.82440 12.50229 Peak_Calls/DNaseSeq_Spleen_1/macs2_peak_22426
chr16 46006425 46006674 250 8.13 3.91949 2.32212 2.55205 Peak_Calls/DNaseSeq_Spleen_1/macs2_peak_22427
chr16 46010327 46011295 969 7.86 4.37403 2.57341 2.97069 Peak_Calls/DNaseSeq_Spleen_1/macs2_peak_22428
chr16 46022284 46022964 681 14.12 8.49756 2.94412 7.11885 Peak_Calls/DNaseSeq_Spleen_1/macs2_peak_22429
chr16 46104688 46104846 159 8.40 3.06088 1.88580 1.75677 Peak_Calls/DNaseSeq_Spleen_1/macs2_peak_22430
chr16 46107625 46107745 121 9.38 2.95178 2.00155 1.38050 Peak_Calls/DNaseSeq_Spleen_1/macs2_peak_22431
chr16 46120003 46120647 645 8.15 2.57709 1.80995 1.17326 Peak_Calls/DNaseSeq_Spleen_1/macs2_peak_22432
chr16 48570641 48570724 84 9.02 2.75494 1.93413 1.21037 Peak_Calls/DNaseSeq_Spleen_1/macs2_peak_22433
chr16 48589380 48589494 115 9.46 3.31056 2.05488 1.83170 Peak_Calls/DNaseSeq_Spleen_1/macs2_peak_22434
chr16 48594647 48594955 309 10.51 3.63778 2.22385 2.01860 Peak_Calls/DNaseSeq_Spleen_1/macs2_peak_22435
chr16 48671861 48672134 274 6.00 2.37096 1.89397 1.01799 Peak_Calls/DNaseSeq_Spleen_1/macs2_peak_22436
chr16 48675878 48675991 114 6.45 3.60272 2.67984 1.98647 Peak_Calls/DNaseSeq_Spleen_1/macs2_peak_22437
chr16 48772193 48772325 133 6.83 4.16832 2.96842 2.53070 Peak_Calls/DNaseSeq_Spleen_1/macs2_peak_22438
chr16 48786493 48786678 186 5.01 3.10663 2.31437 1.81029 Peak_Calls/DNaseSeq_Spleen_1/macs2_peak_22439
chr16 48801193 48801267 75 3.27 1.82423 1.66088 0.75175 Peak_Calls/DNaseSeq_Spleen_1/macs2_peak_22440
chr16 48868903 48868987 85 4.92 2.88331 2.22636 1.59269 Peak_Calls/DNaseSeq_Spleen_1/macs2_peak_22441
chr16 48973602 48973851 250 5.90 3.46002 2.56079 1.99512 Peak_Calls/DNaseSeq_Spleen_1/macs2_peak_22442
chr16 48992687 48992801 115 6.28 3.94107 2.66795 2.57125 Peak_Calls/DNaseSeq_Spleen_1/macs2_peak_22443
chr16 48993673 48994360 688 6.67 4.57846 2.88423 3.24437 Peak_Calls/DNaseSeq_Spleen_1/macs2_peak_22444
chr16 49156450 49156603 154 6.92 5.12956 3.44279 3.54528 Peak_Calls/DNaseSeq_Spleen_1/macs2_peak_22445
chr16 49164614 49164687 74 3.57 3.15481 2.07273 2.36480 Peak_Calls/DNaseSeq_Spleen_1/macs2_peak_22446
chr16 49278748 49278863 116 9.60 8.63099 4.75105 7.07768 Peak_Calls/DNaseSeq_Spleen_1/macs2_peak_22447
chr16 49500951 49501205 255 5.07 4.09447 2.90336 2.70989 Peak_Calls/DNaseSeq_Spleen_1/macs2_peak_22448
chr16 49503921 49504316 396 4.70 3.74771 2.77261 2.41316 Peak_Calls/DNaseSeq_Spleen_1/macs2_peak_22449
chr16 49529328 49529453 126 5.00 3.13033 2.41978 1.74150 Peak_Calls/DNaseSeq_Spleen_1/macs2_peak_22450
chr16 49660354 49660465 112 3.96 3.03333 2.05219 2.14295 Peak_Calls/DNaseSeq_Spleen_1/macs2_peak_22451
chr16 49698858 49699623 766 9.60 6.50737 3.31767 5.02420 Peak_Calls/DNaseSeq_Spleen_1/macs2_peak_22452
chr16 49708312 49708391 80 6.40 2.49629 1.65270 1.40031 Peak_Calls/DNaseSeq_Spleen_1/macs2_peak_22453
chr16 49766524 49766816 293 14.55 8.92417 3.22273 7.51800 Peak_Calls/DNaseSeq_Spleen_1/macs2_peak_22454
chr16 49772840 49772993 154 32.45 25.00467 6.63455 22.96261 Peak_Calls/DNaseSeq_Spleen_1/macs2_peak_22455
chr16 49781740 49782336 597 37.74 33.51712 7.61822 31.45624 Peak_Calls/DNaseSeq_Spleen_1/macs2_peak_22456
chr16 49783612 49783714 103 45.45 43.63902 9.05269 41.25168 Peak_Calls/DNaseSeq_Spleen_1/macs2_peak_22457
chr16 49790869 49791454 586 33.70 28.96961 6.78863 26.94791 Peak_Calls/DNaseSeq_Spleen_1/macs2_peak_22458
chr16 49792696 49792890 195 12.44 5.90766 2.73311 4.40034 Peak_Calls/DNaseSeq_Spleen_1/macs2_peak_22459
chr16 49798981 49799261 281 10.87 4.55172 2.42705 3.03430 Peak_Calls/DNaseSeq_Spleen_1/macs2_peak_22460
chr16 49800299 49800680 382 7.51 2.51734 1.73470 1.22660 Peak_Calls/DNaseSeq_Spleen_1/macs2_peak_22461
chr16 49801585 49801894 310 11.04 6.23217 2.69843 4.92943 Peak_Calls/DNaseSeq_Spleen_1/macs2_peak_22462
chr16 49807578 49807732 155 21.00 14.99474 4.75192 13.35383 Peak_Calls/DNaseSeq_Spleen_1/macs2_peak_22463
chr16 49818719 49819226 508 17.04 11.01497 3.94354 9.40239 Peak_Calls/DNaseSeq_Spleen_1/macs2_peak_22464
chr16 49839593 49840622 1030 10.12 7.45306 3.70251 5.95324 Peak_Calls/DNaseSeq_Spleen_1/macs2_peak_22465
chr16 49847438 49847664 227 9.79 8.26259 5.30596 6.12320 Peak_Calls/DNaseSeq_Spleen_1/macs2_peak_22466
chr16 49848750 49849042 293 5.04 3.83627 3.12478 2.05096 Peak_Calls/DNaseSeq_Spleen_1/macs2_peak_22467
chr16 49854315 49854637 323 9.46 6.04671 3.17708 4.55975 Peak_Calls/DNaseSeq_Spleen_1/macs2_peak_22468
chr16 49855278 49856052 775 19.89 17.51870 6.14218 15.82667 Peak_Calls/DNaseSeq_Spleen_1/macs2_peak_22469
chr16 49888161 49888623 463 7.23 4.31069 2.50649 3.03558 Peak_Calls/DNaseSeq_Spleen_1/macs2_peak_22470
chr16 49893187 49893356 170 3.80 2.22231 1.92491 0.98854 Peak_Calls/DNaseSeq_Spleen_1/macs2_peak_22471
chr16 49907600 49907696 97 2.59 1.94279 1.89995 0.70054 Peak_Calls/DNaseSeq_Spleen_1/macs2_peak_22472
chr16 49959353 49959426 74 3.31 2.32470 2.20904 0.82898 Peak_Calls/DNaseSeq_Spleen_1/macs2_peak_22473
chr16 49962481 49962690 210 11.82 13.25834 6.53773 11.66425 Peak_Calls/DNaseSeq_Spleen_1/macs2_peak_22474
chr16 49965725 49965873 149 4.93 4.58965 3.05950 3.24994 Peak_Calls/DNaseSeq_Spleen_1/macs2_peak_22475
chr16 49970388 49970919 532 4.90 4.68791 3.20544 3.35140 Peak_Calls/DNaseSeq_Spleen_1/macs2_peak_22476
chr16 49982404 49982710 307 12.01 11.73504 5.55682 10.13394 Peak_Calls/DNaseSeq_Spleen_1/macs2_peak_22477
chr16 49987217 49987290 74 20.12 20.79177 8.96585 18.71572 Peak_Calls/DNaseSeq_Spleen_1/macs2_peak_22478
chr16 50026527 50027006 480 8.47 7.14392 4.05473 5.58669 Peak_Calls/DNaseSeq_Spleen_1/macs2_peak_22479
chr16 50045744 50046703 960 6.61 5.53941 3.58626 3.98162 Peak_Calls/DNaseSeq_Spleen_1/macs2_peak_22480
chr16 50069245 50069527 283 2.75 1.93719 1.82011 0.81618 Peak_Calls/DNaseSeq_Spleen_1/macs2_peak_22481
chr16 50074166 50074323 158 8.18 7.18048 4.37114 5.52062 Peak_Calls/DNaseSeq_Spleen_1/macs2_peak_22482
chr16 50118430 50118511 82 6.24 5.42020 3.46883 4.08512 Peak_Calls/DNaseSeq_Spleen_1/macs2_peak_22483
chr16 50201784 50202038 255 3.56 2.98695 2.42464 1.73961 Peak_Calls/DNaseSeq_Spleen_1/macs2_peak_22484
chr16 50254768 50254863 96 4.54 3.48246 2.90598 1.82311 Peak_Calls/DNaseSeq_Spleen_1/macs2_peak_22485
chr16 50306958 50307031 74 1.18 1.03585 1.15467 0.36422 Peak_Calls/DNaseSeq_Spleen_1/macs2_peak_22486
chr16 50364136 50364762 627 6.36 5.37205 3.76142 3.70436 Peak_Calls/DNaseSeq_Spleen_1/macs2_peak_22487
chr16 50372644 50373028 385 7.82 3.27881 2.08618 1.98675 Peak_Calls/DNaseSeq_Spleen_1/macs2_peak_22488
chr16 50374850 50374947 98 11.40 3.59034 2.08304 2.02080 Peak_Calls/DNaseSeq_Spleen_1/macs2_peak_22489
chr16 50381139 50381401 263 10.69 3.70212 2.00945 2.30226 Peak_Calls/DNaseSeq_Spleen_1/macs2_peak_22490
chr16 50396430 50396572 143 13.71 5.19107 2.44954 3.59977 Peak_Calls/DNaseSeq_Spleen_1/macs2_peak_22491
chr16 50415655 50415728 74 6.17 2.66496 1.41834 1.84579 Peak_Calls/DNaseSeq_Spleen_1/macs2_peak_22492
chr16 50420361 50420475 115 14.25 5.63439 2.53290 4.04781 Peak_Calls/DNaseSeq_Spleen_1/macs2_peak_22493
chr16 50430732 50431212 481 11.99 4.97731 2.22943 3.64226 Peak_Calls/DNaseSeq_Spleen_1/macs2_peak_22494
chr16 50431932 50432819 888 13.36 4.68093 1.92427 3.38798 Peak_Calls/DNaseSeq_Spleen_1/macs2_peak_22495
chr16 50528792 50530532 1741 12.35 3.30060 1.67498 1.98618 Peak_Calls/DNaseSeq_Spleen_1/macs2_peak_22496
chr16 50534166 50534336 171 10.72 2.48015 1.50035 1.21352 Peak_Calls/DNaseSeq_Spleen_1/macs2_peak_22497
chr16 50632867 50633018 152 11.33 3.19603 1.62718 1.96391 Peak_Calls/DNaseSeq_Spleen_1/macs2_peak_22498
chr16 50732477 50733162 686 17.46 6.98417 2.30401 5.58402 Peak_Calls/DNaseSeq_Spleen_1/macs2_peak_22499
chr16 50736733 50737282 550 17.34 6.55767 2.29083 5.12801 Peak_Calls/DNaseSeq_Spleen_1/macs2_peak_22500
chr16 50756996 50757151 156 7.74 2.21123 1.28957 1.27360 Peak_Calls/DNaseSeq_Spleen_1/macs2_peak_22501
chr16 51315802 51316072 271 11.16 3.95518 2.00977 2.60109 Peak_Calls/DNaseSeq_Spleen_1/macs2_peak_22502
chr16 51675122 51675582 461 12.17 6.81039 2.96059 5.34086 Peak_Calls/DNaseSeq_Spleen_1/macs2_peak_22503
chr16 51690767 51691410 644 9.00 8.93610 4.43442 7.55847 Peak_Calls/DNaseSeq_Spleen_1/macs2_peak_22504
chr16 51705097 51705543 447 3.13 2.32948 2.07661 1.10004 Peak_Calls/DNaseSeq_Spleen_1/macs2_peak_22505
chr16 51718879 51719015 137 3.65 3.19896 2.40860 2.13598 Peak_Calls/DNaseSeq_Spleen_1/macs2_peak_22506
chr16 51719863 51720049 187 5.01 4.19592 3.09439 2.75033 Peak_Calls/DNaseSeq_Spleen_1/macs2_peak_22507
chr16 51807434 51807862 429 5.50 2.80620 2.06426 1.54798 Peak_Calls/DNaseSeq_Spleen_1/macs2_peak_22508
chr16 51814217 51814435 219 4.75 2.38525 1.51885 1.54452 Peak_Calls/DNaseSeq_Spleen_1/macs2_peak_22509
chr16 52007171 52007491 321 19.98 14.66422 4.78861 12.99748 Peak_Calls/DNaseSeq_Spleen_1/macs2_peak_22510
chr16 52009622 52009805 184 24.84 19.46104 5.85770 17.66441 Peak_Calls/DNaseSeq_Spleen_1/macs2_peak_22511
chr16 52014044 52014217 174 22.22 16.68927 5.28045 14.97449 Peak_Calls/DNaseSeq_Spleen_1/macs2_peak_22512
chr16 52031181 52031788 608 10.97 6.03224 2.78248 4.58823 Peak_Calls/DNaseSeq_Spleen_1/macs2_peak_22513
chr16 52032620 52032714 95 7.25 2.61437 1.93490 1.17076 Peak_Calls/DNaseSeq_Spleen_1/macs2_peak_22514
chr16 52038352 52038722 371 8.67 4.02997 2.23073 2.71436 Peak_Calls/DNaseSeq_Spleen_1/macs2_peak_22515
chr16 52046727 52046804 78 4.91 1.82484 1.41001 0.84473 Peak_Calls/DNaseSeq_Spleen_1/macs2_peak_22516
chr16 52056412 52056507 96 6.65 4.63403 2.98571 3.21959 Peak_Calls/DNaseSeq_Spleen_1/macs2_peak_22517
chr16 52060422 52061590 1169 9.02 7.10456 3.78083 5.61354 Peak_Calls/DNaseSeq_Spleen_1/macs2_peak_22518
chr16 52064856 52064975 120 5.42 4.39618 3.18661 2.83566 Peak_Calls/DNaseSeq_Spleen_1/macs2_peak_22519
chr16 52068184 52068409 226 2.19 1.84818 1.78432 0.76765 Peak_Calls/DNaseSeq_Spleen_1/macs2_peak_22520
chr16 52072205 52072450 246 3.60 2.60721 2.45516 0.91816 Peak_Calls/DNaseSeq_Spleen_1/macs2_peak_22521
chr16 52081998 52082329 332 5.94 4.16866 2.68756 2.85589 Peak_Calls/DNaseSeq_Spleen_1/macs2_peak_22522
chr16 52091092 52091323 232 14.76 13.65080 5.85640 12.05389 Peak_Calls/DNaseSeq_Spleen_1/macs2_peak_22523
chr16 52094884 52095150 267 7.90 5.73929 3.35947 4.28521 Peak_Calls/DNaseSeq_Spleen_1/macs2_peak_22524
chr16 52129505 52130096 592 3.65 2.46656 2.08858 1.25071 Peak_Calls/DNaseSeq_Spleen_1/macs2_peak_22525
chr16 52133022 52133494 473 2.90 2.17932 2.02090 0.93230 Peak_Calls/DNaseSeq_Spleen_1/macs2_peak_22526
chr16 52142986 52143687 702 5.87 5.15801 3.38675 3.78572 Peak_Calls/DNaseSeq_Spleen_1/macs2_peak_22527
chr16 52145005 52145204 200 5.78 5.10703 3.36776 3.76814 Peak_Calls/DNaseSeq_Spleen_1/macs2_peak_22528
chr16 52147435 52147978 544 5.56 3.89759 2.67983 2.56069 Peak_Calls/DNaseSeq_Spleen_1/macs2_peak_22529
chr16 52149395 52149852 458 9.83 9.43038 4.86933 7.83708 Peak_Calls/DNaseSeq_Spleen_1/macs2_peak_22530
chr16 52182091 52182521 431 6.67 5.42696 3.14380 4.13429 Peak_Calls/DNaseSeq_Spleen_1/macs2_peak_22531
chr16 52200349 52200725 377 13.43 12.34897 5.84531 10.66884 Peak_Calls/DNaseSeq_Spleen_1/macs2_peak_22532
chr16 52219236 52219382 147 14.19 12.55315 6.15965 10.67381 Peak_Calls/DNaseSeq_Spleen_1/macs2_peak_22533
chr16 52311335 52311480 146 5.65 4.41352 2.77029 3.24261 Peak_Calls/DNaseSeq_Spleen_1/macs2_peak_22534
chr16 52417341 52417508 168 3.08 2.29660 2.09297 1.01586 Peak_Calls/DNaseSeq_Spleen_1/macs2_peak_22535
chr16 52418413 52419246 834 9.43 9.23712 4.74945 7.75118 Peak_Calls/DNaseSeq_Spleen_1/macs2_peak_22536
chr16 52450752 52450845 94 19.07 21.24823 8.56968 19.49022 Peak_Calls/DNaseSeq_Spleen_1/macs2_peak_22537
chr16 52453126 52453476 351 10.20 10.29092 4.90417 8.76304 Peak_Calls/DNaseSeq_Spleen_1/macs2_peak_22538
chr16 52454504 52454585 82 7.49 3.48272 2.40755 1.94772 Peak_Calls/DNaseSeq_Spleen_1/macs2_peak_22539
chr16 52468650 52468794 145 6.23 3.39027 2.12351 2.23430 Peak_Calls/DNaseSeq_Spleen_1/macs2_peak_22540
chr16 52470391 52470673 283 24.14 22.23849 6.92830 20.42725 Peak_Calls/DNaseSeq_Spleen_1/macs2_peak_22541
chr16 53266386 53266477 92 34.62 37.72341 9.78765 35.61938 Peak_Calls/DNaseSeq_Spleen_1/macs2_peak_22542
chr16 55469331 55469450 120 34.49 35.64994 9.73948 33.54433 Peak_Calls/DNaseSeq_Spleen_1/macs2_peak_22543
chr16 55477062 55477187 126 30.37 29.29044 8.62895 27.27543 Peak_Calls/DNaseSeq_Spleen_1/macs2_peak_22544
chr16 55480494 55480600 107 19.70 15.40771 5.72855 13.58376 Peak_Calls/DNaseSeq_Spleen_1/macs2_peak_22545
chr16 55519923 55520065 143 5.97 3.54811 2.07935 2.52228 Peak_Calls/DNaseSeq_Spleen_1/macs2_peak_22546
chr16 55551031 55551373 343 5.56 2.28677 1.89283 0.90653 Peak_Calls/DNaseSeq_Spleen_1/macs2_peak_22547
chr16 55555451 55555573 123 5.37 2.39956 1.80612 1.21643 Peak_Calls/DNaseSeq_Spleen_1/macs2_peak_22548
chr16 55583168 55583321 154 4.04 1.77086 1.49229 0.76589 Peak_Calls/DNaseSeq_Spleen_1/macs2_peak_22549
chr16 55589611 55589766 156 8.92 4.76275 2.70969 3.29769 Peak_Calls/DNaseSeq_Spleen_1/macs2_peak_22550
chr16 55623454 55623784 331 14.98 10.27913 4.28285 8.64118 Peak_Calls/DNaseSeq_Spleen_1/macs2_peak_22551
chr16 55631310 55631417 108 22.71 18.21159 6.28159 16.31650 Peak_Calls/DNaseSeq_Spleen_1/macs2_peak_22552
chr16 55636760 55637464 705 19.56 16.56043 5.53065 14.86751 Peak_Calls/DNaseSeq_Spleen_1/macs2_peak_22553
chr16 55698668 55699033 366 6.80 3.61176 2.30937 2.30767 Peak_Calls/DNaseSeq_Spleen_1/macs2_peak_22554
chr16 55747434 55747664 231 6.40 3.16573 2.22336 1.78494 Peak_Calls/DNaseSeq_Spleen_1/macs2_peak_22555
chr16 55754439 55754818 380 14.94 11.67909 4.66351 10.12582 Peak_Calls/DNaseSeq_Spleen_1/macs2_peak_22556
chr16 55757394 55757779 386 23.44 17.63848 6.95436 15.31985 Peak_Calls/DNaseSeq_Spleen_1/macs2_peak_22557
chr16 55770494 55770672 179 16.46 11.70241 5.02365 9.84892 Peak_Calls/DNaseSeq_Spleen_1/macs2_peak_22558
chr16 55781419 55781558 140 9.15 5.88951 3.01346 4.57154 Peak_Calls/DNaseSeq_Spleen_1/macs2_peak_22559
chr16 55787963 55788095 133 10.69 6.52901 3.41445 4.94533 Peak_Calls/DNaseSeq_Spleen_1/macs2_peak_22560
chr16 55788949 55789375 427 7.01 3.97725 2.40674 2.72455 Peak_Calls/DNaseSeq_Spleen_1/macs2_peak_22561
chr16 55799069 55799173 105 5.93 3.44979 2.11530 2.37730 Peak_Calls/DNaseSeq_Spleen_1/macs2_peak_22562
chr16 55811987 55812144 158 6.05 3.00594 2.11222 1.71340 Peak_Calls/DNaseSeq_Spleen_1/macs2_peak_22563
chr16 55820381 55820541 161 8.49 3.38236 2.08248 1.98768 Peak_Calls/DNaseSeq_Spleen_1/macs2_peak_22564
chr16 55820860 55821300 441 16.39 9.05810 3.34077 7.50617 Peak_Calls/DNaseSeq_Spleen_1/macs2_peak_22565
chr16 55821641 55822463 823 9.40 3.66745 1.97225 2.39327 Peak_Calls/DNaseSeq_Spleen_1/macs2_peak_22566
chr16 55838630 55839590 961 18.50 12.16385 3.71963 10.62335 Peak_Calls/DNaseSeq_Spleen_1/macs2_peak_22567
chr16 55853051 55853314 264 29.79 23.65958 5.90097 21.87481 Peak_Calls/DNaseSeq_Spleen_1/macs2_peak_22568
chr16 55858686 55858799 114 21.06 14.71882 4.41660 13.15920 Peak_Calls/DNaseSeq_Spleen_1/macs2_peak_22569
chr16 55863541 55863813 273 21.85 14.23019 4.63841 12.44629 Peak_Calls/DNaseSeq_Spleen_1/macs2_peak_22570
chr16 55887982 55888133 152 12.93 7.46510 3.00562 6.10812 Peak_Calls/DNaseSeq_Spleen_1/macs2_peak_22571
chr16 55888459 55888562 104 12.61 6.27911 2.91969 4.72774 Peak_Calls/DNaseSeq_Spleen_1/macs2_peak_22572
chr16 55892612 55892740 129 9.37 3.83577 2.27391 2.34770 Peak_Calls/DNaseSeq_Spleen_1/macs2_peak_22573
chr16 55895280 55895958 679 5.77 4.24002 2.87554 2.90315 Peak_Calls/DNaseSeq_Spleen_1/macs2_peak_22574
chr16 55907019 55907469 451 4.51 4.06390 3.08133 2.59742 Peak_Calls/DNaseSeq_Spleen_1/macs2_peak_22575
chr16 55934474 55935210 737 5.24 4.28349 3.00735 2.87442 Peak_Calls/DNaseSeq_Spleen_1/macs2_peak_22576
chr16 55948040 55948358 319 4.83 3.54067 2.70200 2.13534 Peak_Calls/DNaseSeq_Spleen_1/macs2_peak_22577
chr16 55948756 55949516 761 6.00 5.20720 3.43947 3.77758 Peak_Calls/DNaseSeq_Spleen_1/macs2_peak_22578
chr16 55951202 55951361 160 6.23 5.18352 3.43009 3.73213 Peak_Calls/DNaseSeq_Spleen_1/macs2_peak_22579
chr16 55964785 55964888 104 6.20 5.42633 3.45832 4.06370 Peak_Calls/DNaseSeq_Spleen_1/macs2_peak_22580
chr16 55966220 55966930 711 7.11 6.60107 3.72838 5.26996 Peak_Calls/DNaseSeq_Spleen_1/macs2_peak_22581
chr16 55973593 55974145 553 6.90 6.19483 3.64113 4.79752 Peak_Calls/DNaseSeq_Spleen_1/macs2_peak_22582
chr16 55974478 55974838 361 3.88 3.43664 2.64633 2.17993 Peak_Calls/DNaseSeq_Spleen_1/macs2_peak_22583
chr16 55975160 55975258 99 8.62 8.11496 4.54329 6.65976 Peak_Calls/DNaseSeq_Spleen_1/macs2_peak_22584
chr16 56029035 56030262 1228 12.34 12.52519 6.18462 10.82307 Peak_Calls/DNaseSeq_Spleen_1/macs2_peak_22585
chr16 56037492 56038345 854 5.42 4.83681 3.22000 3.44902 Peak_Calls/DNaseSeq_Spleen_1/macs2_peak_22586
chr16 56062160 56062560 401 4.61 3.50545 2.59218 2.20837 Peak_Calls/DNaseSeq_Spleen_1/macs2_peak_22587
chr16 56064455 56064876 422 15.29 14.40042 5.81897 12.80693 Peak_Calls/DNaseSeq_Spleen_1/macs2_peak_22588
chr16 56068743 56068885 143 20.35 20.87188 7.60362 19.17248 Peak_Calls/DNaseSeq_Spleen_1/macs2_peak_22589
chr16 56075071 56076206 1136 9.56 9.06276 4.76108 7.54462 Peak_Calls/DNaseSeq_Spleen_1/macs2_peak_22590
chr16 56090637 56090733 97 6.49 5.20553 3.90832 3.25477 Peak_Calls/DNaseSeq_Spleen_1/macs2_peak_22591
chr16 56131739 56132039 301 3.47 2.94105 2.48355 1.57891 Peak_Calls/DNaseSeq_Spleen_1/macs2_peak_22592
chr16 56717309 56717947 639 9.48 8.88927 4.41992 7.42165 Peak_Calls/DNaseSeq_Spleen_1/macs2_peak_22593
chr16 56771656 56771746 91 8.24 8.56590 5.02136 7.05441 Peak_Calls/DNaseSeq_Spleen_1/macs2_peak_22594
chr16 56800716 56800812 97 8.40 9.51357 5.11021 8.22328 Peak_Calls/DNaseSeq_Spleen_1/macs2_peak_22595
chr16 57092728 57092816 89 11.71 13.53831 6.89720 11.94231 Peak_Calls/DNaseSeq_Spleen_1/macs2_peak_22596
chr16 57116325 57116417 93 11.86 13.47923 6.97483 11.81176 Peak_Calls/DNaseSeq_Spleen_1/macs2_peak_22597
chr16 57121128 57122003 876 9.36 9.51746 4.91506 8.00848 Peak_Calls/DNaseSeq_Spleen_1/macs2_peak_22598
chr16 57131102 57131239 138 7.61 6.27434 3.78867 4.81620 Peak_Calls/DNaseSeq_Spleen_1/macs2_peak_22599
chr16 57166794 57167624 831 4.42 3.56505 2.74286 2.19302 Peak_Calls/DNaseSeq_Spleen_1/macs2_peak_22600
chr16 57176596 57176685 90 5.32 5.20161 3.53449 3.86928 Peak_Calls/DNaseSeq_Spleen_1/macs2_peak_22601
chr16 57177433 57177706 274 5.68 5.69508 3.73614 4.34644 Peak_Calls/DNaseSeq_Spleen_1/macs2_peak_22602
chr16 57216095 57216570 476 9.33 5.29164 2.87675 3.78615 Peak_Calls/DNaseSeq_Spleen_1/macs2_peak_22603
chr16 57231310 57231920 611 8.54 4.79645 2.62219 3.44519 Peak_Calls/DNaseSeq_Spleen_1/macs2_peak_22604
chr16 57243457 57244249 793 6.27 2.84448 2.03411 1.52890 Peak_Calls/DNaseSeq_Spleen_1/macs2_peak_22605
chr16 57246785 57247028 244 5.34 4.58438 3.25274 3.15840 Peak_Calls/DNaseSeq_Spleen_1/macs2_peak_22606
chr16 57259953 57260163 211 6.22 6.09822 3.80727 4.78747 Peak_Calls/DNaseSeq_Spleen_1/macs2_peak_22607
chr16 57302067 57302212 146 3.00 2.61769 2.11781 1.61590 Peak_Calls/DNaseSeq_Spleen_1/macs2_peak_22608
chr16 57336851 57337470 620 3.90 3.04228 2.52035 1.64369 Peak_Calls/DNaseSeq_Spleen_1/macs2_peak_22609
chr16 57391567 57391824 258 15.51 14.62607 5.59073 13.06238 Peak_Calls/DNaseSeq_Spleen_1/macs2_peak_22610
chr16 57398744 57398979 236 28.61 32.27515 10.00087 30.33774 Peak_Calls/DNaseSeq_Spleen_1/macs2_peak_22611
chr16 57402986 57403531 546 14.51 13.59210 5.33136 11.94726 Peak_Calls/DNaseSeq_Spleen_1/macs2_peak_22612
chr16 57422201 57422378 178 4.53 4.36175 3.08969 3.08806 Peak_Calls/DNaseSeq_Spleen_1/macs2_peak_22613
chr16 57423169 57423779 611 11.55 10.09427 4.62395 8.54698 Peak_Calls/DNaseSeq_Spleen_1/macs2_peak_22614
chr16 57434872 57435103 232 13.17 10.95312 4.93755 9.33933 Peak_Calls/DNaseSeq_Spleen_1/macs2_peak_22615
chr16 57441311 57441418 108 7.90 4.59350 3.11219 2.87614 Peak_Calls/DNaseSeq_Spleen_1/macs2_peak_22616
chr16 57465400 57465644 245 5.77 3.19293 2.41089 1.73960 Peak_Calls/DNaseSeq_Spleen_1/macs2_peak_22617
chr16 57468769 57468855 87 4.07 2.17803 1.85490 0.98532 Peak_Calls/DNaseSeq_Spleen_1/macs2_peak_22618
chr16 57470583 57470795 213 13.08 8.80020 4.86202 6.67736 Peak_Calls/DNaseSeq_Spleen_1/macs2_peak_22619
chr16 57471152 57471629 478 6.02 4.49691 2.97778 3.10493 Peak_Calls/DNaseSeq_Spleen_1/macs2_peak_22620
chr16 57482462 57482683 222 6.23 5.73877 3.64797 4.33432 Peak_Calls/DNaseSeq_Spleen_1/macs2_peak_22621
chr16 57491936 57492199 264 9.90 9.38698 5.47665 7.59413 Peak_Calls/DNaseSeq_Spleen_1/macs2_peak_22622
chr16 57495392 57496205 814 4.71 3.73900 2.75639 2.40601 Peak_Calls/DNaseSeq_Spleen_1/macs2_peak_22623
chr16 57502291 57502638 348 3.92 2.51747 2.23940 1.09184 Peak_Calls/DNaseSeq_Spleen_1/macs2_peak_22624
chr16 57534604 57534679 76 4.50 3.23279 2.50962 1.91561 Peak_Calls/DNaseSeq_Spleen_1/macs2_peak_22625
chr16 57536632 57537033 402 2.77 1.82712 1.75486 0.70158 Peak_Calls/DNaseSeq_Spleen_1/macs2_peak_22626
chr16 57549246 57549369 124 3.98 2.68689 2.28997 1.32394 Peak_Calls/DNaseSeq_Spleen_1/macs2_peak_22627
chr16 57549907 57550559 653 5.91 4.87206 3.20226 3.47912 Peak_Calls/DNaseSeq_Spleen_1/macs2_peak_22628
chr16 57569235 57569427 193 2.91 2.50333 2.18433 1.29812 Peak_Calls/DNaseSeq_Spleen_1/macs2_peak_22629
chr16 57577779 57577887 109 4.29 3.94163 2.96010 2.62534 Peak_Calls/DNaseSeq_Spleen_1/macs2_peak_22630
chr16 57585320 57585417 98 5.90 4.94983 3.86020 2.94570 Peak_Calls/DNaseSeq_Spleen_1/macs2_peak_22631
chr16 57593674 57594185 512 3.27 2.49651 2.29104 1.04938 Peak_Calls/DNaseSeq_Spleen_1/macs2_peak_22632
chr16 57606714 57607410 697 6.40 4.77973 3.02342 3.39099 Peak_Calls/DNaseSeq_Spleen_1/macs2_peak_22633
chr16 57612037 57612111 75 8.12 6.18661 3.53332 4.77377 Peak_Calls/DNaseSeq_Spleen_1/macs2_peak_22634
chr16 57634417 57634631 215 3.36 2.06330 1.76103 1.02124 Peak_Calls/DNaseSeq_Spleen_1/macs2_peak_22635
chr16 58299729 58299815 87 5.01 2.74757 2.34573 1.18600 Peak_Calls/DNaseSeq_Spleen_1/macs2_peak_22636
chr16 58408310 58408637 328 6.54 3.08398 2.16626 1.71415 Peak_Calls/DNaseSeq_Spleen_1/macs2_peak_22637
chr16 58445019 58445092 74 6.40 2.77389 1.81230 1.63404 Peak_Calls/DNaseSeq_Spleen_1/macs2_peak_22638
chr16 58454751 58454928 178 12.28 6.41179 3.04371 4.85078 Peak_Calls/DNaseSeq_Spleen_1/macs2_peak_22639
chr16 58462080 58462321 242 14.42 9.57912 3.55117 8.19840 Peak_Calls/DNaseSeq_Spleen_1/macs2_peak_22640
chr16 58476650 58476772 123 31.99 25.64460 7.30501 23.49591 Peak_Calls/DNaseSeq_Spleen_1/macs2_peak_22641
chr16 58481272 58481960 689 35.82 33.09285 8.14418 31.04301 Peak_Calls/DNaseSeq_Spleen_1/macs2_peak_22642
chr16 58498325 58498940 616 15.87 9.61598 3.50235 8.04869 Peak_Calls/DNaseSeq_Spleen_1/macs2_peak_22643
chr16 58501881 58502419 539 19.54 10.52761 3.24081 8.95044 Peak_Calls/DNaseSeq_Spleen_1/macs2_peak_22644
chr16 58507309 58507483 175 21.54 12.04475 3.49206 10.49053 Peak_Calls/DNaseSeq_Spleen_1/macs2_peak_22645
chr16 58507809 58508265 457 22.18 11.85176 3.55217 10.16835 Peak_Calls/DNaseSeq_Spleen_1/macs2_peak_22646
chr16 58514728 58514870 143 14.93 5.06835 2.44842 3.34407 Peak_Calls/DNaseSeq_Spleen_1/macs2_peak_22647
chr16 58522823 58523497 675 11.17 3.41111 1.93051 1.94768 Peak_Calls/DNaseSeq_Spleen_1/macs2_peak_22648
chr16 58523808 58523968 161 18.06 7.70023 2.80230 6.04559 Peak_Calls/DNaseSeq_Spleen_1/macs2_peak_22649
chr16 58534990 58535109 120 21.88 11.61921 3.36804 10.04426 Peak_Calls/DNaseSeq_Spleen_1/macs2_peak_22650
chr16 58543392 58543585 194 31.67 18.44980 4.67422 16.47511 Peak_Calls/DNaseSeq_Spleen_1/macs2_peak_22651
chr16 58546351 58546497 147 22.78 13.04110 3.51386 11.51554 Peak_Calls/DNaseSeq_Spleen_1/macs2_peak_22652
chr16 58624267 58624378 112 25.62 14.69960 3.88392 13.02345 Peak_Calls/DNaseSeq_Spleen_1/macs2_peak_22653
chr16 58663233 58663457 225 25.60 15.13560 3.89213 13.50621 Peak_Calls/DNaseSeq_Spleen_1/macs2_peak_22654
chr16 58670265 58670607 343 18.13 8.48387 2.84364 6.93280 Peak_Calls/DNaseSeq_Spleen_1/macs2_peak_22655
chr16 58685510 58685994 485 8.89 2.52626 1.59871 1.27911 Peak_Calls/DNaseSeq_Spleen_1/macs2_peak_22656
chr16 58686420 58686559 140 6.45 2.46923 1.89717 1.08167 Peak_Calls/DNaseSeq_Spleen_1/macs2_peak_22657
chr16 58690485 58690903 419 5.34 2.80155 2.10279 1.51916 Peak_Calls/DNaseSeq_Spleen_1/macs2_peak_22658
chr16 58708830 58708903 74 13.82 12.71671 6.72606 10.65117 Peak_Calls/DNaseSeq_Spleen_1/macs2_peak_22659
chr16 58712371 58712651 281 9.03 8.23972 4.58421 6.75138 Peak_Calls/DNaseSeq_Spleen_1/macs2_peak_22660
chr16 58718911 58719101 191 10.09 9.42248 5.06127 7.86192 Peak_Calls/DNaseSeq_Spleen_1/macs2_peak_22661
chr16 58727792 58728236 445 12.51 13.07411 5.92203 11.53453 Peak_Calls/DNaseSeq_Spleen_1/macs2_peak_22662
chr16 58751587 58751677 91 13.46 14.85785 6.32090 13.48039 Peak_Calls/DNaseSeq_Spleen_1/macs2_peak_22663
chr16 59243562 59243687 126 16.46 16.59500 7.58675 14.69217 Peak_Calls/DNaseSeq_Spleen_1/macs2_peak_22664
chr16 59244569 59244690 122 9.83 9.26157 4.74534 7.85848 Peak_Calls/DNaseSeq_Spleen_1/macs2_peak_22665
chr16 59403657 59403732 76 14.22 12.61590 6.60513 10.52072 Peak_Calls/DNaseSeq_Spleen_1/macs2_peak_22666
chr16 59420826 59420985 160 3.36 2.60998 2.15551 1.42811 Peak_Calls/DNaseSeq_Spleen_1/macs2_peak_22667
chr16 59449075 59449148 74 1.43 1.28705 1.33733 0.52601 Peak_Calls/DNaseSeq_Spleen_1/macs2_peak_22668
chr16 59451751 59451860 110 3.52 2.73982 2.43161 1.27682 Peak_Calls/DNaseSeq_Spleen_1/macs2_peak_22669
chr16 59459449 59459563 115 3.51 2.80864 2.34897 1.54706 Peak_Calls/DNaseSeq_Spleen_1/macs2_peak_22670
chr16 59460579 59460653 75 5.15 4.74312 3.17488 3.53135 Peak_Calls/DNaseSeq_Spleen_1/macs2_peak_22671
chr16 59469787 59469948 162 4.81 3.88999 2.83311 2.52949 Peak_Calls/DNaseSeq_Spleen_1/macs2_peak_22672
chr16 59471446 59472102 657 5.36 3.55182 2.47799 2.24539 Peak_Calls/DNaseSeq_Spleen_1/macs2_peak_22673
chr16 59474760 59474872 113 3.45 2.12572 1.69698 1.17957 Peak_Calls/DNaseSeq_Spleen_1/macs2_peak_22674
chr16 59517305 59517872 568 7.33 5.20120 3.03197 3.81254 Peak_Calls/DNaseSeq_Spleen_1/macs2_peak_22675
chr16 59600097 59600318 222 5.05 4.15709 2.86107 2.89503 Peak_Calls/DNaseSeq_Spleen_1/macs2_peak_22676
chr16 59604004 59604198 195 11.04 10.69802 5.59537 9.07598 Peak_Calls/DNaseSeq_Spleen_1/macs2_peak_22677
chr16 59617052 59617255 204 6.70 6.50655 3.61335 5.38796 Peak_Calls/DNaseSeq_Spleen_1/macs2_peak_22678
chr16 59638790 59639479 690 6.13 4.77317 3.02463 3.43618 Peak_Calls/DNaseSeq_Spleen_1/macs2_peak_22679
chr16 59683385 59683469 85 4.64 2.66493 2.31292 1.13616 Peak_Calls/DNaseSeq_Spleen_1/macs2_peak_22680
chr16 62398281 62398354 74 5.31 3.29987 2.84702 1.43026 Peak_Calls/DNaseSeq_Spleen_1/macs2_peak_22681
chr16 62758234 62758406 173 5.34 3.94186 2.91889 2.43587 Peak_Calls/DNaseSeq_Spleen_1/macs2_peak_22682
chr16 62786329 62787050 722 8.89 8.77032 4.71658 7.23853 Peak_Calls/DNaseSeq_Spleen_1/macs2_peak_22683
chr16 62793927 62794042 116 4.37 3.32885 2.96623 1.40997 Peak_Calls/DNaseSeq_Spleen_1/macs2_peak_22684
chr16 62826085 62826220 136 3.07 2.52497 2.26090 1.19309 Peak_Calls/DNaseSeq_Spleen_1/macs2_peak_22685
chr16 62832419 62832678 260 3.02 2.24234 2.02666 1.03322 Peak_Calls/DNaseSeq_Spleen_1/macs2_peak_22686
chr16 62833685 62834202 518 4.01 3.31334 2.72271 1.84410 Peak_Calls/DNaseSeq_Spleen_1/macs2_peak_22687
chr16 62846674 62847349 676 14.92 11.13387 4.25810 9.52775 Peak_Calls/DNaseSeq_Spleen_1/macs2_peak_22688
chr16 62852851 62852924 74 14.81 10.29680 3.24184 9.11661 Peak_Calls/DNaseSeq_Spleen_1/macs2_peak_22689
chr16 62940353 62940733 381 9.78 4.68337 2.25481 3.44431 Peak_Calls/DNaseSeq_Spleen_1/macs2_peak_22690
chr16 64748210 64748329 120 8.74 2.63798 1.95734 1.02698 Peak_Calls/DNaseSeq_Spleen_1/macs2_peak_22691
chr16 64757601 64758042 442 6.37 1.99293 1.57828 0.74610 Peak_Calls/DNaseSeq_Spleen_1/macs2_peak_22692
chr16 64758471 64758899 429 13.62 7.02673 2.93314 5.50367 Peak_Calls/DNaseSeq_Spleen_1/macs2_peak_22693
chr16 64766625 64766906 282 19.37 10.91613 3.98589 9.11104 Peak_Calls/DNaseSeq_Spleen_1/macs2_peak_22694
chr16 64770549 64771153 605 11.10 5.17240 2.46955 3.75815 Peak_Calls/DNaseSeq_Spleen_1/macs2_peak_22695
chr16 64789646 64789862 217 14.99 8.73049 3.23485 7.30320 Peak_Calls/DNaseSeq_Spleen_1/macs2_peak_22696
chr16 64800333 64800505 173 17.71 11.48584 3.75664 10.02808 Peak_Calls/DNaseSeq_Spleen_1/macs2_peak_22697
chr16 64801579 64801727 149 26.16 16.97492 5.28755 14.96487 Peak_Calls/DNaseSeq_Spleen_1/macs2_peak_22698
chr16 64824433 64824678 246 18.58 11.32899 3.88658 9.71500 Peak_Calls/DNaseSeq_Spleen_1/macs2_peak_22699
chr16 64835976 64836262 287 18.99 10.53256 3.91886 8.72992 Peak_Calls/DNaseSeq_Spleen_1/macs2_peak_22700
chr16 64845858 64846019 162 8.97 4.12409 2.10121 2.92202 Peak_Calls/DNaseSeq_Spleen_1/macs2_peak_22701
chr16 64851461 64852113 653 8.60 6.26880 3.21081 4.86677 Peak_Calls/DNaseSeq_Spleen_1/macs2_peak_22702
chr16 64872840 64874011 1172 11.27 8.41971 3.73862 6.92857 Peak_Calls/DNaseSeq_Spleen_1/macs2_peak_22703
chr16 64883908 64884012 105 4.34 1.95551 1.68610 0.78663 Peak_Calls/DNaseSeq_Spleen_1/macs2_peak_22704
chr16 64899076 64899181 106 3.92 2.06022 1.82716 0.85209 Peak_Calls/DNaseSeq_Spleen_1/macs2_peak_22705
chr16 64941439 64941931 493 7.17 6.72664 3.93228 5.32337 Peak_Calls/DNaseSeq_Spleen_1/macs2_peak_22706
chr16 64961620 64961744 125 3.55 2.45928 2.10043 1.23952 Peak_Calls/DNaseSeq_Spleen_1/macs2_peak_22707
chr16 64973319 64973614 296 3.59 2.27271 2.00474 1.03408 Peak_Calls/DNaseSeq_Spleen_1/macs2_peak_22708
chr16 65127817 65127933 117 3.92 2.70531 2.09859 1.60636 Peak_Calls/DNaseSeq_Spleen_1/macs2_peak_22709
chr16 65174546 65174645 100 3.86 2.92257 2.08413 1.97532 Peak_Calls/DNaseSeq_Spleen_1/macs2_peak_22710
chr16 65472926 65473054 129 5.86 4.65123 2.88561 3.49100 Peak_Calls/DNaseSeq_Spleen_1/macs2_peak_22711
chr16 65497517 65497626 110 9.56 7.84316 4.36969 6.26250 Peak_Calls/DNaseSeq_Spleen_1/macs2_peak_22712
chr16 65533820 65533905 86 6.38 4.74828 3.09145 3.38406 Peak_Calls/DNaseSeq_Spleen_1/macs2_peak_22713
chr16 65562740 65563446 707 5.31 3.89905 2.88951 2.41010 Peak_Calls/DNaseSeq_Spleen_1/macs2_peak_22714
chr16 65577662 65578345 684 4.80 4.22091 3.04997 2.90106 Peak_Calls/DNaseSeq_Spleen_1/macs2_peak_22715
chr16 65629573 65629840 268 3.57 2.79306 2.41773 1.37548 Peak_Calls/DNaseSeq_Spleen_1/macs2_peak_22716
chr16 66277026 66277282 257 9.44 3.98335 2.31234 2.50549 Peak_Calls/DNaseSeq_Spleen_1/macs2_peak_22717
chr16 69937887 69938364 478 12.19 7.25538 2.93834 5.96035 Peak_Calls/DNaseSeq_Spleen_1/macs2_peak_22718
chr16 69946798 69947045 248 17.84 11.11108 4.06164 9.44918 Peak_Calls/DNaseSeq_Spleen_1/macs2_peak_22719
chr16 70007093 70007538 446 31.17 23.80976 6.77825 21.67854 Peak_Calls/DNaseSeq_Spleen_1/macs2_peak_22720
chr16 70313965 70315000 1036 26.66 20.60863 5.86363 18.76941 Peak_Calls/DNaseSeq_Spleen_1/macs2_peak_22721
chr16 70326720 70327162 443 26.23 21.30907 5.79813 19.60695 Peak_Calls/DNaseSeq_Spleen_1/macs2_peak_22722
chr16 70333374 70333646 273 12.62 7.97257 3.03068 6.72822 Peak_Calls/DNaseSeq_Spleen_1/macs2_peak_22723
chr16 70335839 70335973 135 19.44 11.39132 4.34142 9.49073 Peak_Calls/DNaseSeq_Spleen_1/macs2_peak_22724
chr16 70421505 70421604 100 16.01 9.32308 3.67050 7.69288 Peak_Calls/DNaseSeq_Spleen_1/macs2_peak_22725
chr16 70569022 70569097 76 11.93 7.10850 2.88156 5.84307 Peak_Calls/DNaseSeq_Spleen_1/macs2_peak_22726
chr16 72350709 72350868 160 17.07 9.40432 3.85678 7.58196 Peak_Calls/DNaseSeq_Spleen_1/macs2_peak_22727
chr16 75343738 75343859 122 26.67 16.08149 5.76564 13.67082 Peak_Calls/DNaseSeq_Spleen_1/macs2_peak_22728
chr16 75592932 75593272 341 9.56 4.27236 2.19934 2.97329 Peak_Calls/DNaseSeq_Spleen_1/macs2_peak_22729
chr16 75618021 75618112 92 11.79 4.80511 2.06867 3.56583 Peak_Calls/DNaseSeq_Spleen_1/macs2_peak_22730
chr16 75676264 75676497 234 19.33 8.74198 3.07305 7.06181 Peak_Calls/DNaseSeq_Spleen_1/macs2_peak_22731
chr16 75696593 75696677 85 20.30 8.34893 3.16169 6.46124 Peak_Calls/DNaseSeq_Spleen_1/macs2_peak_22732
chr16 75766882 75767620 739 15.54 6.31767 2.44616 4.82845 Peak_Calls/DNaseSeq_Spleen_1/macs2_peak_22733
chr16 75779675 75779902 228 32.43 18.62715 4.64546 16.63581 Peak_Calls/DNaseSeq_Spleen_1/macs2_peak_22734
chr16 75855707 75856056 350 32.02 20.35660 4.62817 18.56383 Peak_Calls/DNaseSeq_Spleen_1/macs2_peak_22735
chr16 75877321 75877685 365 25.83 15.31301 3.81385 13.71805 Peak_Calls/DNaseSeq_Spleen_1/macs2_peak_22736
chr16 75909227 75909738 512 12.56 4.62969 2.02934 3.29248 Peak_Calls/DNaseSeq_Spleen_1/macs2_peak_22737
chr16 75918043 75918228 186 20.10 9.28817 2.99547 7.68638 Peak_Calls/DNaseSeq_Spleen_1/macs2_peak_22738
chr16 75921151 75921643 493 16.78 9.98610 3.60298 8.48243 Peak_Calls/DNaseSeq_Spleen_1/macs2_peak_22739
chr16 75929843 75930200 358 16.63 13.96018 5.55931 12.26935 Peak_Calls/DNaseSeq_Spleen_1/macs2_peak_22740
chr16 75930511 75930675 165 6.64 3.81568 2.53052 2.41736 Peak_Calls/DNaseSeq_Spleen_1/macs2_peak_22741
chr16 75984159 75984377 219 10.58 7.37672 4.01972 5.69362 Peak_Calls/DNaseSeq_Spleen_1/macs2_peak_22742
chr16 76053894 76054188 295 8.40 6.31833 3.39927 4.95053 Peak_Calls/DNaseSeq_Spleen_1/macs2_peak_22743
chr16 76055269 76055543 275 28.33 30.65234 10.54031 28.53361 Peak_Calls/DNaseSeq_Spleen_1/macs2_peak_22744
chr16 76130319 76130548 230 18.82 19.63985 7.17995 18.06340 Peak_Calls/DNaseSeq_Spleen_1/macs2_peak_22745
chr16 76202441 76202782 342 19.09 17.72435 7.24280 15.79065 Peak_Calls/DNaseSeq_Spleen_1/macs2_peak_22746
chr16 76246490 76246715 226 11.28 7.65498 4.42909 5.67947 Peak_Calls/DNaseSeq_Spleen_1/macs2_peak_22747
chr16 76284090 76284223 134 3.09 2.04265 1.60689 1.21108 Peak_Calls/DNaseSeq_Spleen_1/macs2_peak_22748
chr16 76299890 76300032 143 4.55 2.36560 2.06543 0.95395 Peak_Calls/DNaseSeq_Spleen_1/macs2_peak_22749
chr16 76310631 76310880 250 5.07 2.86543 2.33812 1.37869 Peak_Calls/DNaseSeq_Spleen_1/macs2_peak_22750
chr16 76311208 76311402 195 9.59 7.32128 4.40563 5.51631 Peak_Calls/DNaseSeq_Spleen_1/macs2_peak_22751
chr16 76321825 76322021 197 9.58 8.12347 4.43096 6.59396 Peak_Calls/DNaseSeq_Spleen_1/macs2_peak_22752
chr16 76323811 76324373 563 10.93 10.08908 4.98730 8.61650 Peak_Calls/DNaseSeq_Spleen_1/macs2_peak_22753
chr16 76336943 76337516 574 15.78 15.68517 6.95746 13.94091 Peak_Calls/DNaseSeq_Spleen_1/macs2_peak_22754
chr16 76342050 76342164 115 11.06 9.67024 5.02082 8.04396 Peak_Calls/DNaseSeq_Spleen_1/macs2_peak_22755
chr16 76346338 76346593 256 8.10 6.18892 3.79899 4.60388 Peak_Calls/DNaseSeq_Spleen_1/macs2_peak_22756
chr16 76354640 76354819 180 4.83 3.11336 2.45791 1.71053 Peak_Calls/DNaseSeq_Spleen_1/macs2_peak_22757
chr16 76355611 76355728 118 3.46 2.26886 1.90476 1.19107 Peak_Calls/DNaseSeq_Spleen_1/macs2_peak_22758
chr16 76364050 76364123 74 3.93 2.47233 2.22897 1.01005 Peak_Calls/DNaseSeq_Spleen_1/macs2_peak_22759
chr16 76366084 76366557 474 4.84 2.20281 1.78295 1.00019 Peak_Calls/DNaseSeq_Spleen_1/macs2_peak_22760
chr16 76367048 76367144 97 5.07 2.16221 1.77354 0.91093 Peak_Calls/DNaseSeq_Spleen_1/macs2_peak_22761
chr16 76371025 76371125 101 8.83 4.91791 2.75163 3.46854 Peak_Calls/DNaseSeq_Spleen_1/macs2_peak_22762
chr16 76372441 76372599 159 15.43 11.31205 4.50850 9.72631 Peak_Calls/DNaseSeq_Spleen_1/macs2_peak_22763
chr16 76373243 76374491 1249 21.08 17.37273 5.95984 15.59648 Peak_Calls/DNaseSeq_Spleen_1/macs2_peak_22764
chr16 76416419 76416558 140 9.67 6.56109 2.99212 5.36304 Peak_Calls/DNaseSeq_Spleen_1/macs2_peak_22765
chr16 76447399 76447520 122 15.56 10.60757 4.47453 8.88398 Peak_Calls/DNaseSeq_Spleen_1/macs2_peak_22766
chr16 76500046 76500463 418 17.65 12.59593 5.00749 10.79813 Peak_Calls/DNaseSeq_Spleen_1/macs2_peak_22767
chr16 76532887 76533427 541 12.47 8.82945 3.97097 7.22985 Peak_Calls/DNaseSeq_Spleen_1/macs2_peak_22768
chr16 76538209 76538750 542 4.38 3.37630 2.54460 2.10838 Peak_Calls/DNaseSeq_Spleen_1/macs2_peak_22769
chr16 76549972 76550370 399 9.35 3.21871 2.12632 1.74106 Peak_Calls/DNaseSeq_Spleen_1/macs2_peak_22770
chr16 76604136 76604558 423 16.73 6.28927 2.30194 4.83812 Peak_Calls/DNaseSeq_Spleen_1/macs2_peak_22771
chr16 76679261 76679503 243 12.09 3.65452 1.76908 2.35104 Peak_Calls/DNaseSeq_Spleen_1/macs2_peak_22772
chr16 76680347 76681270 924 20.02 8.66725 2.66131 7.15578 Peak_Calls/DNaseSeq_Spleen_1/macs2_peak_22773
chr16 76695270 76695403 134 18.35 6.58131 2.43003 4.99660 Peak_Calls/DNaseSeq_Spleen_1/macs2_peak_22774
chr16 76763268 76763389 122 14.47 4.96282 2.02136 3.61091 Peak_Calls/DNaseSeq_Spleen_1/macs2_peak_22775
chr16 76768834 76769192 359 14.28 5.09062 2.01176 3.78049 Peak_Calls/DNaseSeq_Spleen_1/macs2_peak_22776
chr16 76786797 76786941 145 16.71 6.37142 2.28025 4.95911 Peak_Calls/DNaseSeq_Spleen_1/macs2_peak_22777
chr16 76803990 76804156 167 22.24 7.33392 2.80364 5.36575 Peak_Calls/DNaseSeq_Spleen_1/macs2_peak_22778
chr16 77013612 77014169 558 18.22 7.11521 2.43091 5.58932 Peak_Calls/DNaseSeq_Spleen_1/macs2_peak_22779
chr16 77016301 77016510 210 27.74 15.50553 3.56372 13.92338 Peak_Calls/DNaseSeq_Spleen_1/macs2_peak_22780
chr16 77099559 77099641 83 36.12 22.31605 4.51334 20.50076 Peak_Calls/DNaseSeq_Spleen_1/macs2_peak_22781
chr16 78197797 78197986 190 26.09 14.83658 3.39029 13.35189 Peak_Calls/DNaseSeq_Spleen_1/macs2_peak_22782
chr16 78198817 78199331 515 29.35 16.90682 3.74693 15.27818 Peak_Calls/DNaseSeq_Spleen_1/macs2_peak_22783
chr16 78200791 78200932 142 18.49 7.47135 2.47763 6.00575 Peak_Calls/DNaseSeq_Spleen_1/macs2_peak_22784
chr16 78237253 78237367 115 11.76 4.32723 1.75685 3.22036 Peak_Calls/DNaseSeq_Spleen_1/macs2_peak_22785
chr16 78265214 78265517 304 13.42 3.80292 1.86644 2.36668 Peak_Calls/DNaseSeq_Spleen_1/macs2_peak_22786
chr16 78267875 78267953 79 5.14 1.25062 1.03302 0.45057 Peak_Calls/DNaseSeq_Spleen_1/macs2_peak_22787
chr16 78375604 78376657 1054 16.28 10.69154 3.65233 9.18227 Peak_Calls/DNaseSeq_Spleen_1/macs2_peak_22788
chr16 78376980 78377439 460 31.12 29.82907 7.67415 27.97374 Peak_Calls/DNaseSeq_Spleen_1/macs2_peak_22789
chr16 78452605 78452980 376 33.24 29.00559 8.12105 26.87307 Peak_Calls/DNaseSeq_Spleen_1/macs2_peak_22790
chr16 78490438 78491279 842 12.02 8.73190 3.35035 7.38775 Peak_Calls/DNaseSeq_Spleen_1/macs2_peak_22791
chr16 78532311 78532724 414 3.17 2.67018 2.24616 1.48172 Peak_Calls/DNaseSeq_Spleen_1/macs2_peak_22792
chr16 78540423 78541403 981 8.98 8.00878 4.37579 6.46778 Peak_Calls/DNaseSeq_Spleen_1/macs2_peak_22793
chr16 78546828 78547258 431 5.61 4.34149 2.91185 2.96847 Peak_Calls/DNaseSeq_Spleen_1/macs2_peak_22794
chr16 78557820 78558146 327 3.96 2.96849 2.40671 1.63461 Peak_Calls/DNaseSeq_Spleen_1/macs2_peak_22795
chr16 78560397 78560723 327 4.94 3.36902 2.47303 2.06628 Peak_Calls/DNaseSeq_Spleen_1/macs2_peak_22796
chr16 78563678 78564198 521 5.46 4.49584 3.17323 3.04441 Peak_Calls/DNaseSeq_Spleen_1/macs2_peak_22797
chr16 78576417 78577751 1335 7.85 5.65384 3.20641 4.23494 Peak_Calls/DNaseSeq_Spleen_1/macs2_peak_22798
chr16 78596186 78596338 153 6.29 4.17968 2.40507 3.10766 Peak_Calls/DNaseSeq_Spleen_1/macs2_peak_22799
chr16 78606655 78606760 106 10.15 6.24384 3.46769 4.60380 Peak_Calls/DNaseSeq_Spleen_1/macs2_peak_22800
chr16 78635615 78635735 121 7.86 4.30989 2.73134 2.81423 Peak_Calls/DNaseSeq_Spleen_1/macs2_peak_22801
chr16 78637375 78637467 93 5.00 2.80614 1.90563 1.77506 Peak_Calls/DNaseSeq_Spleen_1/macs2_peak_22802
chr16 78878336 78878440 105 2.49 1.48361 1.20519 0.84016 Peak_Calls/DNaseSeq_Spleen_1/macs2_peak_22803
chr16 84560003 84560221 219 5.32 2.31527 1.82751 1.06669 Peak_Calls/DNaseSeq_Spleen_1/macs2_peak_22804
chr16 84583613 84584578 966 11.02 9.41611 4.16687 7.95560 Peak_Calls/DNaseSeq_Spleen_1/macs2_peak_22805
chr16 84585435 84585532 98 7.20 4.01559 2.14702 2.94660 Peak_Calls/DNaseSeq_Spleen_1/macs2_peak_22806
chr16 84606313 84607055 743 9.86 4.65850 2.46307 3.24298 Peak_Calls/DNaseSeq_Spleen_1/macs2_peak_22807
chr16 84621540 84621965 426 24.77 20.38980 5.32351 18.76100 Peak_Calls/DNaseSeq_Spleen_1/macs2_peak_22808
chr16 84682336 84682682 347 29.36 22.88918 6.20506 20.97895 Peak_Calls/DNaseSeq_Spleen_1/macs2_peak_22809
chr16 84703109 84703862 754 12.98 7.43321 2.97167 6.02497 Peak_Calls/DNaseSeq_Spleen_1/macs2_peak_22810
chr16 84713465 84714572 1108 9.44 4.36994 2.35188 2.97504 Peak_Calls/DNaseSeq_Spleen_1/macs2_peak_22811
chr16 84735407 84735828 422 8.89 5.32089 2.97955 3.85715 Peak_Calls/DNaseSeq_Spleen_1/macs2_peak_22812
chr16 84817870 84817965 96 10.64 8.64926 4.14786 7.25663 Peak_Calls/DNaseSeq_Spleen_1/macs2_peak_22813
chr16 84834947 84835925 979 11.81 10.54090 4.70570 9.03458 Peak_Calls/DNaseSeq_Spleen_1/macs2_peak_22814
chr16 84836307 84836568 262 22.05 21.84053 8.88273 19.72693 Peak_Calls/DNaseSeq_Spleen_1/macs2_peak_22815
chr16 84879525 84879672 148 16.20 16.65790 6.68319 15.11448 Peak_Calls/DNaseSeq_Spleen_1/macs2_peak_22816
chr16 84955835 84955978 144 18.59 19.11619 7.58615 17.39027 Peak_Calls/DNaseSeq_Spleen_1/macs2_peak_22817
chr16 84967429 84967568 140 28.03 28.64366 11.15448 26.17010 Peak_Calls/DNaseSeq_Spleen_1/macs2_peak_22818
chr16 84972263 84972434 172 11.87 11.96912 5.04523 10.72165 Peak_Calls/DNaseSeq_Spleen_1/macs2_peak_22819
chr16 84982894 84983199 306 9.03 7.63508 3.93434 6.23876 Peak_Calls/DNaseSeq_Spleen_1/macs2_peak_22820
chr16 84990286 84990413 128 4.49 2.10338 1.75204 0.93200 Peak_Calls/DNaseSeq_Spleen_1/macs2_peak_22821
chr16 84995768 84995881 114 7.15 3.29367 1.86690 2.20387 Peak_Calls/DNaseSeq_Spleen_1/macs2_peak_22822
chr16 85000605 85000734 130 16.47 8.76658 3.65259 6.98012 Peak_Calls/DNaseSeq_Spleen_1/macs2_peak_22823
chr16 85072165 85072414 250 19.72 12.85496 4.34349 11.17224 Peak_Calls/DNaseSeq_Spleen_1/macs2_peak_22824
chr16 85148906 85148992 87 28.19 20.46700 6.02682 18.46513 Peak_Calls/DNaseSeq_Spleen_1/macs2_peak_22825
chr16 85172425 85172498 74 23.38 17.77122 5.10938 16.14488 Peak_Calls/DNaseSeq_Spleen_1/macs2_peak_22826
chr16 85172809 85173038 230 34.31 27.20543 7.25916 25.05794 Peak_Calls/DNaseSeq_Spleen_1/macs2_peak_22827
chr16 85173682 85174247 566 30.75 27.21553 6.60555 25.44228 Peak_Calls/DNaseSeq_Spleen_1/macs2_peak_22828
chr16 85566861 85567005 145 34.31 31.98086 7.33575 30.09830 Peak_Calls/DNaseSeq_Spleen_1/macs2_peak_22829
chr16 87285233 87285312 80 35.09 33.52956 7.50865 31.61170 Peak_Calls/DNaseSeq_Spleen_1/macs2_peak_22830
chr16 87324879 87325081 203 40.46 39.50868 8.58190 37.31982 Peak_Calls/DNaseSeq_Spleen_1/macs2_peak_22831
chr16 87354239 87354925 687 21.61 18.40063 5.00362 16.70259 Peak_Calls/DNaseSeq_Spleen_1/macs2_peak_22832
chr16 87394256 87394369 114 14.82 12.31498 5.06509 10.74799 Peak_Calls/DNaseSeq_Spleen_1/macs2_peak_22833
chr16 87405369 87405522 154 21.86 20.84653 7.25473 19.08722 Peak_Calls/DNaseSeq_Spleen_1/macs2_peak_22834
chr16 87432623 87433072 450 11.08 8.53617 3.89882 7.09708 Peak_Calls/DNaseSeq_Spleen_1/macs2_peak_22835
chr16 87440347 87440987 641 8.54 6.21723 3.25770 4.80251 Peak_Calls/DNaseSeq_Spleen_1/macs2_peak_22836
chr16 87441548 87441669 122 20.64 20.58609 7.35456 18.89305 Peak_Calls/DNaseSeq_Spleen_1/macs2_peak_22837
chr16 87455018 87455723 706 9.80 8.18024 3.97006 6.69376 Peak_Calls/DNaseSeq_Spleen_1/macs2_peak_22838
chr16 87495894 87496493 600 6.74 6.36697 3.94905 4.88458 Peak_Calls/DNaseSeq_Spleen_1/macs2_peak_22839
chr16 87507802 87508238 437 3.80 3.15141 2.62512 1.71436 Peak_Calls/DNaseSeq_Spleen_1/macs2_peak_22840
chr16 87597908 87598020 113 7.54 4.82001 3.05893 3.28739 Peak_Calls/DNaseSeq_Spleen_1/macs2_peak_22841
chr16 87625356 87625886 531 4.84 2.66339 2.07738 1.40491 Peak_Calls/DNaseSeq_Spleen_1/macs2_peak_22842
chr16 87653200 87653468 269 4.69 2.57095 1.99987 1.36154 Peak_Calls/DNaseSeq_Spleen_1/macs2_peak_22843
chr16 87654562 87654715 154 13.59 10.36331 4.89755 8.59655 Peak_Calls/DNaseSeq_Spleen_1/macs2_peak_22844
chr16 87661344 87661661 318 10.86 8.95045 4.04656 7.63478 Peak_Calls/DNaseSeq_Spleen_1/macs2_peak_22845
chr16 87661982 87662174 193 6.91 4.59264 2.92294 3.13854 Peak_Calls/DNaseSeq_Spleen_1/macs2_peak_22846
chr16 87689231 87689638 408 4.84 4.38676 3.26356 2.91807 Peak_Calls/DNaseSeq_Spleen_1/macs2_peak_22847
chr16 87698936 87699588 653 4.89 3.49470 2.64272 2.09985 Peak_Calls/DNaseSeq_Spleen_1/macs2_peak_22848
chr16 87700242 87700604 363 12.04 11.12381 5.04593 9.65754 Peak_Calls/DNaseSeq_Spleen_1/macs2_peak_22849
chr16 87706249 87706497 249 10.89 11.54280 4.63215 10.46811 Peak_Calls/DNaseSeq_Spleen_1/macs2_peak_22850
chr16 87709502 87709828 327 20.82 21.57158 8.34254 19.72295 Peak_Calls/DNaseSeq_Spleen_1/macs2_peak_22851
chr16 87713204 87713527 324 8.72 7.64597 3.78388 6.33229 Peak_Calls/DNaseSeq_Spleen_1/macs2_peak_22852
chr16 87723881 87723970 90 6.29 4.32388 2.86713 2.96394 Peak_Calls/DNaseSeq_Spleen_1/macs2_peak_22853
chr16 87726245 87726783 539 4.72 3.59431 2.76689 2.15487 Peak_Calls/DNaseSeq_Spleen_1/macs2_peak_22854
chr16 87747101 87747272 172 4.42 3.46673 2.78668 1.94728 Peak_Calls/DNaseSeq_Spleen_1/macs2_peak_22855
chr16 87755135 87755535 401 4.57 3.17073 2.55125 1.72575 Peak_Calls/DNaseSeq_Spleen_1/macs2_peak_22856
chr16 87765000 87765166 167 4.67 3.12711 2.51388 1.69498 Peak_Calls/DNaseSeq_Spleen_1/macs2_peak_22857
chr16 87773715 87773788 74 6.38 4.21533 3.26458 2.34814 Peak_Calls/DNaseSeq_Spleen_1/macs2_peak_22858
chr16 87777735 87777887 153 3.84 2.60615 2.19273 1.33921 Peak_Calls/DNaseSeq_Spleen_1/macs2_peak_22859
chr16 88701358 88701503 146 4.14 3.27453 2.60291 1.90953 Peak_Calls/DNaseSeq_Spleen_1/macs2_peak_22860
chr16 89774204 89774809 606 3.23 2.86332 2.36346 1.67133 Peak_Calls/DNaseSeq_Spleen_1/macs2_peak_22861
chr16 89835911 89836022 112 2.94 2.42265 2.20125 1.11048 Peak_Calls/DNaseSeq_Spleen_1/macs2_peak_22862
chr16 89837429 89837612 184 3.14 2.77634 2.31300 1.54271 Peak_Calls/DNaseSeq_Spleen_1/macs2_peak_22863
chr16 89844948 89845047 100 12.12 13.39135 7.33862 11.45948 Peak_Calls/DNaseSeq_Spleen_1/macs2_peak_22864
chr16 89848937 89849288 352 4.87 4.82370 3.28339 3.46581 Peak_Calls/DNaseSeq_Spleen_1/macs2_peak_22865
chr16 89871649 89871996 348 3.27 2.62616 2.30033 1.29508 Peak_Calls/DNaseSeq_Spleen_1/macs2_peak_22866
chr16 89872705 89872869 165 2.98 2.10538 1.68326 1.23707 Peak_Calls/DNaseSeq_Spleen_1/macs2_peak_22867
chr16 89906057 89906417 361 6.87 5.10290 3.17380 3.74765 Peak_Calls/DNaseSeq_Spleen_1/macs2_peak_22868
chr16 89938608 89939090 483 6.27 4.04729 2.72430 2.61786 Peak_Calls/DNaseSeq_Spleen_1/macs2_peak_22869
chr16 89973496 89973588 93 11.24 7.39001 4.01363 5.62227 Peak_Calls/DNaseSeq_Spleen_1/macs2_peak_22870
chr16 89974839 89974996 158 11.69 7.05673 4.11727 5.02264 Peak_Calls/DNaseSeq_Spleen_1/macs2_peak_22871
chr16 89986317 89986663 347 6.93 4.03886 2.59564 2.60544 Peak_Calls/DNaseSeq_Spleen_1/macs2_peak_22872
chr16 89987018 89987489 472 18.56 17.03051 6.21764 15.39032 Peak_Calls/DNaseSeq_Spleen_1/macs2_peak_22873
chr16 90041368 90041459 92 25.78 26.89713 8.47895 25.09623 Peak_Calls/DNaseSeq_Spleen_1/macs2_peak_22874
chr16 90042789 90043484 696 20.49 19.30354 6.81438 17.57261 Peak_Calls/DNaseSeq_Spleen_1/macs2_peak_22875
chr16 90044444 90044585 142 8.83 6.34202 3.20892 5.07962 Peak_Calls/DNaseSeq_Spleen_1/macs2_peak_22876
chr16 90122821 90122906 86 6.22 3.76369 2.39271 2.55507 Peak_Calls/DNaseSeq_Spleen_1/macs2_peak_22877
chr16 90143796 90144609 814 11.07 10.54104 4.57757 9.09861 Peak_Calls/DNaseSeq_Spleen_1/macs2_peak_22878
chr16 90168080 90168320 241 4.96 2.30203 1.86122 1.04170 Peak_Calls/DNaseSeq_Spleen_1/macs2_peak_22879
chr16 90177520 90178061 542 8.16 4.37097 2.57822 2.96936 Peak_Calls/DNaseSeq_Spleen_1/macs2_peak_22880
chr16 90186525 90186765 241 2.92 1.26785 1.24529 0.39617 Peak_Calls/DNaseSeq_Spleen_1/macs2_peak_22881
chr16 90197661 90198250 590 8.00 4.51545 2.54700 3.16108 Peak_Calls/DNaseSeq_Spleen_1/macs2_peak_22882
chr16 90220546 90221281 736 19.12 15.56959 5.53570 13.86782 Peak_Calls/DNaseSeq_Spleen_1/macs2_peak_22883
chr16 90259381 90259454 74 2.74 1.37771 1.37833 0.43166 Peak_Calls/DNaseSeq_Spleen_1/macs2_peak_22884
chr16 90279416 90279497 82 5.01 4.75638 3.22442 3.51880 Peak_Calls/DNaseSeq_Spleen_1/macs2_peak_22885
chr16 90283296 90283409 114 4.53 4.14407 2.96454 2.89239 Peak_Calls/DNaseSeq_Spleen_1/macs2_peak_22886
chr16 90284444 90285203 760 8.82 7.20002 3.75234 5.73918 Peak_Calls/DNaseSeq_Spleen_1/macs2_peak_22887
chr16 90300870 90301444 575 10.46 7.82860 4.11779 6.23732 Peak_Calls/DNaseSeq_Spleen_1/macs2_peak_22888
chr16 90312235 90312319 85 15.37 13.32363 5.86713 11.58272 Peak_Calls/DNaseSeq_Spleen_1/macs2_peak_22889
chr16 90312718 90312870 153 19.18 17.41872 7.19193 15.47602 Peak_Calls/DNaseSeq_Spleen_1/macs2_peak_22890
chr16 90323206 90323680 475 14.33 12.62705 5.50991 11.00981 Peak_Calls/DNaseSeq_Spleen_1/macs2_peak_22891
chr16 90350065 90350226 162 11.92 8.91223 4.63466 7.12804 Peak_Calls/DNaseSeq_Spleen_1/macs2_peak_22892
chr16 90380303 90380437 135 5.30 3.26478 2.33710 2.01154 Peak_Calls/DNaseSeq_Spleen_1/macs2_peak_22893
chr16 90475994 90476348 355 14.99 10.54024 4.52489 8.78233 Peak_Calls/DNaseSeq_Spleen_1/macs2_peak_22894
chr16 90695105 90695200 96 24.92 19.83358 7.20197 17.63686 Peak_Calls/DNaseSeq_Spleen_1/macs2_peak_22895
chr16 90727431 90728105 675 8.33 5.07754 2.64586 3.77196 Peak_Calls/DNaseSeq_Spleen_1/macs2_peak_22896
chr16 90810253 90810932 680 11.13 5.05303 2.39045 3.65774 Peak_Calls/DNaseSeq_Spleen_1/macs2_peak_22897
chr16 90934775 90935487 713 16.29 10.09503 3.70889 8.51435 Peak_Calls/DNaseSeq_Spleen_1/macs2_peak_22898
chr16 91000165 91000336 172 15.85 9.71827 3.68436 8.15869 Peak_Calls/DNaseSeq_Spleen_1/macs2_peak_22899
chr16 91001435 91001618 184 6.55 2.76668 1.78155 1.63174 Peak_Calls/DNaseSeq_Spleen_1/macs2_peak_22900
chr16 91011335 91012565 1231 16.32 14.71941 5.31325 13.13611 Peak_Calls/DNaseSeq_Spleen_1/macs2_peak_22901
chr16 91044040 91045073 1034 6.83 3.36844 2.13987 2.10331 Peak_Calls/DNaseSeq_Spleen_1/macs2_peak_22902
chr16 91045930 91046021 92 7.35 4.18205 2.51085 2.88543 Peak_Calls/DNaseSeq_Spleen_1/macs2_peak_22903
chr16 91056623 91057076 454 17.48 14.59258 5.36241 12.93109 Peak_Calls/DNaseSeq_Spleen_1/macs2_peak_22904
chr16 91061931 91062199 269 11.26 7.83130 3.59301 6.38759 Peak_Calls/DNaseSeq_Spleen_1/macs2_peak_22905
chr16 91064011 91064295 285 4.84 2.14346 1.78491 0.90186 Peak_Calls/DNaseSeq_Spleen_1/macs2_peak_22906
chr16 91073565 91074124 560 3.16 2.61418 2.29381 1.29569 Peak_Calls/DNaseSeq_Spleen_1/macs2_peak_22907
chr16 91076667 91076767 101 6.06 2.45837 1.81472 1.20842 Peak_Calls/DNaseSeq_Spleen_1/macs2_peak_22908
chr16 91081841 91082053 213 17.47 8.43063 3.20611 6.70745 Peak_Calls/DNaseSeq_Spleen_1/macs2_peak_22909
chr16 91128797 91128907 111 25.98 14.59009 4.58535 12.55715 Peak_Calls/DNaseSeq_Spleen_1/macs2_peak_22910
chr16 91314525 91314624 100 17.65 12.48146 3.35237 11.29171 Peak_Calls/DNaseSeq_Spleen_1/macs2_peak_22911
chr16 91347896 91348226 331 32.88 24.58725 5.78346 22.72427 Peak_Calls/DNaseSeq_Spleen_1/macs2_peak_22912
chr16 91348874 91349092 219 29.68 23.68847 5.29337 22.07187 Peak_Calls/DNaseSeq_Spleen_1/macs2_peak_22913
chr16 91352393 91352541 149 28.19 20.31976 5.01847 18.62323 Peak_Calls/DNaseSeq_Spleen_1/macs2_peak_22914
chr16 91354889 91355149 261 21.79 13.23431 3.95346 11.61199 Peak_Calls/DNaseSeq_Spleen_1/macs2_peak_22915
chr16 91355481 91355806 326 11.88 5.08026 2.32304 3.66727 Peak_Calls/DNaseSeq_Spleen_1/macs2_peak_22916
chr16 91358822 91358946 125 12.43 6.67005 2.49189 5.46909 Peak_Calls/DNaseSeq_Spleen_1/macs2_peak_22917
chr16 91366735 91367210 476 31.30 24.57079 5.61981 22.82068 Peak_Calls/DNaseSeq_Spleen_1/macs2_peak_22918
chr16 91367540 91367643 104 27.46 19.45596 4.96138 17.75131 Peak_Calls/DNaseSeq_Spleen_1/macs2_peak_22919
chr16 91372946 91373082 137 22.89 14.58769 4.19038 12.95771 Peak_Calls/DNaseSeq_Spleen_1/macs2_peak_22920
chr16 91373391 91373931 541 15.05 8.34670 2.91035 7.01500 Peak_Calls/DNaseSeq_Spleen_1/macs2_peak_22921
chr16 91374245 91374729 485 14.43 6.68560 2.76378 5.15909 Peak_Calls/DNaseSeq_Spleen_1/macs2_peak_22922
chr16 91390391 91390567 177 7.38 3.13628 2.09084 1.78478 Peak_Calls/DNaseSeq_Spleen_1/macs2_peak_22923
chr16 91398368 91398828 461 10.88 7.81783 3.83245 6.32249 Peak_Calls/DNaseSeq_Spleen_1/macs2_peak_22924
chr16 91399259 91399444 186 17.63 16.11475 5.96535 14.54205 Peak_Calls/DNaseSeq_Spleen_1/macs2_peak_22925
chr16 91405796 91407276 1481 9.41 6.42810 3.20827 5.00697 Peak_Calls/DNaseSeq_Spleen_1/macs2_peak_22926
chr16 91416265 91416494 230 7.11 3.34279 2.48960 1.69257 Peak_Calls/DNaseSeq_Spleen_1/macs2_peak_22927
chr16 91417244 91417633 390 5.30 3.00134 2.26124 1.66159 Peak_Calls/DNaseSeq_Spleen_1/macs2_peak_22928
chr16 91433861 91434048 188 5.63 3.83386 2.67549 2.50424 Peak_Calls/DNaseSeq_Spleen_1/macs2_peak_22929
chr16 91436788 91436873 86 12.12 10.12864 5.17712 8.39521 Peak_Calls/DNaseSeq_Spleen_1/macs2_peak_22930
chr16 91443624 91443810 187 17.45 17.58382 7.24845 15.85534 Peak_Calls/DNaseSeq_Spleen_1/macs2_peak_22931
chr16 91445919 91446164 246 15.34 14.74502 6.19228 13.04402 Peak_Calls/DNaseSeq_Spleen_1/macs2_peak_22932
chr16 91447075 91447411 337 8.54 4.28212 2.47567 2.87584 Peak_Calls/DNaseSeq_Spleen_1/macs2_peak_22933
chr16 91448327 91448561 235 6.30 2.97242 1.95769 1.79293 Peak_Calls/DNaseSeq_Spleen_1/macs2_peak_22934
chr16 91452354 91452557 204 9.40 4.90602 2.67161 3.44581 Peak_Calls/DNaseSeq_Spleen_1/macs2_peak_22935
chr16 91452886 91453117 232 16.39 9.81588 4.32085 7.89780 Peak_Calls/DNaseSeq_Spleen_1/macs2_peak_22936
chr16 91456229 91456331 103 11.59 6.50243 3.19694 4.94034 Peak_Calls/DNaseSeq_Spleen_1/macs2_peak_22937
chr16 91458489 91458918 430 9.83 5.16955 2.75132 3.69066 Peak_Calls/DNaseSeq_Spleen_1/macs2_peak_22938
chr16 91459801 91460457 657 19.74 15.74322 5.05670 14.12564 Peak_Calls/DNaseSeq_Spleen_1/macs2_peak_22939
chr16 91461599 91461749 151 7.71 5.04396 2.92521 3.61217 Peak_Calls/DNaseSeq_Spleen_1/macs2_peak_22940
chr16 91464957 91465461 505 24.02 23.82710 7.67085 21.91490 Peak_Calls/DNaseSeq_Spleen_1/macs2_peak_22941
chr16 91466923 91467081 159 6.69 3.92104 2.61570 2.50648 Peak_Calls/DNaseSeq_Spleen_1/macs2_peak_22942
chr16 91470820 91470995 176 4.12 2.69444 2.22507 1.40474 Peak_Calls/DNaseSeq_Spleen_1/macs2_peak_22943
chr16 91475842 91476519 678 7.96 4.92664 2.86203 3.49323 Peak_Calls/DNaseSeq_Spleen_1/macs2_peak_22944
chr16 91480829 91481157 329 5.71 2.95566 2.11286 1.68235 Peak_Calls/DNaseSeq_Spleen_1/macs2_peak_22945
chr16 91485039 91485643 605 16.52 12.97743 4.96679 11.32238 Peak_Calls/DNaseSeq_Spleen_1/macs2_peak_22946
chr16 91491242 91491457 216 10.35 6.36763 3.27816 4.86689 Peak_Calls/DNaseSeq_Spleen_1/macs2_peak_22947
chr16 91512709 91512938 230 8.41 4.45600 2.72245 2.92735 Peak_Calls/DNaseSeq_Spleen_1/macs2_peak_22948
chr16 91522345 91523519 1175 8.40 6.61325 3.68252 5.17605 Peak_Calls/DNaseSeq_Spleen_1/macs2_peak_22949
chr16 91533314 91534443 1130 15.74 14.24065 5.03331 12.66242 Peak_Calls/DNaseSeq_Spleen_1/macs2_peak_22950
chr16 91534860 91534966 107 8.93 3.73912 2.44345 2.09414 Peak_Calls/DNaseSeq_Spleen_1/macs2_peak_22951
chr16 91538409 91539014 606 12.34 7.26441 3.25770 5.75855 Peak_Calls/DNaseSeq_Spleen_1/macs2_peak_22952
chr16 91545789 91547038 1250 18.81 14.28066 4.67718 12.64028 Peak_Calls/DNaseSeq_Spleen_1/macs2_peak_22953
chr16 91550034 91550139 106 23.35 18.52512 5.71317 16.79485 Peak_Calls/DNaseSeq_Spleen_1/macs2_peak_22954
chr16 91554046 91554206 161 15.45 10.18423 3.92739 8.64389 Peak_Calls/DNaseSeq_Spleen_1/macs2_peak_22955
chr16 91561354 91561564 211 12.74 7.04494 3.29403 5.43482 Peak_Calls/DNaseSeq_Spleen_1/macs2_peak_22956
chr16 91562289 91562538 250 4.51 2.26046 1.77738 1.13908 Peak_Calls/DNaseSeq_Spleen_1/macs2_peak_22957
chr16 91582717 91582803 87 3.90 3.73619 2.62233 2.71620 Peak_Calls/DNaseSeq_Spleen_1/macs2_peak_22958
chr16 91596695 91597176 482 6.53 6.74496 4.06626 5.33975 Peak_Calls/DNaseSeq_Spleen_1/macs2_peak_22959
chr16 91597764 91598363 600 5.89 4.18686 2.78941 2.86590 Peak_Calls/DNaseSeq_Spleen_1/macs2_peak_22960
chr16 91602107 91602198 92 4.07 1.94069 1.64278 0.85498 Peak_Calls/DNaseSeq_Spleen_1/macs2_peak_22961
chr16 91607372 91607485 114 3.98 2.32882 1.66885 1.43137 Peak_Calls/DNaseSeq_Spleen_1/macs2_peak_22962
chr16 91619143 91619353 211 8.96 6.11303 3.11742 4.81826 Peak_Calls/DNaseSeq_Spleen_1/macs2_peak_22963
chr16 91620589 91620669 81 18.86 14.14935 5.99166 12.08689 Peak_Calls/DNaseSeq_Spleen_1/macs2_peak_22964
chr16 91646310 91646449 140 8.60 5.45998 2.98976 4.05440 Peak_Calls/DNaseSeq_Spleen_1/macs2_peak_22965
chr16 91647160 91648549 1390 18.32 14.76027 4.41957 13.16812 Peak_Calls/DNaseSeq_Spleen_1/macs2_peak_22966
chr16 91685724 91686131 408 9.91 6.35319 3.12420 4.95058 Peak_Calls/DNaseSeq_Spleen_1/macs2_peak_22967
chr16 91688916 91689374 459 7.41 6.09474 3.55061 4.67815 Peak_Calls/DNaseSeq_Spleen_1/macs2_peak_22968
chr16 91695015 91695241 227 16.82 14.92671 5.54423 13.35756 Peak_Calls/DNaseSeq_Spleen_1/macs2_peak_22969
chr16 91728698 91729769 1072 13.11 10.83119 4.40983 9.29821 Peak_Calls/DNaseSeq_Spleen_1/macs2_peak_22970
chr16 91746390 91747129 740 19.89 17.44199 6.46624 15.63849 Peak_Calls/DNaseSeq_Spleen_1/macs2_peak_22971
chr16 91755336 91755628 293 5.06 3.03092 2.28906 1.67163 Peak_Calls/DNaseSeq_Spleen_1/macs2_peak_22972
chr16 91781068 91781650 583 9.14 8.66933 4.83748 6.97038 Peak_Calls/DNaseSeq_Spleen_1/macs2_peak_22973
chr16 91789975 91790362 388 7.90 7.51559 4.32304 5.99409 Peak_Calls/DNaseSeq_Spleen_1/macs2_peak_22974
chr16 91796294 91796433 140 3.63 3.19815 2.58624 1.90115 Peak_Calls/DNaseSeq_Spleen_1/macs2_peak_22975
chr16 91826042 91826377 336 3.18 2.54032 2.22599 1.26042 Peak_Calls/DNaseSeq_Spleen_1/macs2_peak_22976
chr16 91869606 91870726 1121 17.45 16.88235 6.09750 15.23137 Peak_Calls/DNaseSeq_Spleen_1/macs2_peak_22977
chr16 91884570 91884665 96 11.65 11.51536 4.16019 10.47834 Peak_Calls/DNaseSeq_Spleen_1/macs2_peak_22978
chr16 91886245 91886318 74 20.34 18.07014 6.81295 16.22744 Peak_Calls/DNaseSeq_Spleen_1/macs2_peak_22979
chr16 91917906 91918486 581 7.71 4.89863 2.85637 3.47741 Peak_Calls/DNaseSeq_Spleen_1/macs2_peak_22980
chr16 91931757 91932334 578 6.22 3.31172 2.30789 1.95819 Peak_Calls/DNaseSeq_Spleen_1/macs2_peak_22981
chr16 91933442 91933672 231 5.76 2.82991 2.00379 1.60285 Peak_Calls/DNaseSeq_Spleen_1/macs2_peak_22982
chr16 91936701 91936993 293 18.72 17.17380 5.86861 15.54080 Peak_Calls/DNaseSeq_Spleen_1/macs2_peak_22983
chr16 91964899 91965123 225 25.94 24.50430 7.93507 22.58425 Peak_Calls/DNaseSeq_Spleen_1/macs2_peak_22984
chr16 92019489 92020472 984 10.63 7.43573 3.49828 5.97197 Peak_Calls/DNaseSeq_Spleen_1/macs2_peak_22985
chr16 92038193 92038589 397 5.77 2.95489 2.01749 1.77335 Peak_Calls/DNaseSeq_Spleen_1/macs2_peak_22986
chr16 92058054 92058688 635 23.64 22.48318 6.87222 20.62892 Peak_Calls/DNaseSeq_Spleen_1/macs2_peak_22987
chr16 92286889 92287133 245 33.27 34.27290 9.50598 32.21125 Peak_Calls/DNaseSeq_Spleen_1/macs2_peak_22988
chr16 92301265 92301705 441 13.14 11.21161 4.30451 9.70798 Peak_Calls/DNaseSeq_Spleen_1/macs2_peak_22989
chr16 92314622 92314739 118 7.16 4.13075 2.60041 2.76285 Peak_Calls/DNaseSeq_Spleen_1/macs2_peak_22990
chr16 92320055 92320235 181 5.55 3.15532 2.13627 1.98987 Peak_Calls/DNaseSeq_Spleen_1/macs2_peak_22991
chr16 92336674 92336859 186 7.90 4.49115 2.80931 2.98304 Peak_Calls/DNaseSeq_Spleen_1/macs2_peak_22992
chr16 92341335 92341554 220 10.67 6.73599 3.63900 5.07958 Peak_Calls/DNaseSeq_Spleen_1/macs2_peak_22993
chr16 92385478 92385551 74 9.01 6.15735 3.17857 4.83776 Peak_Calls/DNaseSeq_Spleen_1/macs2_peak_22994
chr16 92415967 92416095 129 22.47 18.98409 7.17938 16.89527 Peak_Calls/DNaseSeq_Spleen_1/macs2_peak_22995
chr16 92426261 92426499 239 11.37 8.62896 3.88679 7.20999 Peak_Calls/DNaseSeq_Spleen_1/macs2_peak_22996
chr16 92440583 92440709 127 7.00 3.25350 2.50041 1.55403 Peak_Calls/DNaseSeq_Spleen_1/macs2_peak_22997
chr16 92443907 92444125 219 1.80 1.05535 1.06102 0.43191 Peak_Calls/DNaseSeq_Spleen_1/macs2_peak_22998
chr16 92466382 92466865 484 6.02 3.68742 2.52137 2.32694 Peak_Calls/DNaseSeq_Spleen_1/macs2_peak_22999
chr16 92487897 92488035 139 3.67 3.71228 2.60954 2.73015 Peak_Calls/DNaseSeq_Spleen_1/macs2_peak_23000
chr16 92512118 92512193 76 11.29 11.72263 6.87212 9.64834 Peak_Calls/DNaseSeq_Spleen_1/macs2_peak_23001
chr16 92520217 92520296 80 11.41 11.86088 6.92833 9.78180 Peak_Calls/DNaseSeq_Spleen_1/macs2_peak_23002
chr16 92535454 92535666 213 6.40 6.79757 4.13058 5.52888 Peak_Calls/DNaseSeq_Spleen_1/macs2_peak_23003
chr16 92566070 92566329 260 2.91 2.17459 1.94483 1.03193 Peak_Calls/DNaseSeq_Spleen_1/macs2_peak_23004
chr16 92641309 92641656 348 7.41 6.15105 3.80460 4.58877 Peak_Calls/DNaseSeq_Spleen_1/macs2_peak_23005
chr16 92645072 92645161 90 4.97 3.77545 2.93849 2.24487 Peak_Calls/DNaseSeq_Spleen_1/macs2_peak_23006
chr16 92649606 92649691 86 6.65 5.44073 3.75828 3.78215 Peak_Calls/DNaseSeq_Spleen_1/macs2_peak_23007
chr16 92697012 92697692 681 9.02 8.77339 4.90899 7.26669 Peak_Calls/DNaseSeq_Spleen_1/macs2_peak_23008
chr16 92698334 92698446 113 10.52 10.32046 5.63125 8.65202 Peak_Calls/DNaseSeq_Spleen_1/macs2_peak_23009
chr16 92698846 92699177 332 4.77 3.93812 2.88249 2.58054 Peak_Calls/DNaseSeq_Spleen_1/macs2_peak_23010
chr16 92724970 92725043 74 5.95 5.34595 3.54183 3.96942 Peak_Calls/DNaseSeq_Spleen_1/macs2_peak_23011
chr16 92767722 92767958 237 8.63 9.41004 4.90522 8.14829 Peak_Calls/DNaseSeq_Spleen_1/macs2_peak_23012
chr16 92786937 92787598 662 5.05 4.58122 3.07497 3.27126 Peak_Calls/DNaseSeq_Spleen_1/macs2_peak_23013
chr16 92801241 92801348 108 6.31 5.79100 3.64259 4.47513 Peak_Calls/DNaseSeq_Spleen_1/macs2_peak_23014
chr16 92801822 92802179 358 9.50 9.45517 5.14504 7.92568 Peak_Calls/DNaseSeq_Spleen_1/macs2_peak_23015
chr16 92810925 92811431 507 8.36 3.63565 2.24489 2.21373 Peak_Calls/DNaseSeq_Spleen_1/macs2_peak_23016
chr16 92818668 92819071 404 20.67 15.64417 4.96517 13.98845 Peak_Calls/DNaseSeq_Spleen_1/macs2_peak_23017
chr16 92821982 92822388 407 24.99 19.85489 5.88467 18.07671 Peak_Calls/DNaseSeq_Spleen_1/macs2_peak_23018
chr16 92825488 92826745 1258 11.02 7.17758 3.43712 5.72347 Peak_Calls/DNaseSeq_Spleen_1/macs2_peak_23019
chr16 92864579 92864719 141 5.75 4.37999 2.81508 3.17603 Peak_Calls/DNaseSeq_Spleen_1/macs2_peak_23020
chr16 92867491 92868211 721 5.87 5.18672 3.47609 3.71809 Peak_Calls/DNaseSeq_Spleen_1/macs2_peak_23021
chr16 92874338 92874598 261 9.02 8.93143 4.88202 7.42427 Peak_Calls/DNaseSeq_Spleen_1/macs2_peak_23022
chr16 92900111 92900314 204 1.76 1.43376 1.38982 0.67201 Peak_Calls/DNaseSeq_Spleen_1/macs2_peak_23023
chr16 92928111 92928184 74 1.91 1.44483 1.50060 0.48407 Peak_Calls/DNaseSeq_Spleen_1/macs2_peak_23024
chr16 92928501 92928677 177 3.37 2.71008 2.27447 1.46834 Peak_Calls/DNaseSeq_Spleen_1/macs2_peak_23025
chr16 92935872 92936381 510 7.42 6.84129 4.34200 5.23805 Peak_Calls/DNaseSeq_Spleen_1/macs2_peak_23026
chr16 92946955 92947053 99 4.60 4.21480 2.89276 3.07458 Peak_Calls/DNaseSeq_Spleen_1/macs2_peak_23027
chr16 92980286 92980444 159 3.02 2.44027 2.08551 1.32483 Peak_Calls/DNaseSeq_Spleen_1/macs2_peak_23028
chr16 93017442 93017586 145 3.17 2.25790 2.07834 0.95100 Peak_Calls/DNaseSeq_Spleen_1/macs2_peak_23029
chr16 93020381 93020781 401 8.92 6.68847 3.40490 5.35019 Peak_Calls/DNaseSeq_Spleen_1/macs2_peak_23030
chr16 93028778 93029309 532 29.93 32.51554 10.32551 30.42533 Peak_Calls/DNaseSeq_Spleen_1/macs2_peak_23031
chr16 93032022 93032144 123 24.52 26.00529 8.57197 24.21819 Peak_Calls/DNaseSeq_Spleen_1/macs2_peak_23032
chr16 93034354 93034479 126 24.45 25.63899 8.54636 23.83267 Peak_Calls/DNaseSeq_Spleen_1/macs2_peak_23033
chr16 93047979 93048052 74 36.38 36.57953 12.42776 33.88113 Peak_Calls/DNaseSeq_Spleen_1/macs2_peak_23034
chr16 93124126 93124222 97 21.92 20.43188 7.67791 18.49195 Peak_Calls/DNaseSeq_Spleen_1/macs2_peak_23035
chr16 93144357 93144496 140 17.19 14.02890 6.09015 12.09220 Peak_Calls/DNaseSeq_Spleen_1/macs2_peak_23036
chr16 93293224 93293732 509 6.12 3.43735 2.46369 1.99813 Peak_Calls/DNaseSeq_Spleen_1/macs2_peak_23037
chr16 93392564 93392736 173 4.18 2.37337 1.85764 1.28973 Peak_Calls/DNaseSeq_Spleen_1/macs2_peak_23038
chr16 93447331 93447498 168 12.10 7.57195 4.39357 5.46885 Peak_Calls/DNaseSeq_Spleen_1/macs2_peak_23039
chr16 93454305 93454780 476 4.70 3.30341 2.39075 2.11542 Peak_Calls/DNaseSeq_Spleen_1/macs2_peak_23040
chr16 93543906 93544259 354 4.80 4.10678 3.14455 2.57598 Peak_Calls/DNaseSeq_Spleen_1/macs2_peak_23041
chr16 93553016 93553322 307 5.49 3.16772 2.25564 1.86574 Peak_Calls/DNaseSeq_Spleen_1/macs2_peak_23042
chr16 93572588 93573006 419 5.03 2.59057 1.89116 1.45995 Peak_Calls/DNaseSeq_Spleen_1/macs2_peak_23043
chr16 93574778 93575089 312 11.60 8.50427 3.76378 7.09724 Peak_Calls/DNaseSeq_Spleen_1/macs2_peak_23044
chr16 93577111 93577207 97 16.33 13.84649 5.12514 12.35563 Peak_Calls/DNaseSeq_Spleen_1/macs2_peak_23045
chr16 93585899 93586969 1071 10.08 6.44189 3.30700 4.95210 Peak_Calls/DNaseSeq_Spleen_1/macs2_peak_23046
chr16 93603847 93604519 673 7.14 3.97128 2.51001 2.57178 Peak_Calls/DNaseSeq_Spleen_1/macs2_peak_23047
chr16 93607954 93608303 350 4.92 4.72652 3.22140 3.40314 Peak_Calls/DNaseSeq_Spleen_1/macs2_peak_23048
chr16 93615876 93615999 124 4.63 4.30529 3.14045 2.85881 Peak_Calls/DNaseSeq_Spleen_1/macs2_peak_23049
chr16 93682934 93683177 244 6.22 6.07536 3.71616 4.81884 Peak_Calls/DNaseSeq_Spleen_1/macs2_peak_23050
chr16 93687145 93687533 389 7.27 7.06527 4.25353 5.61076 Peak_Calls/DNaseSeq_Spleen_1/macs2_peak_23051
chr16 93711205 93712289 1085 11.20 9.47337 4.23974 7.93937 Peak_Calls/DNaseSeq_Spleen_1/macs2_peak_23052
chr16 93766932 93767423 492 29.97 29.30414 9.26575 27.19590 Peak_Calls/DNaseSeq_Spleen_1/macs2_peak_23053
chr16 93777958 93778031 74 29.96 27.27811 9.23394 24.95790 Peak_Calls/DNaseSeq_Spleen_1/macs2_peak_23054
chr16 93778795 93778897 103 20.32 17.55548 6.41350 15.76751 Peak_Calls/DNaseSeq_Spleen_1/macs2_peak_23055
chr16 93780915 93781381 467 9.22 6.39208 3.16206 5.06097 Peak_Calls/DNaseSeq_Spleen_1/macs2_peak_23056
chr16 93789269 93789407 139 4.27 2.84048 2.30759 1.54109 Peak_Calls/DNaseSeq_Spleen_1/macs2_peak_23057
chr16 93790288 93790497 210 3.77 2.90798 2.29524 1.75548 Peak_Calls/DNaseSeq_Spleen_1/macs2_peak_23058
chr16 93798951 93799229 279 4.63 3.60749 2.69448 2.28074 Peak_Calls/DNaseSeq_Spleen_1/macs2_peak_23059
chr16 93807478 93807689 212 8.22 7.52983 4.39188 6.04408 Peak_Calls/DNaseSeq_Spleen_1/macs2_peak_23060
chr16 93816181 93817099 919 4.81 4.30589 3.02815 2.96224 Peak_Calls/DNaseSeq_Spleen_1/macs2_peak_23061
chr16 93831330 93831467 138 4.30 3.88333 2.96613 2.48921 Peak_Calls/DNaseSeq_Spleen_1/macs2_peak_23062
chr16 93832133 93832658 526 4.52 3.73888 2.79824 2.39147 Peak_Calls/DNaseSeq_Spleen_1/macs2_peak_23063
chr16 93833033 93833432 400 7.59 6.99978 4.12201 5.55293 Peak_Calls/DNaseSeq_Spleen_1/macs2_peak_23064
chr16 93883820 93884405 586 18.94 15.24996 4.88640 13.67950 Peak_Calls/DNaseSeq_Spleen_1/macs2_peak_23065
chr16 93888869 93888963 95 35.19 28.66316 7.31342 26.56480 Peak_Calls/DNaseSeq_Spleen_1/macs2_peak_23066
chr16 93906569 93906791 223 24.43 19.15004 5.24070 17.54273 Peak_Calls/DNaseSeq_Spleen_1/macs2_peak_23067
chr16 93908169 93908641 473 28.16 22.25093 5.95765 20.45630 Peak_Calls/DNaseSeq_Spleen_1/macs2_peak_23068
chr16 93912414 93912583 170 31.02 25.54363 6.52347 23.67906 Peak_Calls/DNaseSeq_Spleen_1/macs2_peak_23069
chr16 93914540 93914830 291 24.87 19.45717 5.32311 17.78822 Peak_Calls/DNaseSeq_Spleen_1/macs2_peak_23070
chr16 93915884 93915973 90 9.96 5.52756 2.40159 4.38528 Peak_Calls/DNaseSeq_Spleen_1/macs2_peak_23071
chr16 93918400 93919041 642 12.84 6.61740 2.91954 5.13231 Peak_Calls/DNaseSeq_Spleen_1/macs2_peak_23072
chr16 93935337 93935484 148 12.73 6.00627 2.87276 4.40240 Peak_Calls/DNaseSeq_Spleen_1/macs2_peak_23073
chr16 93938673 93939077 405 11.73 6.95883 2.74985 5.74875 Peak_Calls/DNaseSeq_Spleen_1/macs2_peak_23074
chr16 93942608 93942771 164 9.67 5.44929 2.35399 4.34627 Peak_Calls/DNaseSeq_Spleen_1/macs2_peak_23075
chr16 93973950 93974052 103 5.06 2.22557 1.46062 1.34085 Peak_Calls/DNaseSeq_Spleen_1/macs2_peak_23076
chr16 93977995 93978110 116 5.76 2.04652 1.55043 0.92708 Peak_Calls/DNaseSeq_Spleen_1/macs2_peak_23077
chr16 93982812 93982885 74 10.29 3.58555 2.34151 1.84378 Peak_Calls/DNaseSeq_Spleen_1/macs2_peak_23078
chr16 94011025 94011798 774 6.55 3.48983 2.44917 2.11654 Peak_Calls/DNaseSeq_Spleen_1/macs2_peak_23079
chr16 94023767 94023867 101 7.01 6.58095 4.47978 4.80497 Peak_Calls/DNaseSeq_Spleen_1/macs2_peak_23080
chr16 94038580 94038715 136 3.51 2.66024 2.06445 1.65157 Peak_Calls/DNaseSeq_Spleen_1/macs2_peak_23081
chr16 94066481 94066783 303 8.60 4.66210 2.68260 3.23075 Peak_Calls/DNaseSeq_Spleen_1/macs2_peak_23082
chr16 94068068 94068249 182 7.89 3.91117 2.48958 2.44563 Peak_Calls/DNaseSeq_Spleen_1/macs2_peak_23083
chr16 94069440 94069589 150 5.09 2.22514 1.77158 1.00856 Peak_Calls/DNaseSeq_Spleen_1/macs2_peak_23084
chr16 94078725 94078824 100 5.71 2.27705 1.90081 0.85952 Peak_Calls/DNaseSeq_Spleen_1/macs2_peak_23085
chr16 94079845 94080253 409 6.66 2.88927 2.15125 1.41472 Peak_Calls/DNaseSeq_Spleen_1/macs2_peak_23086
chr16 94095744 94096203 460 6.08 2.77012 2.01896 1.45734 Peak_Calls/DNaseSeq_Spleen_1/macs2_peak_23087
chr16 94407036 94407353 318 11.35 7.22492 3.39941 5.71097 Peak_Calls/DNaseSeq_Spleen_1/macs2_peak_23088
chr16 94444430 94445350 921 10.51 7.32968 3.64895 5.80519 Peak_Calls/DNaseSeq_Spleen_1/macs2_peak_23089
chr16 94458495 94458655 161 10.11 7.85116 4.02624 6.32107 Peak_Calls/DNaseSeq_Spleen_1/macs2_peak_23090
chr16 94461305 94462104 800 5.28 3.37801 2.37962 2.09215 Peak_Calls/DNaseSeq_Spleen_1/macs2_peak_23091
chr16 94462755 94463041 287 9.85 7.15174 3.65933 5.67811 Peak_Calls/DNaseSeq_Spleen_1/macs2_peak_23092
chr16 94467604 94467985 382 9.80 7.39392 3.58593 5.92834 Peak_Calls/DNaseSeq_Spleen_1/macs2_peak_23093
chr16 94476077 94476512 436 33.63 36.28288 11.05334 34.04824 Peak_Calls/DNaseSeq_Spleen_1/macs2_peak_23094
chr16 94480348 94480604 257 28.40 28.64484 9.38927 26.51923 Peak_Calls/DNaseSeq_Spleen_1/macs2_peak_23095
chr16 94486924 94487006 83 7.04 4.97134 2.70041 3.85665 Peak_Calls/DNaseSeq_Spleen_1/macs2_peak_23096
chr16 94489924 94490053 130 7.33 4.01993 2.72976 2.43543 Peak_Calls/DNaseSeq_Spleen_1/macs2_peak_23097
chr16 94491263 94491613 351 4.86 2.26801 1.67232 1.20367 Peak_Calls/DNaseSeq_Spleen_1/macs2_peak_23098
chr16 94511798 94512051 254 18.59 8.71611 2.97116 7.13911 Peak_Calls/DNaseSeq_Spleen_1/macs2_peak_23099
chr16 94524647 94524747 101 13.97 7.12119 2.39101 5.94639 Peak_Calls/DNaseSeq_Spleen_1/macs2_peak_23100
chr16 94534242 94535254 1013 21.72 12.16480 3.40787 10.58403 Peak_Calls/DNaseSeq_Spleen_1/macs2_peak_23101
chr16 94550908 94551112 205 20.85 11.88870 3.30181 10.44606 Peak_Calls/DNaseSeq_Spleen_1/macs2_peak_23102
chr16 94553522 94553718 197 16.72 7.56673 2.69368 6.07630 Peak_Calls/DNaseSeq_Spleen_1/macs2_peak_23103
chr16 94571624 94571713 90 11.90 3.34532 1.96457 1.77563 Peak_Calls/DNaseSeq_Spleen_1/macs2_peak_23104
chr16 94576107 94576339 233 14.81 6.86059 2.43628 5.52762 Peak_Calls/DNaseSeq_Spleen_1/macs2_peak_23105
chr16 94591670 94592895 1226 13.00 5.75932 2.57622 4.26779 Peak_Calls/DNaseSeq_Spleen_1/macs2_peak_23106
chr16 94593224 94593446 223 15.79 7.62579 2.83755 6.14795 Peak_Calls/DNaseSeq_Spleen_1/macs2_peak_23107
chr16 94605025 94605117 93 16.62 7.45887 2.93551 5.81961 Peak_Calls/DNaseSeq_Spleen_1/macs2_peak_23108
chr16 94623967 94624076 110 13.03 5.51587 2.40358 4.09790 Peak_Calls/DNaseSeq_Spleen_1/macs2_peak_23109
chr16 94675874 94676053 180 8.94 3.01677 1.77466 1.75598 Peak_Calls/DNaseSeq_Spleen_1/macs2_peak_23110
chr16 94747715 94748842 1128 19.27 10.45793 3.17836 8.94093 Peak_Calls/DNaseSeq_Spleen_1/macs2_peak_23111
chr16 94754851 94755126 276 22.48 7.38959 2.39106 5.75013 Peak_Calls/DNaseSeq_Spleen_1/macs2_peak_23112
chr16 94758242 94758650 409 17.23 5.24010 1.94310 3.85251 Peak_Calls/DNaseSeq_Spleen_1/macs2_peak_23113
chr16 94790639 94791640 1002 12.90 3.28289 1.65992 1.95196 Peak_Calls/DNaseSeq_Spleen_1/macs2_peak_23114
chr16 94802493 94802865 373 10.32 2.37856 1.56276 1.02167 Peak_Calls/DNaseSeq_Spleen_1/macs2_peak_23115
chr16 94807148 94807343 196 7.71 1.71471 1.29794 0.60305 Peak_Calls/DNaseSeq_Spleen_1/macs2_peak_23116
chr16 94810473 94810945 473 15.00 5.20110 2.12932 3.74079 Peak_Calls/DNaseSeq_Spleen_1/macs2_peak_23117
chr16 94822116 94822219 104 19.46 9.21354 2.69180 7.81854 Peak_Calls/DNaseSeq_Spleen_1/macs2_peak_23118
chr16 94823188 94823561 374 29.91 17.18727 3.85333 15.50217 Peak_Calls/DNaseSeq_Spleen_1/macs2_peak_23119
chr16 94838978 94839085 108 25.76 17.25945 3.37961 15.96783 Peak_Calls/DNaseSeq_Spleen_1/macs2_peak_23120
chr16 94840112 94840390 279 45.43 30.67034 5.47457 28.63159 Peak_Calls/DNaseSeq_Spleen_1/macs2_peak_23121
chr16 94846094 94846167 74 56.91 38.83825 6.65600 36.38787 Peak_Calls/DNaseSeq_Spleen_1/macs2_peak_23122
chr16 94853560 94853840 281 51.25 34.41397 5.94601 32.18222 Peak_Calls/DNaseSeq_Spleen_1/macs2_peak_23123
chr16 94859071 94859314 244 68.39 45.54191 7.66894 42.66124 Peak_Calls/DNaseSeq_Spleen_1/macs2_peak_23124
chr16 94868861 94869082 222 48.10 32.46620 5.56124 30.37654 Peak_Calls/DNaseSeq_Spleen_1/macs2_peak_23125
chr16 94919963 94920225 263 42.12 27.33409 4.91890 25.42336 Peak_Calls/DNaseSeq_Spleen_1/macs2_peak_23126
chr16 94920731 94920887 157 40.90 23.97440 4.75308 21.96265 Peak_Calls/DNaseSeq_Spleen_1/macs2_peak_23127
chr16 94935340 94935660 321 31.37 17.07086 3.74385 15.36091 Peak_Calls/DNaseSeq_Spleen_1/macs2_peak_23128
chr16 94945608 94946604 997 20.47 12.40588 3.78609 10.79903 Peak_Calls/DNaseSeq_Spleen_1/macs2_peak_23129
chr16 95037848 95038252 405 9.65 6.06229 2.39366 5.05628 Peak_Calls/DNaseSeq_Spleen_1/macs2_peak_23130
chr16 95390069 95390236 168 10.41 5.61802 2.56035 4.35540 Peak_Calls/DNaseSeq_Spleen_1/macs2_peak_23131
chr16 95410778 95411278 501 4.91 2.25340 1.73270 1.12763 Peak_Calls/DNaseSeq_Spleen_1/macs2_peak_23132
chr16 95418382 95418466 85 5.55 3.35773 2.59841 1.83031 Peak_Calls/DNaseSeq_Spleen_1/macs2_peak_23133
chr16 95484416 95485034 619 13.83 12.77882 5.80104 11.12906 Peak_Calls/DNaseSeq_Spleen_1/macs2_peak_23134
chr16 95505755 95506077 323 6.96 5.70602 3.17932 4.53133 Peak_Calls/DNaseSeq_Spleen_1/macs2_peak_23135
chr16 95563127 95563364 238 4.45 3.81887 2.91179 2.38630 Peak_Calls/DNaseSeq_Spleen_1/macs2_peak_23136
chr16 95567624 95567744 121 6.98 6.02658 4.00452 4.38725 Peak_Calls/DNaseSeq_Spleen_1/macs2_peak_23137
chr16 95572284 95572479 196 5.47 5.21031 3.26274 4.07817 Peak_Calls/DNaseSeq_Spleen_1/macs2_peak_23138
chr16 95581733 95582414 682 6.51 6.09524 3.69578 4.70204 Peak_Calls/DNaseSeq_Spleen_1/macs2_peak_23139
chr16 95606246 95606587 342 9.36 9.73057 5.22949 8.12150 Peak_Calls/DNaseSeq_Spleen_1/macs2_peak_23140
chr16 95643106 95643344 239 10.07 10.58923 5.57046 9.10302 Peak_Calls/DNaseSeq_Spleen_1/macs2_peak_23141
chr16 95649134 95649531 398 5.75 4.37614 2.92441 3.05747 Peak_Calls/DNaseSeq_Spleen_1/macs2_peak_23142
chr16 95650044 95650178 135 9.45 7.33327 4.18835 5.70623 Peak_Calls/DNaseSeq_Spleen_1/macs2_peak_23143
chr16 95654269 95654461 193 14.96 13.89054 6.35645 12.11236 Peak_Calls/DNaseSeq_Spleen_1/macs2_peak_23144
chr16 95656046 95656299 254 14.50 14.42459 6.18646 12.88948 Peak_Calls/DNaseSeq_Spleen_1/macs2_peak_23145
chr16 95662693 95663168 476 8.23 6.89504 3.72762 5.55060 Peak_Calls/DNaseSeq_Spleen_1/macs2_peak_23146
chr16 95679338 95680473 1136 6.93 6.63782 3.89026 5.21174 Peak_Calls/DNaseSeq_Spleen_1/macs2_peak_23147
chr16 95792384 95792465 82 20.89 23.71630 11.09048 21.34126 Peak_Calls/DNaseSeq_Spleen_1/macs2_peak_23148
chr16 95827047 95827137 91 13.05 13.11484 7.15192 11.05277 Peak_Calls/DNaseSeq_Spleen_1/macs2_peak_23149
chr16 95833668 95833827 160 2.28 2.23348 1.70536 1.55477 Peak_Calls/DNaseSeq_Spleen_1/macs2_peak_23150
chr16 95836220 95836357 138 5.67 4.75550 3.40959 3.22782 Peak_Calls/DNaseSeq_Spleen_1/macs2_peak_23151
chr16 95837322 95837402 81 3.10 2.17764 2.09962 0.74954 Peak_Calls/DNaseSeq_Spleen_1/macs2_peak_23152
chr16 95853601 95853680 80 3.70 2.57931 2.35475 1.05450 Peak_Calls/DNaseSeq_Spleen_1/macs2_peak_23153
chr16 95880554 95880827 274 9.06 9.26089 5.01269 7.81898 Peak_Calls/DNaseSeq_Spleen_1/macs2_peak_23154
chr16 95923454 95924247 794 3.84 3.22197 2.53856 1.94525 Peak_Calls/DNaseSeq_Spleen_1/macs2_peak_23155
chr16 95929807 95930060 254 3.25 2.63403 2.37396 1.18402 Peak_Calls/DNaseSeq_Spleen_1/macs2_peak_23156
chr16 95942022 95942247 226 1.17 1.12300 1.21601 0.43491 Peak_Calls/DNaseSeq_Spleen_1/macs2_peak_23157
chr16 95950233 95951062 830 10.28 9.29299 4.64518 7.75843 Peak_Calls/DNaseSeq_Spleen_1/macs2_peak_23158
chr16 95956489 95956813 325 5.33 3.87008 2.90420 2.36197 Peak_Calls/DNaseSeq_Spleen_1/macs2_peak_23159
chr16 95964910 95965009 100 8.08 8.26609 5.07742 6.60706 Peak_Calls/DNaseSeq_Spleen_1/macs2_peak_23160
chr16 95967472 95967545 74 8.05 9.25126 5.06319 7.96549 Peak_Calls/DNaseSeq_Spleen_1/macs2_peak_23161
chr16 95970920 95971570 651 7.37 5.47805 3.30239 4.03482 Peak_Calls/DNaseSeq_Spleen_1/macs2_peak_23162
chr16 95971996 95972189 194 15.69 13.19316 5.51834 11.52239 Peak_Calls/DNaseSeq_Spleen_1/macs2_peak_23163
chr16 95974259 95974382 124 23.16 21.49560 7.92214 19.49228 Peak_Calls/DNaseSeq_Spleen_1/macs2_peak_23164
chr16 95983523 95983599 77 12.14 12.22294 4.43189 11.15090 Peak_Calls/DNaseSeq_Spleen_1/macs2_peak_23165
chr16 95991437 95991582 146 23.53 24.41426 8.07701 22.67617 Peak_Calls/DNaseSeq_Spleen_1/macs2_peak_23166
chr16 96000394 96000823 430 29.13 30.56901 9.86789 28.51386 Peak_Calls/DNaseSeq_Spleen_1/macs2_peak_23167
chr16 96001180 96001309 130 38.67 41.54347 12.92883 38.98041 Peak_Calls/DNaseSeq_Spleen_1/macs2_peak_23168
chr16 96003373 96003656 284 29.33 30.90993 9.94425 28.82675 Peak_Calls/DNaseSeq_Spleen_1/macs2_peak_23169
chr16 96018430 96018541 112 14.23 11.84612 5.06578 10.26897 Peak_Calls/DNaseSeq_Spleen_1/macs2_peak_23170
chr16 96019742 96020536 795 7.75 5.24661 3.25836 3.69950 Peak_Calls/DNaseSeq_Spleen_1/macs2_peak_23171
chr16 96025984 96026057 74 4.80 4.62772 3.15558 3.43705 Peak_Calls/DNaseSeq_Spleen_1/macs2_peak_23172
chr16 96036977 96037258 282 3.85 3.31560 2.64829 1.97576 Peak_Calls/DNaseSeq_Spleen_1/macs2_peak_23173
chr16 96037607 96037949 343 5.21 5.18985 3.46992 3.82621 Peak_Calls/DNaseSeq_Spleen_1/macs2_peak_23174
chr16 96042728 96042858 131 5.39 3.31347 2.29909 2.05251 Peak_Calls/DNaseSeq_Spleen_1/macs2_peak_23175
chr16 96047372 96047559 188 8.19 5.04164 2.89534 3.60839 Peak_Calls/DNaseSeq_Spleen_1/macs2_peak_23176
chr16 96048811 96049357 547 22.03 20.30683 7.05988 18.49685 Peak_Calls/DNaseSeq_Spleen_1/macs2_peak_23177
chr16 96055129 96055282 154 6.04 3.38354 2.25978 2.10742 Peak_Calls/DNaseSeq_Spleen_1/macs2_peak_23178
chr16 96061248 96061761 514 5.64 4.14215 2.79347 2.82073 Peak_Calls/DNaseSeq_Spleen_1/macs2_peak_23179
chr16 96082405 96082806 402 9.62 10.16542 5.29750 8.70063 Peak_Calls/DNaseSeq_Spleen_1/macs2_peak_23180
chr16 96084411 96084485 75 10.24 10.79125 5.92460 9.14765 Peak_Calls/DNaseSeq_Spleen_1/macs2_peak_23181
chr16 96091124 96091421 298 7.79 7.74971 4.55022 6.20525 Peak_Calls/DNaseSeq_Spleen_1/macs2_peak_23182
chr16 96115107 96115474 368 6.18 4.23486 2.65761 2.95905 Peak_Calls/DNaseSeq_Spleen_1/macs2_peak_23183
chr16 96121829 96122217 389 15.33 12.88227 5.79041 11.07349 Peak_Calls/DNaseSeq_Spleen_1/macs2_peak_23184
chr16 96123076 96123334 259 6.06 4.09113 2.55925 2.90800 Peak_Calls/DNaseSeq_Spleen_1/macs2_peak_23185
chr16 96151086 96151446 361 9.63 6.55856 3.71824 4.93795 Peak_Calls/DNaseSeq_Spleen_1/macs2_peak_23186
chr16 96153223 96153389 167 7.73 4.83950 3.06463 3.29043 Peak_Calls/DNaseSeq_Spleen_1/macs2_peak_23187
chr16 96167007 96167312 306 4.16 2.22624 1.91438 0.97678 Peak_Calls/DNaseSeq_Spleen_1/macs2_peak_23188
chr16 96177424 96177593 170 5.22 3.55406 2.75767 2.04126 Peak_Calls/DNaseSeq_Spleen_1/macs2_peak_23189
chr16 96186154 96186303 150 4.37 2.83169 2.42038 1.34165 Peak_Calls/DNaseSeq_Spleen_1/macs2_peak_23190
chr16 96205360 96205524 165 6.23 3.02944 2.38584 1.39111 Peak_Calls/DNaseSeq_Spleen_1/macs2_peak_23191
chr16 96206598 96206794 197 10.09 5.14404 2.71621 3.66621 Peak_Calls/DNaseSeq_Spleen_1/macs2_peak_23192
chr16 96212109 96212880 772 9.41 4.92062 2.53083 3.54960 Peak_Calls/DNaseSeq_Spleen_1/macs2_peak_23193
chr16 96220837 96221230 394 24.05 19.59621 5.84019 17.81639 Peak_Calls/DNaseSeq_Spleen_1/macs2_peak_23194
chr16 96265799 96265980 182 27.12 23.71498 6.55269 21.96962 Peak_Calls/DNaseSeq_Spleen_1/macs2_peak_23195
chr16 96302915 96303268 354 11.77 7.41640 3.08174 6.01184 Peak_Calls/DNaseSeq_Spleen_1/macs2_peak_23196
chr16 96303995 96304772 778 5.43 4.80369 3.27591 3.38584 Peak_Calls/DNaseSeq_Spleen_1/macs2_peak_23197
chr16 96308590 96308854 265 7.37 4.96014 3.00588 3.56873 Peak_Calls/DNaseSeq_Spleen_1/macs2_peak_23198
chr16 96324798 96324871 74 6.13 3.90232 2.46509 2.70864 Peak_Calls/DNaseSeq_Spleen_1/macs2_peak_23199
chr16 96331220 96331746 527 7.30 4.98069 2.98823 3.55285 Peak_Calls/DNaseSeq_Spleen_1/macs2_peak_23200
chr16 96332371 96332508 138 3.82 2.26383 2.06561 0.87014 Peak_Calls/DNaseSeq_Spleen_1/macs2_peak_23201
chr16 96334518 96334616 99 1.97 1.52580 1.53938 0.57788 Peak_Calls/DNaseSeq_Spleen_1/macs2_peak_23202
chr16 96336450 96336610 161 2.96 2.43542 2.09918 1.29036 Peak_Calls/DNaseSeq_Spleen_1/macs2_peak_23203
chr16 96349102 96349978 877 4.86 3.54603 2.58755 2.24238 Peak_Calls/DNaseSeq_Spleen_1/macs2_peak_23204
chr16 96366644 96367290 647 12.84 7.21501 2.99685 5.76383 Peak_Calls/DNaseSeq_Spleen_1/macs2_peak_23205
chr16 96373187 96373411 225 21.87 16.72781 4.86128 15.17833 Peak_Calls/DNaseSeq_Spleen_1/macs2_peak_23206
chr16 96380738 96380811 74 13.56 11.46939 3.24403 10.49915 Peak_Calls/DNaseSeq_Spleen_1/macs2_peak_23207
chr16 96413363 96414187 825 33.62 30.09939 7.26141 28.18904 Peak_Calls/DNaseSeq_Spleen_1/macs2_peak_23208
chr16 96429987 96430291 305 24.42 18.24230 5.37049 16.45455 Peak_Calls/DNaseSeq_Spleen_1/macs2_peak_23209
chr16 96443286 96443464 179 10.96 4.57646 2.57434 2.91641 Peak_Calls/DNaseSeq_Spleen_1/macs2_peak_23210
chr16 96452161 96452271 111 7.50 2.72363 1.68758 1.56811 Peak_Calls/DNaseSeq_Spleen_1/macs2_peak_23211
chr16 96494924 96495204 281 10.24 3.99128 2.07143 2.64807 Peak_Calls/DNaseSeq_Spleen_1/macs2_peak_23212
chr16 96514158 96514747 590 15.32 7.66915 2.91627 6.19008 Peak_Calls/DNaseSeq_Spleen_1/macs2_peak_23213
chr16 96563025 96563109 85 24.42 13.62883 4.36898 11.67358 Peak_Calls/DNaseSeq_Spleen_1/macs2_peak_23214
chr16 96566849 96567173 325 14.36 7.27968 2.74788 5.82199 Peak_Calls/DNaseSeq_Spleen_1/macs2_peak_23215
chr16 96579541 96579813 273 9.23 2.89973 1.85760 1.48305 Peak_Calls/DNaseSeq_Spleen_1/macs2_peak_23216
chr16 96591993 96592096 104 17.86 7.39796 3.20350 5.44568 Peak_Calls/DNaseSeq_Spleen_1/macs2_peak_23217
chr16 96689037 96689317 281 14.44 7.52366 2.76052 6.17514 Peak_Calls/DNaseSeq_Spleen_1/macs2_peak_23218
chr16 96691355 96691510 156 31.28 18.67144 5.40414 16.44294 Peak_Calls/DNaseSeq_Spleen_1/macs2_peak_23219
chr16 96762663 96763173 511 24.17 15.36440 4.32892 13.66777 Peak_Calls/DNaseSeq_Spleen_1/macs2_peak_23220
chr16 96832424 96832692 269 14.95 7.42636 2.82994 5.98244 Peak_Calls/DNaseSeq_Spleen_1/macs2_peak_23221
chr16 96846123 96846931 809 19.69 11.91599 3.59804 10.38662 Peak_Calls/DNaseSeq_Spleen_1/macs2_peak_23222
chr16 96875797 96875941 145 5.06 1.84180 1.27834 0.99332 Peak_Calls/DNaseSeq_Spleen_1/macs2_peak_23223
chr16 96893281 96893449 169 11.63 3.73905 2.19981 2.08337 Peak_Calls/DNaseSeq_Spleen_1/macs2_peak_23224
chr16 97041405 97041511 107 6.53 2.20612 1.47053 1.15887 Peak_Calls/DNaseSeq_Spleen_1/macs2_peak_23225
chr16 97493996 97494155 160 21.86 11.65654 3.85676 9.82573 Peak_Calls/DNaseSeq_Spleen_1/macs2_peak_23226
chr16 97515083 97515194 112 20.36 12.97803 3.69151 11.53491 Peak_Calls/DNaseSeq_Spleen_1/macs2_peak_23227
chr16 97534605 97534959 355 31.18 20.90448 5.38128 18.95174 Peak_Calls/DNaseSeq_Spleen_1/macs2_peak_23228
chr16 97665477 97665680 204 33.34 21.50114 5.69350 19.34690 Peak_Calls/DNaseSeq_Spleen_1/macs2_peak_23229
chr16 97684452 97684697 246 17.77 11.04262 3.28326 9.71524 Peak_Calls/DNaseSeq_Spleen_1/macs2_peak_23230
chr16 97688330 97688403 74 27.36 15.54934 4.71866 13.48988 Peak_Calls/DNaseSeq_Spleen_1/macs2_peak_23231
chr16 97744797 97744912 116 16.61 7.90730 3.02717 6.29587 Peak_Calls/DNaseSeq_Spleen_1/macs2_peak_23232
chr16 97756560 97756896 337 12.13 4.88945 2.31162 3.44318 Peak_Calls/DNaseSeq_Spleen_1/macs2_peak_23233
chr16 97757274 97757950 677 7.58 2.81890 1.90323 1.47351 Peak_Calls/DNaseSeq_Spleen_1/macs2_peak_23234
chr16 97814841 97814961 121 13.50 7.64938 3.37677 6.05830 Peak_Calls/DNaseSeq_Spleen_1/macs2_peak_23235
chr16 98000330 98000556 227 27.29 20.07466 6.39215 17.97261 Peak_Calls/DNaseSeq_Spleen_1/macs2_peak_23236
chr16 98026667 98026762 96 24.88 18.67580 5.88438 16.77934 Peak_Calls/DNaseSeq_Spleen_1/macs2_peak_23237
chr16 98067151 98067490 340 27.12 22.71842 6.40671 20.90608 Peak_Calls/DNaseSeq_Spleen_1/macs2_peak_23238
chr16 98072654 98073757 1104 32.78 29.51547 7.66529 27.50377 Peak_Calls/DNaseSeq_Spleen_1/macs2_peak_23239
chr16 98100892 98100988 97 19.75 12.50064 4.73700 10.58744 Peak_Calls/DNaseSeq_Spleen_1/macs2_peak_23240
chr16 98143700 98144379 680 12.51 7.32825 3.17924 5.88539 Peak_Calls/DNaseSeq_Spleen_1/macs2_peak_23241
chr16 98170071 98170246 176 7.45 3.57754 2.08149 2.38208 Peak_Calls/DNaseSeq_Spleen_1/macs2_peak_23242
chr16 98183326 98184053 728 19.91 14.68287 4.64996 12.99406 Peak_Calls/DNaseSeq_Spleen_1/macs2_peak_23243
chr16 98217963 98218604 642 16.21 10.06487 3.83511 8.45171 Peak_Calls/DNaseSeq_Spleen_1/macs2_peak_23244
chr16 98243996 98244359 364 14.27 8.80753 3.43978 7.36132 Peak_Calls/DNaseSeq_Spleen_1/macs2_peak_23245
chr16 98262959 98263164 206 16.08 11.68941 3.85824 10.35462 Peak_Calls/DNaseSeq_Spleen_1/macs2_peak_23246
chr16 98303125 98303903 779 12.20 7.42804 3.00281 6.04017 Peak_Calls/DNaseSeq_Spleen_1/macs2_peak_23247
chr17 3008764 3008962 199 2.81 1.76013 1.68261 0.67726 Peak_Calls/DNaseSeq_Spleen_1/macs2_peak_23248
chr17 3020533 3020606 74 7.09 4.06799 3.22858 2.00467 Peak_Calls/DNaseSeq_Spleen_1/macs2_peak_23249
chr17 3027358 3027431 74 5.49 3.47824 2.66337 1.97494 Peak_Calls/DNaseSeq_Spleen_1/macs2_peak_23250
chr17 3079423 3079570 148 3.70 2.47640 2.29921 0.92233 Peak_Calls/DNaseSeq_Spleen_1/macs2_peak_23251
chr17 3080671 3080857 187 3.94 2.46017 2.14993 1.10983 Peak_Calls/DNaseSeq_Spleen_1/macs2_peak_23252
chr17 3081538 3083250 1713 15.56 4.92465 1.93207 3.53296 Peak_Calls/DNaseSeq_Spleen_1/macs2_peak_23253
chr17 3083765 3084490 726 15.31 4.56701 1.87912 3.17954 Peak_Calls/DNaseSeq_Spleen_1/macs2_peak_23254
chr17 3092810 3092982 173 26.32 11.29314 3.00295 9.60212 Peak_Calls/DNaseSeq_Spleen_1/macs2_peak_23255
chr17 3102383 3102572 190 25.40 11.95727 2.94667 10.42531 Peak_Calls/DNaseSeq_Spleen_1/macs2_peak_23256
chr17 3114444 3115285 842 17.85 6.22705 2.17522 4.76361 Peak_Calls/DNaseSeq_Spleen_1/macs2_peak_23257
chr17 3115652 3115980 329 35.25 20.63756 4.00761 18.89877 Peak_Calls/DNaseSeq_Spleen_1/macs2_peak_23258
chr17 3156248 3156540 293 20.90 8.63276 2.51762 7.11963 Peak_Calls/DNaseSeq_Spleen_1/macs2_peak_23259
chr17 3205171 3205257 87 21.60 7.98009 2.58728 6.34068 Peak_Calls/DNaseSeq_Spleen_1/macs2_peak_23260
chr17 3224509 3224758 250 9.01 4.53595 2.56107 3.30186 Peak_Calls/DNaseSeq_Spleen_1/macs2_peak_23261
chr17 3230277 3230589 313 6.92 7.46197 4.42781 6.15086 Peak_Calls/DNaseSeq_Spleen_1/macs2_peak_23262
chr17 3260959 3261130 172 5.14 4.38422 3.37427 2.69782 Peak_Calls/DNaseSeq_Spleen_1/macs2_peak_23263
chr17 3273864 3274006 143 7.95 8.45927 4.75795 7.09843 Peak_Calls/DNaseSeq_Spleen_1/macs2_peak_23264
chr17 3288498 3288597 100 18.65 22.55145 10.41936 20.49823 Peak_Calls/DNaseSeq_Spleen_1/macs2_peak_23265
chr17 3314240 3314534 295 8.66 6.59322 3.56638 5.29261 Peak_Calls/DNaseSeq_Spleen_1/macs2_peak_23266
chr17 3448880 3449064 185 20.36 9.92607 3.43035 8.16710 Peak_Calls/DNaseSeq_Spleen_1/macs2_peak_23267
chr17 3451124 3451366 243 25.67 15.54173 4.26324 13.78489 Peak_Calls/DNaseSeq_Spleen_1/macs2_peak_23268
chr17 3509940 3510086 147 20.70 13.59911 3.57114 12.24414 Peak_Calls/DNaseSeq_Spleen_1/macs2_peak_23269
chr17 3533570 3533666 97 18.73 11.49383 3.26696 10.15991 Peak_Calls/DNaseSeq_Spleen_1/macs2_peak_23270
chr17 3557326 3558115 790 21.85 13.06655 3.70644 11.50252 Peak_Calls/DNaseSeq_Spleen_1/macs2_peak_23271
chr17 3571035 3571114 80 35.45 21.72326 5.68800 19.45682 Peak_Calls/DNaseSeq_Spleen_1/macs2_peak_23272
chr17 4438180 4438302 123 14.15 8.64086 2.60233 7.55769 Peak_Calls/DNaseSeq_Spleen_1/macs2_peak_23273
chr17 4475967 4476237 271 30.84 17.92319 4.99685 15.80634 Peak_Calls/DNaseSeq_Spleen_1/macs2_peak_23274
chr17 4498231 4498424 194 24.73 13.86269 4.10327 12.04590 Peak_Calls/DNaseSeq_Spleen_1/macs2_peak_23275
chr17 4735436 4735525 90 18.19 7.84307 3.08191 6.06375 Peak_Calls/DNaseSeq_Spleen_1/macs2_peak_23276
chr17 4742384 4742641 258 17.96 8.79391 3.09243 7.20495 Peak_Calls/DNaseSeq_Spleen_1/macs2_peak_23277
chr17 4778265 4778463 199 16.36 7.33510 2.83733 5.73744 Peak_Calls/DNaseSeq_Spleen_1/macs2_peak_23278
chr17 4881584 4881805 222 11.70 4.69545 2.15116 3.34554 Peak_Calls/DNaseSeq_Spleen_1/macs2_peak_23279
chr17 4907808 4908685 878 18.91 11.01830 3.47057 9.46673 Peak_Calls/DNaseSeq_Spleen_1/macs2_peak_23280
chr17 4946131 4946343 213 16.71 15.83607 6.30635 14.20630 Peak_Calls/DNaseSeq_Spleen_1/macs2_peak_23281
chr17 4980284 4980403 120 29.87 30.50489 10.84476 28.15706 Peak_Calls/DNaseSeq_Spleen_1/macs2_peak_23282
chr17 4993862 4995086 1225 18.14 19.29956 6.95343 17.64872 Peak_Calls/DNaseSeq_Spleen_1/macs2_peak_23283
chr17 5007064 5007590 527 6.89 7.21367 4.25978 5.75173 Peak_Calls/DNaseSeq_Spleen_1/macs2_peak_23284
chr17 5017149 5017292 144 9.82 10.73329 6.04806 9.07441 Peak_Calls/DNaseSeq_Spleen_1/macs2_peak_23285
chr17 5020731 5020825 95 9.47 9.53001 5.85283 7.59925 Peak_Calls/DNaseSeq_Spleen_1/macs2_peak_23286
chr17 5047420 5047590 171 6.89 6.65070 4.34019 4.95035 Peak_Calls/DNaseSeq_Spleen_1/macs2_peak_23287
chr17 5084312 5084596 285 6.02 5.28902 3.60827 3.76731 Peak_Calls/DNaseSeq_Spleen_1/macs2_peak_23288
chr17 5088993 5089112 120 9.95 9.40872 5.30744 7.72448 Peak_Calls/DNaseSeq_Spleen_1/macs2_peak_23289
chr17 5089624 5089862 239 13.06 12.91405 6.79538 10.98785 Peak_Calls/DNaseSeq_Spleen_1/macs2_peak_23290
chr17 5091507 5091818 312 8.06 7.22725 4.38858 5.65674 Peak_Calls/DNaseSeq_Spleen_1/macs2_peak_23291
chr17 5093400 5093625 226 5.26 4.54177 3.04370 3.31989 Peak_Calls/DNaseSeq_Spleen_1/macs2_peak_23292
chr17 5099395 5099750 356 4.01 2.91517 2.50299 1.41961 Peak_Calls/DNaseSeq_Spleen_1/macs2_peak_23293
chr17 5126209 5126283 75 2.00 1.48449 1.48786 0.57260 Peak_Calls/DNaseSeq_Spleen_1/macs2_peak_23294
chr17 5129677 5129882 206 9.65 8.32108 4.51653 6.74715 Peak_Calls/DNaseSeq_Spleen_1/macs2_peak_23295
chr17 5138564 5139201 638 8.03 6.91931 3.96000 5.46109 Peak_Calls/DNaseSeq_Spleen_1/macs2_peak_23296
chr17 5165376 5165486 111 4.72 3.41372 2.55093 2.10907 Peak_Calls/DNaseSeq_Spleen_1/macs2_peak_23297
chr17 5168226 5168299 74 3.68 2.92319 2.61458 1.28247 Peak_Calls/DNaseSeq_Spleen_1/macs2_peak_23298
chr17 5169979 5170091 113 4.01 3.53619 2.80089 2.16756 Peak_Calls/DNaseSeq_Spleen_1/macs2_peak_23299
chr17 5174523 5174743 221 6.32 2.94784 2.20765 1.49677 Peak_Calls/DNaseSeq_Spleen_1/macs2_peak_23300
chr17 5179246 5179828 583 11.32 4.98813 2.33474 3.60501 Peak_Calls/DNaseSeq_Spleen_1/macs2_peak_23301
chr17 5181021 5181247 227 20.19 13.24754 3.89389 11.76425 Peak_Calls/DNaseSeq_Spleen_1/macs2_peak_23302
chr17 5187657 5187768 112 23.80 17.05256 4.51293 15.51039 Peak_Calls/DNaseSeq_Spleen_1/macs2_peak_23303
chr17 5189757 5190379 623 24.83 16.17398 4.60721 14.40790 Peak_Calls/DNaseSeq_Spleen_1/macs2_peak_23304
chr17 5195487 5196087 601 45.01 39.56218 8.06325 37.26657 Peak_Calls/DNaseSeq_Spleen_1/macs2_peak_23305
chr17 5202002 5202158 157 41.04 36.05177 7.39732 33.96965 Peak_Calls/DNaseSeq_Spleen_1/macs2_peak_23306
chr17 5208535 5208619 85 52.06 44.38622 9.21610 41.80744 Peak_Calls/DNaseSeq_Spleen_1/macs2_peak_23307
chr17 5210972 5211169 198 27.49 22.51248 5.11751 20.98393 Peak_Calls/DNaseSeq_Spleen_1/macs2_peak_23308
chr17 5238685 5239193 509 15.71 9.34477 3.16228 7.90829 Peak_Calls/DNaseSeq_Spleen_1/macs2_peak_23309
chr17 5245571 5245680 110 2.83 2.27623 2.13911 0.91949 Peak_Calls/DNaseSeq_Spleen_1/macs2_peak_23310
chr17 5252365 5252836 472 2.82 2.41947 2.13690 1.23073 Peak_Calls/DNaseSeq_Spleen_1/macs2_peak_23311
chr17 5295586 5296145 560 6.13 5.89099 3.64071 4.49196 Peak_Calls/DNaseSeq_Spleen_1/macs2_peak_23312
chr17 5303151 5303979 829 10.78 11.35439 5.51993 9.79360 Peak_Calls/DNaseSeq_Spleen_1/macs2_peak_23313
chr17 5316521 5316855 335 6.78 4.62193 2.89220 3.28147 Peak_Calls/DNaseSeq_Spleen_1/macs2_peak_23314
chr17 5330732 5331626 895 6.80 3.78434 2.43337 2.42870 Peak_Calls/DNaseSeq_Spleen_1/macs2_peak_23315
chr17 5344544 5344735 192 5.35 2.51284 2.00191 1.17324 Peak_Calls/DNaseSeq_Spleen_1/macs2_peak_23316
chr17 5397550 5397727 178 6.97 4.15415 2.49350 2.89906 Peak_Calls/DNaseSeq_Spleen_1/macs2_peak_23317
chr17 5402126 5402261 136 8.59 5.65756 2.96910 4.37531 Peak_Calls/DNaseSeq_Spleen_1/macs2_peak_23318
chr17 5402726 5402896 171 10.78 7.15544 3.58358 5.64792 Peak_Calls/DNaseSeq_Spleen_1/macs2_peak_23319
chr17 5429505 5429872 368 12.36 8.53860 4.03686 6.93796 Peak_Calls/DNaseSeq_Spleen_1/macs2_peak_23320
chr17 5439881 5440875 995 6.81 3.59372 2.39394 2.25567 Peak_Calls/DNaseSeq_Spleen_1/macs2_peak_23321
chr17 5466787 5467096 310 10.33 2.95978 1.98214 1.33657 Peak_Calls/DNaseSeq_Spleen_1/macs2_peak_23322
chr17 5483449 5484128 680 14.26 7.14757 2.69431 5.73713 Peak_Calls/DNaseSeq_Spleen_1/macs2_peak_23323
chr17 5491416 5491819 404 29.68 21.24953 5.18236 19.48280 Peak_Calls/DNaseSeq_Spleen_1/macs2_peak_23324
chr17 5492427 5492824 398 19.43 11.30542 3.50811 9.72316 Peak_Calls/DNaseSeq_Spleen_1/macs2_peak_23325
chr17 5520059 5520232 174 7.89 2.19551 1.62451 0.86266 Peak_Calls/DNaseSeq_Spleen_1/macs2_peak_23326
chr17 5527472 5527595 124 4.82 1.62662 1.22757 0.76853 Peak_Calls/DNaseSeq_Spleen_1/macs2_peak_23327
chr17 5535521 5535614 94 8.56 2.42486 1.72199 1.02012 Peak_Calls/DNaseSeq_Spleen_1/macs2_peak_23328
chr17 5558288 5558385 98 12.37 3.58008 2.25119 1.73979 Peak_Calls/DNaseSeq_Spleen_1/macs2_peak_23329
chr17 5564921 5564994 74 6.50 1.96509 1.44509 0.86122 Peak_Calls/DNaseSeq_Spleen_1/macs2_peak_23330
chr17 5574780 5574913 134 10.09 2.79876 1.91828 1.20078 Peak_Calls/DNaseSeq_Spleen_1/macs2_peak_23331
chr17 5601925 5602427 503 22.41 17.13399 4.90594 15.42823 Peak_Calls/DNaseSeq_Spleen_1/macs2_peak_23332
chr17 5626436 5626750 315 40.65 38.22467 8.70718 36.02605 Peak_Calls/DNaseSeq_Spleen_1/macs2_peak_23333
chr17 5717039 5717194 156 43.03 39.54602 9.18322 37.22056 Peak_Calls/DNaseSeq_Spleen_1/macs2_peak_23334
chr17 5729881 5729981 101 39.18 33.93607 8.39531 31.69947 Peak_Calls/DNaseSeq_Spleen_1/macs2_peak_23335
chr17 5730692 5731003 312 13.35 8.07438 3.15394 6.58105 Peak_Calls/DNaseSeq_Spleen_1/macs2_peak_23336
chr17 5733326 5733722 397 4.86 4.25715 3.13337 2.77332 Peak_Calls/DNaseSeq_Spleen_1/macs2_peak_23337
chr17 5746526 5746690 165 4.63 3.47949 2.56087 2.21344 Peak_Calls/DNaseSeq_Spleen_1/macs2_peak_23338
chr17 5747951 5748210 260 5.29 4.28655 2.86533 3.08717 Peak_Calls/DNaseSeq_Spleen_1/macs2_peak_23339
chr17 5748622 5748893 272 2.96 2.17470 1.83836 1.17934 Peak_Calls/DNaseSeq_Spleen_1/macs2_peak_23340
chr17 5756249 5756453 205 6.02 3.01484 2.29316 1.53674 Peak_Calls/DNaseSeq_Spleen_1/macs2_peak_23341
chr17 5758772 5758864 93 6.94 3.13763 2.50640 1.35391 Peak_Calls/DNaseSeq_Spleen_1/macs2_peak_23342
chr17 5770405 5770501 97 3.90 1.92608 1.66377 0.82607 Peak_Calls/DNaseSeq_Spleen_1/macs2_peak_23343
chr17 5795949 5796226 278 5.68 3.46350 2.37701 2.19454 Peak_Calls/DNaseSeq_Spleen_1/macs2_peak_23344
chr17 5797499 5797585 87 5.69 3.27365 2.36091 1.92351 Peak_Calls/DNaseSeq_Spleen_1/macs2_peak_23345
chr17 5798442 5798755 314 5.57 4.35383 2.99954 2.94378 Peak_Calls/DNaseSeq_Spleen_1/macs2_peak_23346
chr17 5802009 5802865 857 8.39 6.88632 3.53197 5.48036 Peak_Calls/DNaseSeq_Spleen_1/macs2_peak_23347
chr17 5803360 5803953 594 5.82 3.88577 2.62924 2.51976 Peak_Calls/DNaseSeq_Spleen_1/macs2_peak_23348
chr17 5804388 5804694 307 7.93 4.56133 2.63647 3.18044 Peak_Calls/DNaseSeq_Spleen_1/macs2_peak_23349
chr17 5805531 5805738 208 10.72 7.40124 3.36232 6.07296 Peak_Calls/DNaseSeq_Spleen_1/macs2_peak_23350
chr17 5807984 5808084 101 9.05 4.64427 2.85581 3.00589 Peak_Calls/DNaseSeq_Spleen_1/macs2_peak_23351
chr17 5813927 5814785 859 6.85 3.80556 2.30537 2.58503 Peak_Calls/DNaseSeq_Spleen_1/macs2_peak_23352
chr17 5828133 5828969 837 14.52 12.61626 5.38806 10.94827 Peak_Calls/DNaseSeq_Spleen_1/macs2_peak_23353
chr17 5829848 5830326 479 21.16 21.91308 8.02700 20.15320 Peak_Calls/DNaseSeq_Spleen_1/macs2_peak_23354
chr17 5841247 5842146 900 11.52 10.08031 4.62614 8.57202 Peak_Calls/DNaseSeq_Spleen_1/macs2_peak_23355
chr17 5885587 5885753 167 6.14 6.34534 3.70988 5.15844 Peak_Calls/DNaseSeq_Spleen_1/macs2_peak_23356
chr17 5887320 5887809 490 5.98 5.58905 3.60348 4.16598 Peak_Calls/DNaseSeq_Spleen_1/macs2_peak_23357
chr17 5890534 5890663 130 4.69 3.90599 2.82513 2.61124 Peak_Calls/DNaseSeq_Spleen_1/macs2_peak_23358
chr17 5897364 5898060 697 9.99 7.92394 4.14563 6.38582 Peak_Calls/DNaseSeq_Spleen_1/macs2_peak_23359
chr17 5934849 5935335 487 11.92 9.40114 4.58852 7.78196 Peak_Calls/DNaseSeq_Spleen_1/macs2_peak_23360
chr17 5936227 5936321 95 7.16 5.39608 2.96684 4.23150 Peak_Calls/DNaseSeq_Spleen_1/macs2_peak_23361
chr17 5940981 5941655 675 6.47 4.45788 2.99218 2.93621 Peak_Calls/DNaseSeq_Spleen_1/macs2_peak_23362
chr17 5975223 5975890 668 23.29 22.70195 7.31704 20.91954 Peak_Calls/DNaseSeq_Spleen_1/macs2_peak_23363
chr17 5981013 5981097 85 11.06 11.76335 3.77456 10.87726 Peak_Calls/DNaseSeq_Spleen_1/macs2_peak_23364
chr17 6005362 6006444 1083 20.31 18.57273 6.44301 16.83348 Peak_Calls/DNaseSeq_Spleen_1/macs2_peak_23365
chr17 6007898 6008287 390 6.12 3.08651 2.09880 1.83475 Peak_Calls/DNaseSeq_Spleen_1/macs2_peak_23366
chr17 6008677 6008940 264 8.24 3.42933 2.17411 1.99848 Peak_Calls/DNaseSeq_Spleen_1/macs2_peak_23367
chr17 6016540 6016675 136 13.75 8.20678 3.39237 6.70966 Peak_Calls/DNaseSeq_Spleen_1/macs2_peak_23368
chr17 6019915 6019988 74 15.76 10.32139 3.83963 8.81994 Peak_Calls/DNaseSeq_Spleen_1/macs2_peak_23369
chr17 6054949 6055336 388 18.09 13.94081 4.36729 12.53525 Peak_Calls/DNaseSeq_Spleen_1/macs2_peak_23370
chr17 6079524 6080131 608 28.80 25.31120 6.67285 23.47846 Peak_Calls/DNaseSeq_Spleen_1/macs2_peak_23371
chr17 6098025 6098169 145 17.67 11.20004 4.21759 9.49052 Peak_Calls/DNaseSeq_Spleen_1/macs2_peak_23372
chr17 6106343 6106905 563 6.96 4.99086 3.18103 3.60305 Peak_Calls/DNaseSeq_Spleen_1/macs2_peak_23373
chr17 6154512 6154689 178 6.57 6.10457 4.06746 4.53765 Peak_Calls/DNaseSeq_Spleen_1/macs2_peak_23374
chr17 6172545 6172642 98 5.57 4.53066 3.43733 2.81172 Peak_Calls/DNaseSeq_Spleen_1/macs2_peak_23375
chr17 6173123 6173247 125 4.30 2.94550 2.45387 1.52525 Peak_Calls/DNaseSeq_Spleen_1/macs2_peak_23376
chr17 6317353 6317921 569 5.99 4.92161 3.22200 3.48147 Peak_Calls/DNaseSeq_Spleen_1/macs2_peak_23377
chr17 6426149 6426262 114 3.53 2.25911 2.09357 0.88275 Peak_Calls/DNaseSeq_Spleen_1/macs2_peak_23378
chr17 6428988 6429436 449 5.94 5.51573 3.44645 4.17524 Peak_Calls/DNaseSeq_Spleen_1/macs2_peak_23379
chr17 6948027 6948622 596 10.50 10.00189 4.95449 8.40951 Peak_Calls/DNaseSeq_Spleen_1/macs2_peak_23380
chr17 6950346 6950596 251 26.40 31.60676 11.42154 29.57795 Peak_Calls/DNaseSeq_Spleen_1/macs2_peak_23381
chr17 6951034 6951482 449 16.02 18.40497 7.14473 16.95390 Peak_Calls/DNaseSeq_Spleen_1/macs2_peak_23382
chr17 6979683 6979889 207 6.28 3.39281 2.38192 1.99714 Peak_Calls/DNaseSeq_Spleen_1/macs2_peak_23383
chr17 6982487 6983205 719 12.97 10.05265 4.26743 8.53993 Peak_Calls/DNaseSeq_Spleen_1/macs2_peak_23384
chr17 6986723 6987386 664 6.43 4.33454 2.75206 3.00226 Peak_Calls/DNaseSeq_Spleen_1/macs2_peak_23385
chr17 6998870 6999100 231 4.94 3.69705 2.83410 2.24158 Peak_Calls/DNaseSeq_Spleen_1/macs2_peak_23386
chr17 7020500 7021086 587 23.31 19.30729 5.60510 17.53015 Peak_Calls/DNaseSeq_Spleen_1/macs2_peak_23387
chr17 7031634 7033340 1707 13.17 10.01613 4.05643 8.50167 Peak_Calls/DNaseSeq_Spleen_1/macs2_peak_23388
chr17 7056650 7056797 148 24.54 22.35009 7.74803 20.37367 Peak_Calls/DNaseSeq_Spleen_1/macs2_peak_23389
chr17 7065629 7066277 649 15.73 14.66474 5.15034 13.33741 Peak_Calls/DNaseSeq_Spleen_1/macs2_peak_23390
chr17 7152694 7152845 152 21.47 19.33549 6.81305 17.54594 Peak_Calls/DNaseSeq_Spleen_1/macs2_peak_23391
chr17 7164883 7166192 1310 13.04 9.73556 4.29434 8.16339 Peak_Calls/DNaseSeq_Spleen_1/macs2_peak_23392
chr17 7169833 7169945 113 6.62 3.13009 2.56448 1.30242 Peak_Calls/DNaseSeq_Spleen_1/macs2_peak_23393
chr17 7182834 7183625 792 9.60 8.53372 4.65962 6.95065 Peak_Calls/DNaseSeq_Spleen_1/macs2_peak_23394
chr17 7279027 7279135 109 15.42 15.03327 7.22027 13.09810 Peak_Calls/DNaseSeq_Spleen_1/macs2_peak_23395
chr17 7352243 7352761 519 12.31 12.26608 5.88602 10.65411 Peak_Calls/DNaseSeq_Spleen_1/macs2_peak_23396
chr17 7368362 7368617 256 3.33 2.52675 2.34108 1.00459 Peak_Calls/DNaseSeq_Spleen_1/macs2_peak_23397
chr17 7373778 7374509 732 12.14 9.71356 4.02997 8.23327 Peak_Calls/DNaseSeq_Spleen_1/macs2_peak_23398
chr17 7423605 7423690 86 17.48 11.75391 4.84827 9.87646 Peak_Calls/DNaseSeq_Spleen_1/macs2_peak_23399
chr17 7602665 7602806 142 12.52 7.63046 3.59836 6.02345 Peak_Calls/DNaseSeq_Spleen_1/macs2_peak_23400
chr17 7634639 7634932 294 7.05 3.58870 2.22595 2.32310 Peak_Calls/DNaseSeq_Spleen_1/macs2_peak_23401
chr17 8056746 8056928 183 6.73 2.90060 2.12639 1.45801 Peak_Calls/DNaseSeq_Spleen_1/macs2_peak_23402
chr17 8057755 8057842 88 10.69 5.83798 3.14897 4.21141 Peak_Calls/DNaseSeq_Spleen_1/macs2_peak_23403
chr17 8061612 8061747 136 8.72 4.82755 2.67120 3.44834 Peak_Calls/DNaseSeq_Spleen_1/macs2_peak_23404
chr17 8064845 8064944 100 6.59 3.46951 2.14437 2.29245 Peak_Calls/DNaseSeq_Spleen_1/macs2_peak_23405
chr17 8067619 8068315 697 8.20 5.36405 3.07765 3.87818 Peak_Calls/DNaseSeq_Spleen_1/macs2_peak_23406
chr17 8077544 8077750 207 4.99 3.92255 3.07157 2.32492 Peak_Calls/DNaseSeq_Spleen_1/macs2_peak_23407
chr17 8081832 8081999 168 3.12 2.41236 2.18004 1.09335 Peak_Calls/DNaseSeq_Spleen_1/macs2_peak_23408
chr17 8085624 8086080 457 17.26 11.95296 3.70421 10.46557 Peak_Calls/DNaseSeq_Spleen_1/macs2_peak_23409
chr17 8095316 8095562 247 19.73 12.39646 3.78711 10.82363 Peak_Calls/DNaseSeq_Spleen_1/macs2_peak_23410
chr17 8104010 8104161 152 8.30 2.73077 1.79274 1.39170 Peak_Calls/DNaseSeq_Spleen_1/macs2_peak_23411
chr17 8107782 8108023 242 11.12 2.66714 1.64399 1.26658 Peak_Calls/DNaseSeq_Spleen_1/macs2_peak_23412
chr17 8110186 8110294 109 8.20 2.15846 1.35920 1.10153 Peak_Calls/DNaseSeq_Spleen_1/macs2_peak_23413
chr17 8118554 8118907 354 16.58 4.42937 1.84249 2.96969 Peak_Calls/DNaseSeq_Spleen_1/macs2_peak_23414
chr17 8120286 8121399 1114 27.14 9.47192 2.35889 7.89697 Peak_Calls/DNaseSeq_Spleen_1/macs2_peak_23415
chr17 8124554 8124672 119 42.12 15.25272 3.01384 13.30512 Peak_Calls/DNaseSeq_Spleen_1/macs2_peak_23416
chr17 8132367 8132809 443 24.51 6.65981 1.91154 5.17499 Peak_Calls/DNaseSeq_Spleen_1/macs2_peak_23417
chr17 8138297 8138917 621 11.97 2.17048 1.17313 1.15923 Peak_Calls/DNaseSeq_Spleen_1/macs2_peak_23418
chr17 8239213 8239290 78 15.91 2.18623 1.33809 0.82355 Peak_Calls/DNaseSeq_Spleen_1/macs2_peak_23419
chr17 8244217 8244335 119 13.60 1.91501 1.23398 0.70071 Peak_Calls/DNaseSeq_Spleen_1/macs2_peak_23420
chr17 8262861 8262935 75 12.25 2.52683 1.21938 1.52949 Peak_Calls/DNaseSeq_Spleen_1/macs2_peak_23421
chr17 8336968 8337109 142 30.53 6.59036 2.23709 4.59717 Peak_Calls/DNaseSeq_Spleen_1/macs2_peak_23422
chr17 8340552 8341052 501 16.07 3.77910 1.45104 2.62949 Peak_Calls/DNaseSeq_Spleen_1/macs2_peak_23423
chr17 8351702 8351778 77 15.25 3.78676 1.41376 2.70578 Peak_Calls/DNaseSeq_Spleen_1/macs2_peak_23424
chr17 8357753 8358225 473 27.55 8.33009 2.16271 6.77413 Peak_Calls/DNaseSeq_Spleen_1/macs2_peak_23425
chr17 8358530 8359053 524 31.42 12.40847 2.46366 10.92748 Peak_Calls/DNaseSeq_Spleen_1/macs2_peak_23426
chr17 8363212 8363580 369 26.17 8.07283 2.08071 6.57017 Peak_Calls/DNaseSeq_Spleen_1/macs2_peak_23427
chr17 8364048 8364288 241 19.58 4.52021 1.64068 3.16097 Peak_Calls/DNaseSeq_Spleen_1/macs2_peak_23428
chr17 8388438 8389154 717 16.22 3.33273 1.46099 2.06411 Peak_Calls/DNaseSeq_Spleen_1/macs2_peak_23429
chr17 8390653 8390828 176 18.93 4.13328 1.68241 2.69550 Peak_Calls/DNaseSeq_Spleen_1/macs2_peak_23430
chr17 8403118 8403354 237 27.60 9.11323 2.33056 7.50976 Peak_Calls/DNaseSeq_Spleen_1/macs2_peak_23431
chr17 8407379 8407521 143 35.40 15.35306 2.93319 13.70754 Peak_Calls/DNaseSeq_Spleen_1/macs2_peak_23432
chr17 8416221 8416403 183 47.86 20.94805 3.77677 18.83523 Peak_Calls/DNaseSeq_Spleen_1/macs2_peak_23433
chr17 8417087 8417182 96 35.18 15.19179 2.91991 13.54870 Peak_Calls/DNaseSeq_Spleen_1/macs2_peak_23434
chr17 8418119 8418887 769 20.11 6.04974 1.83153 4.71433 Peak_Calls/DNaseSeq_Spleen_1/macs2_peak_23435
chr17 8425079 8425438 360 38.82 18.58325 3.20848 16.90960 Peak_Calls/DNaseSeq_Spleen_1/macs2_peak_23436
chr17 8426756 8427043 288 37.95 17.57329 3.13814 15.89388 Peak_Calls/DNaseSeq_Spleen_1/macs2_peak_23437
chr17 8430983 8431538 556 21.59 5.89108 1.90449 4.39721 Peak_Calls/DNaseSeq_Spleen_1/macs2_peak_23438
chr17 8437789 8437929 141 20.09 4.43369 1.78840 2.89755 Peak_Calls/DNaseSeq_Spleen_1/macs2_peak_23439
chr17 8439371 8439509 139 26.30 7.28594 2.23949 5.57614 Peak_Calls/DNaseSeq_Spleen_1/macs2_peak_23440
chr17 8447901 8448040 140 19.66 5.75350 1.82366 4.43878 Peak_Calls/DNaseSeq_Spleen_1/macs2_peak_23441
chr17 8448434 8448744 311 17.89 4.83249 1.69453 3.55208 Peak_Calls/DNaseSeq_Spleen_1/macs2_peak_23442
chr17 8450021 8450111 91 10.69 1.87306 1.17898 0.82440 Peak_Calls/DNaseSeq_Spleen_1/macs2_peak_23443
chr17 8457632 8457771 140 13.24 3.13680 1.63277 1.78580 Peak_Calls/DNaseSeq_Spleen_1/macs2_peak_23444
chr17 8475735 8476974 1240 9.64 6.13839 3.24174 4.69113 Peak_Calls/DNaseSeq_Spleen_1/macs2_peak_23445
chr17 8503673 8504073 401 12.58 9.96313 4.47676 8.39457 Peak_Calls/DNaseSeq_Spleen_1/macs2_peak_23446
chr17 8504623 8504817 195 6.71 3.64493 2.56555 2.12087 Peak_Calls/DNaseSeq_Spleen_1/macs2_peak_23447
chr17 8509236 8509318 83 5.49 2.72890 2.17848 1.29473 Peak_Calls/DNaseSeq_Spleen_1/macs2_peak_23448
chr17 8564798 8565820 1023 5.65 3.15239 2.22022 1.86342 Peak_Calls/DNaseSeq_Spleen_1/macs2_peak_23449
chr17 8582463 8582727 265 4.40 2.63120 1.95805 1.52987 Peak_Calls/DNaseSeq_Spleen_1/macs2_peak_23450
chr17 8654595 8654677 83 7.33 4.95152 3.16231 3.46224 Peak_Calls/DNaseSeq_Spleen_1/macs2_peak_23451
chr17 8656489 8656595 107 5.59 3.73570 2.53988 2.49401 Peak_Calls/DNaseSeq_Spleen_1/macs2_peak_23452
chr17 8661718 8661791 74 6.86 4.29945 2.97441 2.72879 Peak_Calls/DNaseSeq_Spleen_1/macs2_peak_23453
chr17 8755149 8755254 106 5.51 3.04615 2.47463 1.46028 Peak_Calls/DNaseSeq_Spleen_1/macs2_peak_23454
chr17 8755569 8755825 257 1.60 1.00054 1.10907 0.30374 Peak_Calls/DNaseSeq_Spleen_1/macs2_peak_23455
chr17 8785669 8785868 200 5.52 3.02149 2.47620 1.40610 Peak_Calls/DNaseSeq_Spleen_1/macs2_peak_23456
chr17 8790655 8790860 206 5.68 3.23873 2.54552 1.67382 Peak_Calls/DNaseSeq_Spleen_1/macs2_peak_23457
chr17 8807174 8807419 246 5.64 3.26461 2.53149 1.74646 Peak_Calls/DNaseSeq_Spleen_1/macs2_peak_23458
chr17 9049302 9050033 732 3.72 2.24512 1.97243 0.99250 Peak_Calls/DNaseSeq_Spleen_1/macs2_peak_23459
chr17 9064869 9065002 134 6.48 4.10518 2.71683 2.73803 Peak_Calls/DNaseSeq_Spleen_1/macs2_peak_23460
chr17 9129654 9129770 117 5.65 3.57076 2.42799 2.33616 Peak_Calls/DNaseSeq_Spleen_1/macs2_peak_23461
chr17 9181046 9181553 508 6.65 4.12944 2.58808 2.81660 Peak_Calls/DNaseSeq_Spleen_1/macs2_peak_23462
chr17 9224549 9224889 341 8.60 6.11005 3.23235 4.78146 Peak_Calls/DNaseSeq_Spleen_1/macs2_peak_23463
chr17 9361479 9361552 74 22.78 17.90545 7.75969 15.37350 Peak_Calls/DNaseSeq_Spleen_1/macs2_peak_23464
chr17 9750595 9750687 93 6.99 4.83133 2.74643 3.64520 Peak_Calls/DNaseSeq_Spleen_1/macs2_peak_23465
chr17 9958027 9958163 137 8.68 4.96503 3.23603 3.19827 Peak_Calls/DNaseSeq_Spleen_1/macs2_peak_23466
chr17 10114285 10114481 197 5.82 2.97434 2.33858 1.45412 Peak_Calls/DNaseSeq_Spleen_1/macs2_peak_23467
chr17 10179084 10179367 284 4.71 2.51123 2.16836 1.05510 Peak_Calls/DNaseSeq_Spleen_1/macs2_peak_23468
chr17 10282601 10282779 179 4.70 2.81092 2.19248 1.53966 Peak_Calls/DNaseSeq_Spleen_1/macs2_peak_23469
chr17 10286453 10286709 257 9.73 8.03963 4.08805 6.61420 Peak_Calls/DNaseSeq_Spleen_1/macs2_peak_23470
chr17 10425031 10425524 494 8.52 7.13351 3.66776 5.88676 Peak_Calls/DNaseSeq_Spleen_1/macs2_peak_23471
chr17 10493848 10494422 575 4.75 3.36434 2.27025 2.30962 Peak_Calls/DNaseSeq_Spleen_1/macs2_peak_23472
chr17 10511002 10511290 289 5.18 3.20650 2.40006 1.86170 Peak_Calls/DNaseSeq_Spleen_1/macs2_peak_23473
chr17 10512176 10513369 1194 15.90 12.61895 4.66510 11.04056 Peak_Calls/DNaseSeq_Spleen_1/macs2_peak_23474
chr17 11032812 11033476 665 8.94 6.24429 3.25056 4.88861 Peak_Calls/DNaseSeq_Spleen_1/macs2_peak_23475
chr17 11033899 11034000 102 8.26 6.08999 3.49522 4.64070 Peak_Calls/DNaseSeq_Spleen_1/macs2_peak_23476
chr17 12229212 12229393 182 5.73 3.58989 2.77365 1.99190 Peak_Calls/DNaseSeq_Spleen_1/macs2_peak_23477
chr17 12232183 12232319 137 3.81 2.41545 2.03926 1.20862 Peak_Calls/DNaseSeq_Spleen_1/macs2_peak_23478
chr17 12311942 12312875 934 6.53 4.93298 3.10833 3.54525 Peak_Calls/DNaseSeq_Spleen_1/macs2_peak_23479
chr17 12352137 12352520 384 5.49 3.83593 2.70057 2.46693 Peak_Calls/DNaseSeq_Spleen_1/macs2_peak_23480
chr17 12354330 12354437 108 6.68 2.23694 1.81139 0.80293 Peak_Calls/DNaseSeq_Spleen_1/macs2_peak_23481
chr17 12357875 12358665 791 8.28 3.63789 2.18557 2.26656 Peak_Calls/DNaseSeq_Spleen_1/macs2_peak_23482
chr17 12364203 12364384 182 14.56 9.11740 3.55196 7.62810 Peak_Calls/DNaseSeq_Spleen_1/macs2_peak_23483
chr17 12367077 12367350 274 14.60 10.12571 3.59227 8.80635 Peak_Calls/DNaseSeq_Spleen_1/macs2_peak_23484
chr17 12367780 12368042 263 11.91 6.68322 2.97161 5.21329 Peak_Calls/DNaseSeq_Spleen_1/macs2_peak_23485
chr17 12398499 12398839 341 4.54 1.88770 1.45715 0.92473 Peak_Calls/DNaseSeq_Spleen_1/macs2_peak_23486
chr17 12403665 12404200 536 6.20 2.68001 1.79979 1.52564 Peak_Calls/DNaseSeq_Spleen_1/macs2_peak_23487
chr17 12442735 12442854 120 5.91 2.45021 1.73037 1.29368 Peak_Calls/DNaseSeq_Spleen_1/macs2_peak_23488
chr17 12493848 12494093 246 11.97 7.33853 3.08513 6.00494 Peak_Calls/DNaseSeq_Spleen_1/macs2_peak_23489
chr17 12500325 12500947 623 11.68 6.29053 2.98539 4.78150 Peak_Calls/DNaseSeq_Spleen_1/macs2_peak_23490
chr17 12511577 12512174 598 11.35 6.41857 2.95226 4.98018 Peak_Calls/DNaseSeq_Spleen_1/macs2_peak_23491
chr17 12556971 12557164 194 5.25 4.56896 3.43535 2.95246 Peak_Calls/DNaseSeq_Spleen_1/macs2_peak_23492
chr17 12560404 12560500 97 5.65 4.90702 3.65411 3.17396 Peak_Calls/DNaseSeq_Spleen_1/macs2_peak_23493
chr17 12564313 12565150 838 4.78 4.12415 2.99920 2.75728 Peak_Calls/DNaseSeq_Spleen_1/macs2_peak_23494
chr17 12609231 12609326 96 4.08 3.64517 2.64272 2.52308 Peak_Calls/DNaseSeq_Spleen_1/macs2_peak_23495
chr17 12727770 12727894 125 4.36 2.85019 2.37361 1.42857 Peak_Calls/DNaseSeq_Spleen_1/macs2_peak_23496
chr17 12848758 12849030 273 7.08 3.56290 2.24695 2.27026 Peak_Calls/DNaseSeq_Spleen_1/macs2_peak_23497
chr17 12853434 12853603 170 6.10 3.16162 2.01568 2.03512 Peak_Calls/DNaseSeq_Spleen_1/macs2_peak_23498
chr17 12870186 12870314 129 9.87 5.71176 2.95654 4.28585 Peak_Calls/DNaseSeq_Spleen_1/macs2_peak_23499
chr17 12934087 12934313 227 14.54 11.32007 4.18300 9.96016 Peak_Calls/DNaseSeq_Spleen_1/macs2_peak_23500
chr17 12938725 12938914 190 31.32 28.32356 8.45431 26.18184 Peak_Calls/DNaseSeq_Spleen_1/macs2_peak_23501
chr17 12952088 12952370 283 40.27 41.82788 10.77753 39.47125 Peak_Calls/DNaseSeq_Spleen_1/macs2_peak_23502
chr17 12961716 12961813 98 40.39 41.22443 10.78541 38.85627 Peak_Calls/DNaseSeq_Spleen_1/macs2_peak_23503
chr17 12962359 12962930 572 25.40 23.89459 6.96970 22.13242 Peak_Calls/DNaseSeq_Spleen_1/macs2_peak_23504
chr17 12972437 12972648 212 10.08 5.51890 2.99941 3.96434 Peak_Calls/DNaseSeq_Spleen_1/macs2_peak_23505
chr17 12976058 12976673 616 11.27 9.63183 4.52719 8.08026 Peak_Calls/DNaseSeq_Spleen_1/macs2_peak_23506
chr17 12984387 12984517 131 30.58 28.70987 9.66892 26.38342 Peak_Calls/DNaseSeq_Spleen_1/macs2_peak_23507
chr17 13003223 13003697 475 29.82 29.14922 9.45782 26.99414 Peak_Calls/DNaseSeq_Spleen_1/macs2_peak_23508
chr17 13051014 13051231 218 16.60 13.98295 5.47325 12.35137 Peak_Calls/DNaseSeq_Spleen_1/macs2_peak_23509
chr17 13073159 13073338 180 8.39 5.41292 2.98241 4.03853 Peak_Calls/DNaseSeq_Spleen_1/macs2_peak_23510
chr17 13079587 13079871 285 9.00 5.75699 3.13898 4.29256 Peak_Calls/DNaseSeq_Spleen_1/macs2_peak_23511
chr17 13108770 13109786 1017 11.67 11.50661 5.43070 9.88906 Peak_Calls/DNaseSeq_Spleen_1/macs2_peak_23512
chr17 13114092 13114313 222 9.22 9.33334 5.16047 7.77647 Peak_Calls/DNaseSeq_Spleen_1/macs2_peak_23513
chr17 13153186 13153741 556 11.99 10.53814 4.95436 8.91610 Peak_Calls/DNaseSeq_Spleen_1/macs2_peak_23514
chr17 13184115 13185826 1712 13.92 12.13180 5.05982 10.52735 Peak_Calls/DNaseSeq_Spleen_1/macs2_peak_23515
chr17 13189418 13189492 75 7.27 2.93440 2.15892 1.40656 Peak_Calls/DNaseSeq_Spleen_1/macs2_peak_23516
chr17 13200457 13201644 1188 7.07 3.23731 2.13753 1.89694 Peak_Calls/DNaseSeq_Spleen_1/macs2_peak_23517
chr17 13202874 13203032 159 6.68 3.07772 2.05218 1.80809 Peak_Calls/DNaseSeq_Spleen_1/macs2_peak_23518
chr17 13236835 13236917 83 4.17 1.70621 1.46002 0.68452 Peak_Calls/DNaseSeq_Spleen_1/macs2_peak_23519
chr17 13337599 13337672 74 1.86 1.30595 1.36364 0.45222 Peak_Calls/DNaseSeq_Spleen_1/macs2_peak_23520
chr17 13498821 13499147 327 22.01 11.55889 3.52021 9.84907 Peak_Calls/DNaseSeq_Spleen_1/macs2_peak_23521
chr17 13665363 13665574 212 20.46 11.97309 3.35063 10.54425 Peak_Calls/DNaseSeq_Spleen_1/macs2_peak_23522
chr17 13725587 13725664 78 27.71 14.61094 4.30267 12.59152 Peak_Calls/DNaseSeq_Spleen_1/macs2_peak_23523
chr17 13735256 13735813 558 13.67 5.51326 2.33635 4.07821 Peak_Calls/DNaseSeq_Spleen_1/macs2_peak_23524
chr17 13744744 13745201 458 8.18 1.97020 1.36407 0.84390 Peak_Calls/DNaseSeq_Spleen_1/macs2_peak_23525
chr17 13745793 13745903 111 9.05 2.13728 1.37775 0.99980 Peak_Calls/DNaseSeq_Spleen_1/macs2_peak_23526
chr17 13751871 13751975 105 11.22 2.58187 1.55587 1.25294 Peak_Calls/DNaseSeq_Spleen_1/macs2_peak_23527
chr17 13820525 13821157 633 20.59 8.87619 2.56009 7.37241 Peak_Calls/DNaseSeq_Spleen_1/macs2_peak_23528
chr17 14661577 14661662 86 29.79 17.21237 3.58250 15.66350 Peak_Calls/DNaseSeq_Spleen_1/macs2_peak_23529
chr17 14963885 14963964 80 39.94 24.04805 4.62922 22.13227 Peak_Calls/DNaseSeq_Spleen_1/macs2_peak_23530
chr17 15041946 15042069 124 23.11 14.13388 2.91614 12.92096 Peak_Calls/DNaseSeq_Spleen_1/macs2_peak_23531
chr17 15044198 15044411 214 38.23 23.06728 4.45545 21.22383 Peak_Calls/DNaseSeq_Spleen_1/macs2_peak_23532
chr17 15079935 15080364 430 22.24 10.07523 2.73886 8.54715 Peak_Calls/DNaseSeq_Spleen_1/macs2_peak_23533
chr17 15115092 15115165 74 11.53 3.65105 1.63248 2.52081 Peak_Calls/DNaseSeq_Spleen_1/macs2_peak_23534
chr17 15244248 15244569 322 16.41 5.36251 2.10020 3.91245 Peak_Calls/DNaseSeq_Spleen_1/macs2_peak_23535
chr17 15490191 15490525 335 10.72 2.87568 1.57808 1.63339 Peak_Calls/DNaseSeq_Spleen_1/macs2_peak_23536
chr17 15512326 15512662 337 9.67 2.57820 1.57649 1.32209 Peak_Calls/DNaseSeq_Spleen_1/macs2_peak_23537
chr17 15532896 15533455 560 19.93 9.84517 2.92300 8.35441 Peak_Calls/DNaseSeq_Spleen_1/macs2_peak_23538
chr17 15604639 15605013 375 14.52 5.62877 2.25752 4.22956 Peak_Calls/DNaseSeq_Spleen_1/macs2_peak_23539
chr17 15635059 15635596 538 8.59 4.08945 2.30417 2.74907 Peak_Calls/DNaseSeq_Spleen_1/macs2_peak_23540
chr17 15636392 15636977 586 33.20 29.87472 7.13238 27.95289 Peak_Calls/DNaseSeq_Spleen_1/macs2_peak_23541
chr17 15664053 15664494 442 26.98 21.38690 5.84193 19.52182 Peak_Calls/DNaseSeq_Spleen_1/macs2_peak_23542
chr17 15667317 15667410 94 8.44 3.34108 2.08928 1.94337 Peak_Calls/DNaseSeq_Spleen_1/macs2_peak_23543
chr17 15672969 15673470 502 10.58 2.71160 1.60243 1.42941 Peak_Calls/DNaseSeq_Spleen_1/macs2_peak_23544
chr17 15683482 15683730 249 20.25 7.21583 2.24787 5.75725 Peak_Calls/DNaseSeq_Spleen_1/macs2_peak_23545
chr17 15701082 15701797 716 19.48 6.62487 2.17348 5.14990 Peak_Calls/DNaseSeq_Spleen_1/macs2_peak_23546
chr17 15722827 15722905 79 33.96 15.23019 3.51824 13.32596 Peak_Calls/DNaseSeq_Spleen_1/macs2_peak_23547
chr17 15759956 15760175 220 23.02 10.67072 2.57105 9.31861 Peak_Calls/DNaseSeq_Spleen_1/macs2_peak_23548
chr17 15841441 15842143 703 42.64 24.60330 4.38472 22.66917 Peak_Calls/DNaseSeq_Spleen_1/macs2_peak_23549
chr17 15842771 15843308 538 39.18 22.44084 4.07715 20.64979 Peak_Calls/DNaseSeq_Spleen_1/macs2_peak_23550
chr17 15851612 15851755 144 52.86 31.58632 5.33006 29.33617 Peak_Calls/DNaseSeq_Spleen_1/macs2_peak_23551
chr17 15852323 15852513 191 39.86 23.30438 4.14557 21.51237 Peak_Calls/DNaseSeq_Spleen_1/macs2_peak_23552
chr17 15860941 15861292 352 31.88 16.77695 3.39329 15.17298 Peak_Calls/DNaseSeq_Spleen_1/macs2_peak_23553
chr17 15880137 15880598 462 31.38 16.70429 3.35166 15.13448 Peak_Calls/DNaseSeq_Spleen_1/macs2_peak_23554
chr17 15898217 15898506 290 32.20 15.97531 3.39927 14.27606 Peak_Calls/DNaseSeq_Spleen_1/macs2_peak_23555
chr17 15906204 15906465 262 21.30 8.05216 2.37079 6.58846 Peak_Calls/DNaseSeq_Spleen_1/macs2_peak_23556
chr17 15910986 15911431 446 23.69 9.88431 2.60077 8.39406 Peak_Calls/DNaseSeq_Spleen_1/macs2_peak_23557
chr17 15915078 15915216 139 22.10 9.15528 2.45978 7.73462 Peak_Calls/DNaseSeq_Spleen_1/macs2_peak_23558
chr17 15924159 15924264 106 16.50 4.96739 1.90943 3.58889 Peak_Calls/DNaseSeq_Spleen_1/macs2_peak_23559
chr17 15941586 15941684 99 11.61 2.59842 1.45573 1.37640 Peak_Calls/DNaseSeq_Spleen_1/macs2_peak_23560
chr17 15953414 15953615 202 9.36 1.85465 1.26001 0.75146 Peak_Calls/DNaseSeq_Spleen_1/macs2_peak_23561
chr17 15958733 15958993 261 11.52 2.24818 1.42432 0.95850 Peak_Calls/DNaseSeq_Spleen_1/macs2_peak_23562
chr17 15963380 15963732 353 16.02 4.31292 1.84383 2.87489 Peak_Calls/DNaseSeq_Spleen_1/macs2_peak_23563
chr17 15968864 15969019 156 24.15 10.13636 2.64606 8.62511 Peak_Calls/DNaseSeq_Spleen_1/macs2_peak_23564
chr17 17037875 17038035 161 22.69 10.51524 2.54510 9.17747 Peak_Calls/DNaseSeq_Spleen_1/macs2_peak_23565
chr17 17088171 17088610 440 11.40 5.63370 2.60649 4.22484 Peak_Calls/DNaseSeq_Spleen_1/macs2_peak_23566
chr17 17141599 17142462 864 4.10 3.72097 2.84157 2.35970 Peak_Calls/DNaseSeq_Spleen_1/macs2_peak_23567
chr17 17366174 17366287 114 3.19 2.57455 2.34158 1.13116 Peak_Calls/DNaseSeq_Spleen_1/macs2_peak_23568
chr17 17371304 17371939 636 5.56 4.84938 3.25247 3.46617 Peak_Calls/DNaseSeq_Spleen_1/macs2_peak_23569
chr17 17430871 17431511 641 6.13 3.59134 2.53572 2.22407 Peak_Calls/DNaseSeq_Spleen_1/macs2_peak_23570
chr17 17510932 17511668 737 36.36 32.35844 7.31363 30.20023 Peak_Calls/DNaseSeq_Spleen_1/macs2_peak_23571
chr17 17530079 17530172 94 34.29 32.46268 6.96252 30.61214 Peak_Calls/DNaseSeq_Spleen_1/macs2_peak_23572
chr17 17531407 17531614 208 47.94 44.16819 9.50373 41.69392 Peak_Calls/DNaseSeq_Spleen_1/macs2_peak_23573
chr17 17581415 17581587 173 36.94 32.72996 7.44206 30.73725 Peak_Calls/DNaseSeq_Spleen_1/macs2_peak_23574
chr17 17585771 17585848 78 35.56 29.92411 7.16327 27.92536 Peak_Calls/DNaseSeq_Spleen_1/macs2_peak_23575
chr17 17653455 17653818 364 23.68 17.89219 4.92284 16.31114 Peak_Calls/DNaseSeq_Spleen_1/macs2_peak_23576
chr17 17704150 17704294 145 19.35 12.01449 4.06214 10.34899 Peak_Calls/DNaseSeq_Spleen_1/macs2_peak_23577
chr17 17718399 17718630 232 6.69 2.69588 1.85314 1.42684 Peak_Calls/DNaseSeq_Spleen_1/macs2_peak_23578
chr17 17724330 17724663 334 3.37 2.87077 2.44100 1.53285 Peak_Calls/DNaseSeq_Spleen_1/macs2_peak_23579
chr17 17737100 17737233 134 3.25 2.54332 1.96637 1.57530 Peak_Calls/DNaseSeq_Spleen_1/macs2_peak_23580
chr17 17744879 17744952 74 13.59 11.28336 5.95715 9.24026 Peak_Calls/DNaseSeq_Spleen_1/macs2_peak_23581
chr17 17746710 17746880 171 13.97 11.84423 6.11378 9.82357 Peak_Calls/DNaseSeq_Spleen_1/macs2_peak_23582
chr17 17761390 17762519 1130 17.85 12.80757 4.19512 11.20623 Peak_Calls/DNaseSeq_Spleen_1/macs2_peak_23583
chr17 17771149 17771389 241 24.48 16.92311 4.95356 15.16771 Peak_Calls/DNaseSeq_Spleen_1/macs2_peak_23584
chr17 17773132 17773461 330 15.37 9.16115 3.27971 7.73773 Peak_Calls/DNaseSeq_Spleen_1/macs2_peak_23585
chr17 17782767 17782976 210 13.55 7.04041 2.92107 5.55708 Peak_Calls/DNaseSeq_Spleen_1/macs2_peak_23586
chr17 17886465 17886563 99 24.34 15.03410 4.90025 13.05701 Peak_Calls/DNaseSeq_Spleen_1/macs2_peak_23587
chr17 17903604 17903698 95 19.48 11.42884 4.01830 9.69225 Peak_Calls/DNaseSeq_Spleen_1/macs2_peak_23588
chr17 17974968 17975440 473 7.34 3.76526 2.27832 2.42171 Peak_Calls/DNaseSeq_Spleen_1/macs2_peak_23589
chr17 17982324 17982397 74 2.65 1.46488 1.35073 0.63278 Peak_Calls/DNaseSeq_Spleen_1/macs2_peak_23590
chr17 18033143 18033399 257 10.26 6.61653 3.72002 4.92137 Peak_Calls/DNaseSeq_Spleen_1/macs2_peak_23591
chr17 18037863 18038062 200 16.39 12.84111 5.67890 10.93293 Peak_Calls/DNaseSeq_Spleen_1/macs2_peak_23592
chr17 18046943 18047421 479 23.69 23.31643 7.98702 21.45720 Peak_Calls/DNaseSeq_Spleen_1/macs2_peak_23593
chr17 18326809 18326882 74 20.85 20.39635 7.07334 18.73286 Peak_Calls/DNaseSeq_Spleen_1/macs2_peak_23594
chr17 18595211 18595348 138 18.14 17.02606 6.20482 15.45610 Peak_Calls/DNaseSeq_Spleen_1/macs2_peak_23595
chr17 18695275 18696081 807 10.23 8.66306 4.04550 7.26297 Peak_Calls/DNaseSeq_Spleen_1/macs2_peak_23596
chr17 18855409 18855519 111 27.25 32.37708 11.63478 30.29772 Peak_Calls/DNaseSeq_Spleen_1/macs2_peak_23597
chr17 19105284 19106227 944 11.15 11.85340 5.16803 10.35124 Peak_Calls/DNaseSeq_Spleen_1/macs2_peak_23598
chr17 19582021 19582142 122 10.49 8.26902 5.36152 5.96568 Peak_Calls/DNaseSeq_Spleen_1/macs2_peak_23599
chr17 20537174 20537260 87 8.62 7.60606 4.52287 5.99966 Peak_Calls/DNaseSeq_Spleen_1/macs2_peak_23600
chr17 21081851 21082740 890 21.47 12.57006 3.54479 10.95531 Peak_Calls/DNaseSeq_Spleen_1/macs2_peak_23601
chr17 21145684 21146151 468 11.90 3.84197 1.73717 2.59137 Peak_Calls/DNaseSeq_Spleen_1/macs2_peak_23602
chr17 21368745 21368926 182 9.96 2.74305 1.50411 1.59932 Peak_Calls/DNaseSeq_Spleen_1/macs2_peak_23603
chr17 21409161 21409387 227 11.81 3.01015 1.66794 1.65518 Peak_Calls/DNaseSeq_Spleen_1/macs2_peak_23604
chr17 21493274 21493428 155 12.42 3.55786 1.75552 2.23665 Peak_Calls/DNaseSeq_Spleen_1/macs2_peak_23605
chr17 21507386 21507612 227 23.06 10.06135 2.93885 8.41737 Peak_Calls/DNaseSeq_Spleen_1/macs2_peak_23606
chr17 21520366 21521161 796 22.56 10.96157 2.92568 9.46851 Peak_Calls/DNaseSeq_Spleen_1/macs2_peak_23607
chr17 21559685 21560463 779 30.43 17.32243 3.81661 15.64696 Peak_Calls/DNaseSeq_Spleen_1/macs2_peak_23608
chr17 21586750 21587667 918 8.33 5.51521 3.16888 4.13278 Peak_Calls/DNaseSeq_Spleen_1/macs2_peak_23609
chr17 21600440 21600945 506 4.98 4.68774 3.34252 3.24522 Peak_Calls/DNaseSeq_Spleen_1/macs2_peak_23610
chr17 21609169 21609394 226 2.52 2.14655 1.96654 1.00778 Peak_Calls/DNaseSeq_Spleen_1/macs2_peak_23611
chr17 21610678 21611272 595 3.96 3.75482 2.77597 2.53990 Peak_Calls/DNaseSeq_Spleen_1/macs2_peak_23612
chr17 21611859 21611937 79 2.58 2.21794 2.00317 1.08331 Peak_Calls/DNaseSeq_Spleen_1/macs2_peak_23613
chr17 21614692 21614765 74 4.42 3.65015 3.03019 1.93970 Peak_Calls/DNaseSeq_Spleen_1/macs2_peak_23614
chr17 21625706 21626423 718 5.34 4.38349 3.03563 2.95412 Peak_Calls/DNaseSeq_Spleen_1/macs2_peak_23615
chr17 21641605 21641714 110 4.30 2.46381 2.00077 1.25608 Peak_Calls/DNaseSeq_Spleen_1/macs2_peak_23616
chr17 21644194 21644400 207 3.82 1.89183 1.73704 0.67698 Peak_Calls/DNaseSeq_Spleen_1/macs2_peak_23617
chr17 21652791 21653104 314 12.98 9.81257 4.59093 8.13452 Peak_Calls/DNaseSeq_Spleen_1/macs2_peak_23618
chr17 21653550 21654035 486 20.50 18.69637 7.00633 16.86156 Peak_Calls/DNaseSeq_Spleen_1/macs2_peak_23619
chr17 21669197 21669338 142 23.04 21.46237 7.81318 19.50279 Peak_Calls/DNaseSeq_Spleen_1/macs2_peak_23620
chr17 21671501 21671984 484 9.12 6.68709 3.50181 5.24352 Peak_Calls/DNaseSeq_Spleen_1/macs2_peak_23621
chr17 21672425 21673290 866 16.82 15.00767 6.27061 13.24745 Peak_Calls/DNaseSeq_Spleen_1/macs2_peak_23622
chr17 21673740 21674020 281 8.79 4.97266 2.83809 3.52631 Peak_Calls/DNaseSeq_Spleen_1/macs2_peak_23623
chr17 21703246 21703838 593 29.43 21.32060 6.23229 19.18613 Peak_Calls/DNaseSeq_Spleen_1/macs2_peak_23624
chr17 21716569 21716704 136 29.01 25.55077 6.24096 23.87056 Peak_Calls/DNaseSeq_Spleen_1/macs2_peak_23625
chr17 21753496 21753869 374 47.20 42.78798 9.82570 40.27900 Peak_Calls/DNaseSeq_Spleen_1/macs2_peak_23626
chr17 21754477 21754745 269 42.41 38.36980 8.88390 36.08524 Peak_Calls/DNaseSeq_Spleen_1/macs2_peak_23627
chr17 21787013 21787810 798 23.88 18.41059 5.17269 16.66655 Peak_Calls/DNaseSeq_Spleen_1/macs2_peak_23628
chr17 21816261 21817134 874 10.77 5.78050 2.84504 4.32285 Peak_Calls/DNaseSeq_Spleen_1/macs2_peak_23629
chr17 21844385 21844727 343 10.74 9.55868 4.74455 8.09291 Peak_Calls/DNaseSeq_Spleen_1/macs2_peak_23630
chr17 21870488 21870941 454 7.27 5.67646 3.37433 4.21560 Peak_Calls/DNaseSeq_Spleen_1/macs2_peak_23631
chr17 22046569 22046993 425 4.36 3.18741 2.37452 1.99636 Peak_Calls/DNaseSeq_Spleen_1/macs2_peak_23632
chr17 22099219 22100459 1241 6.91 3.66034 2.36093 2.29994 Peak_Calls/DNaseSeq_Spleen_1/macs2_peak_23633
chr17 22218160 22218469 310 4.90 2.38958 1.79533 1.27076 Peak_Calls/DNaseSeq_Spleen_1/macs2_peak_23634
chr17 22362446 22362986 541 12.06 8.52786 3.70498 7.02644 Peak_Calls/DNaseSeq_Spleen_1/macs2_peak_23635
chr17 22451735 22452144 410 10.82 6.42858 3.31606 4.78851 Peak_Calls/DNaseSeq_Spleen_1/macs2_peak_23636
chr17 22489861 22490089 229 17.02 13.54651 5.00738 11.98042 Peak_Calls/DNaseSeq_Spleen_1/macs2_peak_23637
chr17 22497882 22498803 922 11.61 7.57250 3.58868 5.99630 Peak_Calls/DNaseSeq_Spleen_1/macs2_peak_23638
chr17 22547813 22547967 155 17.39 12.94136 5.75447 10.89617 Peak_Calls/DNaseSeq_Spleen_1/macs2_peak_23639
chr17 22554590 22554746 157 14.71 12.51017 5.00098 11.03105 Peak_Calls/DNaseSeq_Spleen_1/macs2_peak_23640
chr17 22560971 22561339 369 9.34 6.63975 3.33167 5.25565 Peak_Calls/DNaseSeq_Spleen_1/macs2_peak_23641
chr17 22876290 22877028 739 6.30 2.93575 1.98836 1.66671 Peak_Calls/DNaseSeq_Spleen_1/macs2_peak_23642
chr17 23003410 23003608 199 13.45 9.16325 3.66805 7.75100 Peak_Calls/DNaseSeq_Spleen_1/macs2_peak_23643
chr17 23004062 23004450 389 10.88 6.31633 3.02076 4.83569 Peak_Calls/DNaseSeq_Spleen_1/macs2_peak_23644
chr17 23329978 23330326 349 12.10 8.38198 3.66501 6.90885 Peak_Calls/DNaseSeq_Spleen_1/macs2_peak_23645
chr17 23330631 23330762 132 17.74 13.89256 5.19662 12.23566 Peak_Calls/DNaseSeq_Spleen_1/macs2_peak_23646
chr17 23655862 23656167 306 19.12 14.47101 5.54610 12.63128 Peak_Calls/DNaseSeq_Spleen_1/macs2_peak_23647
chr17 23683433 23684455 1023 5.15 3.81242 2.71012 2.47312 Peak_Calls/DNaseSeq_Spleen_1/macs2_peak_23648
chr17 23685698 23685885 188 5.09 4.53171 3.25874 3.08987 Peak_Calls/DNaseSeq_Spleen_1/macs2_peak_23649
chr17 23687088 23687554 467 8.31 6.34173 3.62245 4.94277 Peak_Calls/DNaseSeq_Spleen_1/macs2_peak_23650
chr17 23700642 23701494 853 8.69 4.00713 2.22315 2.69277 Peak_Calls/DNaseSeq_Spleen_1/macs2_peak_23651
chr17 23707092 23707258 167 15.19 8.97945 3.57823 7.36412 Peak_Calls/DNaseSeq_Spleen_1/macs2_peak_23652
chr17 23729514 23730000 487 31.10 27.53002 6.96123 25.67794 Peak_Calls/DNaseSeq_Spleen_1/macs2_peak_23653
chr17 23735596 23736300 705 18.11 13.13002 4.21706 11.57706 Peak_Calls/DNaseSeq_Spleen_1/macs2_peak_23654
chr17 23740684 23740770 87 14.34 7.83887 3.39632 6.20299 Peak_Calls/DNaseSeq_Spleen_1/macs2_peak_23655
chr17 23747354 23747785 432 13.44 9.61346 4.08917 8.00137 Peak_Calls/DNaseSeq_Spleen_1/macs2_peak_23656
chr17 23754089 23754418 330 25.42 25.95249 8.28195 24.13612 Peak_Calls/DNaseSeq_Spleen_1/macs2_peak_23657
chr17 23757295 23757773 479 10.00 7.88827 3.71684 6.36491 Peak_Calls/DNaseSeq_Spleen_1/macs2_peak_23658
chr17 23767134 23767384 251 5.10 3.01403 2.33769 1.63350 Peak_Calls/DNaseSeq_Spleen_1/macs2_peak_23659
chr17 23797372 23797536 165 4.85 2.55144 2.23428 1.00921 Peak_Calls/DNaseSeq_Spleen_1/macs2_peak_23660
chr17 23798654 23798753 100 7.07 4.02448 3.03395 2.17958 Peak_Calls/DNaseSeq_Spleen_1/macs2_peak_23661
chr17 23801507 23801789 283 4.46 2.66893 2.12171 1.42872 Peak_Calls/DNaseSeq_Spleen_1/macs2_peak_23662
chr17 23810406 23811069 664 7.04 6.25929 3.68120 4.82724 Peak_Calls/DNaseSeq_Spleen_1/macs2_peak_23663
chr17 23814262 23814586 325 3.06 2.60861 2.27127 1.34271 Peak_Calls/DNaseSeq_Spleen_1/macs2_peak_23664
chr17 23837136 23837515 380 3.13 2.62171 2.29211 1.32848 Peak_Calls/DNaseSeq_Spleen_1/macs2_peak_23665
chr17 23843347 23843462 116 2.97 2.67348 2.22229 1.56715 Peak_Calls/DNaseSeq_Spleen_1/macs2_peak_23666
chr17 23862894 23863990 1097 3.21 2.65806 2.30987 1.34629 Peak_Calls/DNaseSeq_Spleen_1/macs2_peak_23667
chr17 23877198 23877836 639 15.33 15.06538 6.05602 13.45561 Peak_Calls/DNaseSeq_Spleen_1/macs2_peak_23668
chr17 23879497 23879656 160 14.05 13.71206 5.56900 12.31143 Peak_Calls/DNaseSeq_Spleen_1/macs2_peak_23669
chr17 23885125 23885409 285 9.21 7.41264 3.80623 6.01761 Peak_Calls/DNaseSeq_Spleen_1/macs2_peak_23670
chr17 23885714 23886277 564 3.42 2.35550 2.02544 1.17061 Peak_Calls/DNaseSeq_Spleen_1/macs2_peak_23671
chr17 23908367 23908824 458 4.12 3.66372 2.82652 2.26294 Peak_Calls/DNaseSeq_Spleen_1/macs2_peak_23672
chr17 23911167 23911435 269 8.06 7.32938 4.17068 5.87009 Peak_Calls/DNaseSeq_Spleen_1/macs2_peak_23673
chr17 23923057 23923311 255 6.31 5.49036 3.37629 4.18612 Peak_Calls/DNaseSeq_Spleen_1/macs2_peak_23674
chr17 23927419 23927810 392 2.70 1.96165 1.87251 0.77628 Peak_Calls/DNaseSeq_Spleen_1/macs2_peak_23675
chr17 23934360 23934668 309 3.29 2.66807 2.32692 1.34363 Peak_Calls/DNaseSeq_Spleen_1/macs2_peak_23676
chr17 23939672 23940686 1015 9.69 4.44497 2.24950 3.10773 Peak_Calls/DNaseSeq_Spleen_1/macs2_peak_23677
chr17 23965808 23966562 755 23.88 16.42882 4.61861 14.72385 Peak_Calls/DNaseSeq_Spleen_1/macs2_peak_23678
chr17 23978254 23978506 253 13.38 6.88906 2.75494 5.47767 Peak_Calls/DNaseSeq_Spleen_1/macs2_peak_23679
chr17 23980811 23981319 509 7.43 2.68992 1.71576 1.50079 Peak_Calls/DNaseSeq_Spleen_1/macs2_peak_23680
chr17 23988433 23988555 123 4.07 1.35016 1.17046 0.50167 Peak_Calls/DNaseSeq_Spleen_1/macs2_peak_23681
chr17 23995602 23995736 135 9.20 2.82898 1.94867 1.28094 Peak_Calls/DNaseSeq_Spleen_1/macs2_peak_23682
chr17 24061524 24061946 423 8.91 3.21374 1.94016 1.85471 Peak_Calls/DNaseSeq_Spleen_1/macs2_peak_23683
chr17 24097375 24097623 249 8.98 3.53041 1.97325 2.24944 Peak_Calls/DNaseSeq_Spleen_1/macs2_peak_23684
chr17 24103975 24104250 276 2.10 1.77615 1.73541 0.71701 Peak_Calls/DNaseSeq_Spleen_1/macs2_peak_23685
chr17 24106326 24106422 97 5.51 2.43792 1.84738 1.17962 Peak_Calls/DNaseSeq_Spleen_1/macs2_peak_23686
chr17 24117250 24117659 410 20.41 17.06703 5.23870 15.46839 Peak_Calls/DNaseSeq_Spleen_1/macs2_peak_23687
chr17 24130377 24130810 434 42.52 44.56384 10.44782 42.09920 Peak_Calls/DNaseSeq_Spleen_1/macs2_peak_23688
chr17 24210174 24210744 571 22.72 19.33372 5.76398 17.55166 Peak_Calls/DNaseSeq_Spleen_1/macs2_peak_23689
chr17 24263812 24263973 162 5.58 2.13125 1.71871 0.87139 Peak_Calls/DNaseSeq_Spleen_1/macs2_peak_23690
chr17 24276330 24276403 74 5.41 2.18778 1.68706 1.01107 Peak_Calls/DNaseSeq_Spleen_1/macs2_peak_23691
chr17 24278424 24278945 522 3.41 2.45204 2.06844 1.26909 Peak_Calls/DNaseSeq_Spleen_1/macs2_peak_23692
chr17 24289087 24289541 455 19.71 15.28387 4.80412 13.56195 Peak_Calls/DNaseSeq_Spleen_1/macs2_peak_23693
chr17 24300442 24300866 425 29.58 27.03761 7.04933 25.07339 Peak_Calls/DNaseSeq_Spleen_1/macs2_peak_23694
chr17 24305661 24306911 1251 7.43 4.20876 2.54852 2.84634 Peak_Calls/DNaseSeq_Spleen_1/macs2_peak_23695
chr17 24310515 24310591 77 9.57 6.58051 3.73208 4.96577 Peak_Calls/DNaseSeq_Spleen_1/macs2_peak_23696
chr17 24329935 24330326 392 10.37 7.62261 4.01291 6.04599 Peak_Calls/DNaseSeq_Spleen_1/macs2_peak_23697
chr17 24332159 24332441 283 2.36 1.37025 1.31240 0.56222 Peak_Calls/DNaseSeq_Spleen_1/macs2_peak_23698
chr17 24342431 24342860 430 8.00 5.72715 3.19196 4.36085 Peak_Calls/DNaseSeq_Spleen_1/macs2_peak_23699
chr17 24343468 24343574 107 9.44 6.21938 3.65376 4.53733 Peak_Calls/DNaseSeq_Spleen_1/macs2_peak_23700
chr17 24357472 24357939 468 6.65 4.71544 2.77842 3.46137 Peak_Calls/DNaseSeq_Spleen_1/macs2_peak_23701
chr17 24380674 24380748 75 6.39 4.44463 2.70450 3.24413 Peak_Calls/DNaseSeq_Spleen_1/macs2_peak_23702
chr17 24388215 24388859 645 6.27 6.16852 3.74343 4.80124 Peak_Calls/DNaseSeq_Spleen_1/macs2_peak_23703
chr17 24397629 24397962 334 4.15 2.65340 2.31110 1.20425 Peak_Calls/DNaseSeq_Spleen_1/macs2_peak_23704
chr17 24444586 24444683 98 2.58 1.91707 1.66101 1.03836 Peak_Calls/DNaseSeq_Spleen_1/macs2_peak_23705
chr17 24481737 24481919 183 6.44 5.16844 3.33373 3.75892 Peak_Calls/DNaseSeq_Spleen_1/macs2_peak_23706
chr17 24488418 24489231 814 8.18 7.00660 4.06220 5.49282 Peak_Calls/DNaseSeq_Spleen_1/macs2_peak_23707
chr17 24526950 24527048 99 5.26 3.26607 2.73061 1.54030 Peak_Calls/DNaseSeq_Spleen_1/macs2_peak_23708
chr17 24551096 24551911 816 5.43 3.77498 2.68344 2.40499 Peak_Calls/DNaseSeq_Spleen_1/macs2_peak_23709
chr17 24563352 24564119 768 4.66 4.28559 3.15644 2.85363 Peak_Calls/DNaseSeq_Spleen_1/macs2_peak_23710
chr17 24574218 24574393 176 3.65 3.18802 2.58697 1.87910 Peak_Calls/DNaseSeq_Spleen_1/macs2_peak_23711
chr17 24591738 24592554 817 3.75 2.92434 2.37070 1.64311 Peak_Calls/DNaseSeq_Spleen_1/macs2_peak_23712
chr17 24598636 24598778 143 5.55 3.31898 2.65872 1.70510 Peak_Calls/DNaseSeq_Spleen_1/macs2_peak_23713
chr17 24600836 24600926 91 8.03 3.83450 2.89540 1.87184 Peak_Calls/DNaseSeq_Spleen_1/macs2_peak_23714
chr17 24606838 24607412 575 14.22 12.13683 4.98353 10.55494 Peak_Calls/DNaseSeq_Spleen_1/macs2_peak_23715
chr17 24615622 24616313 692 8.65 5.21448 2.89268 3.79273 Peak_Calls/DNaseSeq_Spleen_1/macs2_peak_23716
chr17 24631695 24631793 99 19.98 15.17616 5.93419 13.21048 Peak_Calls/DNaseSeq_Spleen_1/macs2_peak_23717
chr17 24664620 24665380 761 14.22 11.49467 4.43908 10.00900 Peak_Calls/DNaseSeq_Spleen_1/macs2_peak_23718
chr17 24670643 24670814 172 5.12 4.42228 3.18743 2.97174 Peak_Calls/DNaseSeq_Spleen_1/macs2_peak_23719
chr17 24676034 24676139 106 10.08 10.71492 5.75583 9.17294 Peak_Calls/DNaseSeq_Spleen_1/macs2_peak_23720
chr17 24677405 24677605 201 4.16 3.85507 2.74427 2.65225 Peak_Calls/DNaseSeq_Spleen_1/macs2_peak_23721
chr17 24685561 24686082 522 5.45 5.09236 3.49672 3.62865 Peak_Calls/DNaseSeq_Spleen_1/macs2_peak_23722
chr17 24686483 24687458 976 13.29 8.69409 3.61921 7.16889 Peak_Calls/DNaseSeq_Spleen_1/macs2_peak_23723
chr17 24765708 24765923 216 40.40 33.90782 7.11071 31.85280 Peak_Calls/DNaseSeq_Spleen_1/macs2_peak_23724
chr17 24769448 24769798 351 53.46 48.15127 9.21914 45.51564 Peak_Calls/DNaseSeq_Spleen_1/macs2_peak_23725
chr17 24790916 24791612 697 59.24 55.26490 10.05105 52.28178 Peak_Calls/DNaseSeq_Spleen_1/macs2_peak_23726
chr17 24804497 24804684 188 50.56 45.84320 8.52658 43.34570 Peak_Calls/DNaseSeq_Spleen_1/macs2_peak_23727
chr17 24806412 24806885 474 34.58 27.14039 5.90739 25.19648 Peak_Calls/DNaseSeq_Spleen_1/macs2_peak_23728
chr17 24813204 24813482 279 8.13 2.78682 1.68128 1.59620 Peak_Calls/DNaseSeq_Spleen_1/macs2_peak_23729
chr17 24823668 24823800 133 11.21 4.09219 2.13273 2.65867 Peak_Calls/DNaseSeq_Spleen_1/macs2_peak_23730
chr17 24824101 24824480 380 6.67 2.34392 1.66889 1.14120 Peak_Calls/DNaseSeq_Spleen_1/macs2_peak_23731
chr17 24832856 24833634 779 8.88 4.42256 2.52155 3.00836 Peak_Calls/DNaseSeq_Spleen_1/macs2_peak_23732
chr17 24844505 24845282 778 20.59 17.75512 5.71904 16.05882 Peak_Calls/DNaseSeq_Spleen_1/macs2_peak_23733
chr17 24845737 24845894 158 27.97 24.82970 7.58828 22.85148 Peak_Calls/DNaseSeq_Spleen_1/macs2_peak_23734
chr17 24856639 24857167 529 21.66 18.06542 5.96589 16.32819 Peak_Calls/DNaseSeq_Spleen_1/macs2_peak_23735
chr17 24861275 24861510 236 22.03 18.88070 6.02794 17.08596 Peak_Calls/DNaseSeq_Spleen_1/macs2_peak_23736
chr17 24873260 24873731 472 7.61 3.32225 2.01950 2.05646 Peak_Calls/DNaseSeq_Spleen_1/macs2_peak_23737
chr17 24882541 24882875 335 13.37 6.70501 3.12377 5.05601 Peak_Calls/DNaseSeq_Spleen_1/macs2_peak_23738
chr17 24906109 24906358 250 8.52 4.42821 2.19097 3.30040 Peak_Calls/DNaseSeq_Spleen_1/macs2_peak_23739
chr17 24917867 24918118 252 9.44 4.19662 2.32415 2.77391 Peak_Calls/DNaseSeq_Spleen_1/macs2_peak_23740
chr17 24934079 24934192 114 3.82 1.61403 1.25778 0.81158 Peak_Calls/DNaseSeq_Spleen_1/macs2_peak_23741
chr17 24940988 24941533 546 9.37 4.30316 2.32136 2.94074 Peak_Calls/DNaseSeq_Spleen_1/macs2_peak_23742
chr17 24954596 24954690 95 5.86 2.35728 1.63275 1.27031 Peak_Calls/DNaseSeq_Spleen_1/macs2_peak_23743
chr17 24978288 24978422 135 10.33 4.39064 2.48633 2.83137 Peak_Calls/DNaseSeq_Spleen_1/macs2_peak_23744
chr17 24986835 24987727 893 13.76 8.13730 3.27609 6.60617 Peak_Calls/DNaseSeq_Spleen_1/macs2_peak_23745
chr17 25023222 25023708 487 24.69 20.42800 5.98921 18.68504 Peak_Calls/DNaseSeq_Spleen_1/macs2_peak_23746
chr17 25031983 25032604 622 13.01 7.64870 3.33596 6.11982 Peak_Calls/DNaseSeq_Spleen_1/macs2_peak_23747
chr17 25033211 25033487 277 5.86 2.09585 1.71535 0.79490 Peak_Calls/DNaseSeq_Spleen_1/macs2_peak_23748
chr17 25073290 25074220 931 8.82 4.06287 2.38462 2.62538 Peak_Calls/DNaseSeq_Spleen_1/macs2_peak_23749
chr17 25079567 25079700 134 16.93 9.20205 4.15346 7.16627 Peak_Calls/DNaseSeq_Spleen_1/macs2_peak_23750
chr17 25080235 25080308 74 9.59 4.33074 2.54093 2.78204 Peak_Calls/DNaseSeq_Spleen_1/macs2_peak_23751
chr17 25080664 25080875 212 6.76 2.51656 1.90251 1.11774 Peak_Calls/DNaseSeq_Spleen_1/macs2_peak_23752
chr17 25097173 25098121 949 5.02 3.99295 2.72749 2.79156 Peak_Calls/DNaseSeq_Spleen_1/macs2_peak_23753
chr17 25152668 25154021 1354 5.03 3.90705 2.85759 2.50044 Peak_Calls/DNaseSeq_Spleen_1/macs2_peak_23754
chr17 25173301 25173402 102 7.46 3.33046 2.35289 1.76630 Peak_Calls/DNaseSeq_Spleen_1/macs2_peak_23755
chr17 25181744 25182540 797 11.22 6.99322 3.37636 5.46009 Peak_Calls/DNaseSeq_Spleen_1/macs2_peak_23756
chr17 25184225 25184367 143 23.76 20.06742 6.68965 18.18196 Peak_Calls/DNaseSeq_Spleen_1/macs2_peak_23757
chr17 25246679 25246789 111 30.02 28.39554 8.35539 26.40421 Peak_Calls/DNaseSeq_Spleen_1/macs2_peak_23758
chr17 25252445 25253266 822 17.23 15.54484 5.33462 13.85868 Peak_Calls/DNaseSeq_Spleen_1/macs2_peak_23759
chr17 25261075 25261232 158 5.21 5.39977 3.43295 4.26309 Peak_Calls/DNaseSeq_Spleen_1/macs2_peak_23760
chr17 25267150 25267246 97 3.09 2.66638 2.25970 1.45306 Peak_Calls/DNaseSeq_Spleen_1/macs2_peak_23761
chr17 25270215 25270549 335 9.67 7.37987 3.74351 5.85339 Peak_Calls/DNaseSeq_Spleen_1/macs2_peak_23762
chr17 25321179 25321667 489 28.50 30.56083 9.58275 28.53401 Peak_Calls/DNaseSeq_Spleen_1/macs2_peak_23763
chr17 25325187 25325364 178 7.50 5.00379 2.86505 3.71421 Peak_Calls/DNaseSeq_Spleen_1/macs2_peak_23764
chr17 25356483 25357108 626 4.34 3.02964 2.44551 1.62871 Peak_Calls/DNaseSeq_Spleen_1/macs2_peak_23765
chr17 25359267 25359362 96 5.24 4.52983 3.19380 3.15224 Peak_Calls/DNaseSeq_Spleen_1/macs2_peak_23766
chr17 25361612 25361918 307 6.66 6.40818 3.87635 4.97775 Peak_Calls/DNaseSeq_Spleen_1/macs2_peak_23767
chr17 25376645 25377322 678 17.81 15.28445 5.16823 13.63145 Peak_Calls/DNaseSeq_Spleen_1/macs2_peak_23768
chr17 25385121 25385194 74 24.81 25.53868 6.97633 23.96912 Peak_Calls/DNaseSeq_Spleen_1/macs2_peak_23769
chr17 25394783 25395025 243 31.51 31.94331 8.69240 30.00751 Peak_Calls/DNaseSeq_Spleen_1/macs2_peak_23770
chr17 25409922 25411336 1415 15.57 12.49512 4.38848 10.90300 Peak_Calls/DNaseSeq_Spleen_1/macs2_peak_23771
chr17 25419215 25419299 85 20.11 15.08068 3.94489 13.78019 Peak_Calls/DNaseSeq_Spleen_1/macs2_peak_23772
chr17 25422015 25422355 341 19.56 12.71649 3.81265 11.24946 Peak_Calls/DNaseSeq_Spleen_1/macs2_peak_23773
chr17 25425916 25426007 92 18.86 10.49240 3.65095 8.83109 Peak_Calls/DNaseSeq_Spleen_1/macs2_peak_23774
chr17 25534771 25535349 579 8.01 4.08256 1.85182 3.13214 Peak_Calls/DNaseSeq_Spleen_1/macs2_peak_23775
chr17 25570862 25571323 462 6.25 2.02865 1.49165 0.91206 Peak_Calls/DNaseSeq_Spleen_1/macs2_peak_23776
chr17 25579895 25580058 164 13.06 3.85107 2.50148 1.78180 Peak_Calls/DNaseSeq_Spleen_1/macs2_peak_23777
chr17 25611394 25611903 510 5.84 1.82014 1.42349 0.72924 Peak_Calls/DNaseSeq_Spleen_1/macs2_peak_23778
chr17 25612991 25613265 275 9.09 2.97631 1.93279 1.52184 Peak_Calls/DNaseSeq_Spleen_1/macs2_peak_23779
chr17 25644885 25644964 80 12.59 4.85806 2.52234 3.20190 Peak_Calls/DNaseSeq_Spleen_1/macs2_peak_23780
chr17 25704881 25704966 86 9.30 3.78711 2.01969 2.52778 Peak_Calls/DNaseSeq_Spleen_1/macs2_peak_23781
chr17 25707630 25708028 399 13.23 6.89170 2.70799 5.52538 Peak_Calls/DNaseSeq_Spleen_1/macs2_peak_23782
chr17 25715903 25716199 297 39.92 34.08595 7.36801 31.97305 Peak_Calls/DNaseSeq_Spleen_1/macs2_peak_23783
chr17 25720919 25721150 232 19.06 13.14054 3.82469 11.61326 Peak_Calls/DNaseSeq_Spleen_1/macs2_peak_23784
chr17 25814932 25815381 450 10.82 8.25922 3.60248 6.87948 Peak_Calls/DNaseSeq_Spleen_1/macs2_peak_23785
chr17 25835485 25835811 327 31.95 33.38697 9.74212 31.32314 Peak_Calls/DNaseSeq_Spleen_1/macs2_peak_23786
chr17 25864296 25864722 427 14.35 12.48291 4.71038 10.96118 Peak_Calls/DNaseSeq_Spleen_1/macs2_peak_23787
chr17 25869171 25869257 87 2.20 1.84516 1.72596 0.86992 Peak_Calls/DNaseSeq_Spleen_1/macs2_peak_23788
chr17 25910410 25910985 576 7.40 5.34192 3.28808 3.91153 Peak_Calls/DNaseSeq_Spleen_1/macs2_peak_23789
chr17 25922249 25922771 523 25.32 21.08691 5.66751 19.33188 Peak_Calls/DNaseSeq_Spleen_1/macs2_peak_23790
chr17 25928882 25929971 1090 26.60 21.33950 5.91846 19.51723 Peak_Calls/DNaseSeq_Spleen_1/macs2_peak_23791
chr17 25934069 25934180 112 4.80 2.94803 2.26652 1.66550 Peak_Calls/DNaseSeq_Spleen_1/macs2_peak_23792
chr17 25937955 25938274 320 5.23 3.15666 2.44864 1.76180 Peak_Calls/DNaseSeq_Spleen_1/macs2_peak_23793
chr17 25950608 25950750 143 9.45 4.04488 2.31477 2.59377 Peak_Calls/DNaseSeq_Spleen_1/macs2_peak_23794
chr17 25960330 25960750 421 11.64 5.68362 2.76237 4.16870 Peak_Calls/DNaseSeq_Spleen_1/macs2_peak_23795
chr17 25965695 25966038 344 21.35 15.40767 4.76902 13.76039 Peak_Calls/DNaseSeq_Spleen_1/macs2_peak_23796
chr17 25969668 25970278 611 15.63 10.36606 3.61217 8.89348 Peak_Calls/DNaseSeq_Spleen_1/macs2_peak_23797
chr17 25981298 25981683 386 9.65 6.64363 3.49149 5.15305 Peak_Calls/DNaseSeq_Spleen_1/macs2_peak_23798
chr17 25998246 25998724 479 4.74 4.25614 2.96404 2.93681 Peak_Calls/DNaseSeq_Spleen_1/macs2_peak_23799
chr17 26004587 26004798 212 4.59 4.10914 2.93279 2.87188 Peak_Calls/DNaseSeq_Spleen_1/macs2_peak_23800
chr17 26005614 26005906 293 8.62 8.10404 5.02060 6.34246 Peak_Calls/DNaseSeq_Spleen_1/macs2_peak_23801
chr17 26011613 26012729 1117 8.21 6.42994 3.61751 4.96900 Peak_Calls/DNaseSeq_Spleen_1/macs2_peak_23802
chr17 26030925 26031181 257 6.54 5.16388 3.19347 3.77334 Peak_Calls/DNaseSeq_Spleen_1/macs2_peak_23803
chr17 26040135 26040334 200 11.43 11.52399 5.29858 10.16781 Peak_Calls/DNaseSeq_Spleen_1/macs2_peak_23804
chr17 26056666 26057547 882 9.22 6.95748 3.48990 5.52532 Peak_Calls/DNaseSeq_Spleen_1/macs2_peak_23805
chr17 26078754 26079191 438 13.41 10.31061 4.35070 8.72175 Peak_Calls/DNaseSeq_Spleen_1/macs2_peak_23806
chr17 26108347 26108520 174 7.28 6.57094 4.17764 4.96974 Peak_Calls/DNaseSeq_Spleen_1/macs2_peak_23807
chr17 26122563 26122952 390 10.32 9.03876 4.48506 7.54362 Peak_Calls/DNaseSeq_Spleen_1/macs2_peak_23808
chr17 26135480 26135553 74 8.69 7.39883 3.32642 6.34569 Peak_Calls/DNaseSeq_Spleen_1/macs2_peak_23809
chr17 26146521 26146828 308 17.54 16.76666 6.19877 15.20039 Peak_Calls/DNaseSeq_Spleen_1/macs2_peak_23810
chr17 26148832 26149339 508 31.03 33.99015 10.61950 31.85291 Peak_Calls/DNaseSeq_Spleen_1/macs2_peak_23811
chr17 26178174 26178305 132 20.63 19.85456 7.23772 18.09933 Peak_Calls/DNaseSeq_Spleen_1/macs2_peak_23812
chr17 26206306 26206729 424 13.28 10.61899 4.87628 8.83869 Peak_Calls/DNaseSeq_Spleen_1/macs2_peak_23813
chr17 26227227 26227618 392 9.74 7.25319 3.86772 5.72535 Peak_Calls/DNaseSeq_Spleen_1/macs2_peak_23814
chr17 26236345 26236512 168 12.29 10.11500 4.76666 8.54455 Peak_Calls/DNaseSeq_Spleen_1/macs2_peak_23815
chr17 26249746 26250902 1157 20.91 21.04564 7.78444 19.24079 Peak_Calls/DNaseSeq_Spleen_1/macs2_peak_23816
chr17 26257182 26257375 194 9.64 7.32668 3.82468 5.81352 Peak_Calls/DNaseSeq_Spleen_1/macs2_peak_23817
chr17 26260269 26260728 460 11.27 8.08011 3.92810 6.45222 Peak_Calls/DNaseSeq_Spleen_1/macs2_peak_23818
chr17 26275289 26275761 473 20.18 16.42542 5.60472 14.75207 Peak_Calls/DNaseSeq_Spleen_1/macs2_peak_23819
chr17 26304980 26305388 409 19.64 17.35508 5.48775 15.83856 Peak_Calls/DNaseSeq_Spleen_1/macs2_peak_23820
chr17 26339843 26339916 74 16.30 15.97431 4.66744 14.82958 Peak_Calls/DNaseSeq_Spleen_1/macs2_peak_23821
chr17 26364882 26365037 156 33.45 29.84139 8.95305 27.55650 Peak_Calls/DNaseSeq_Spleen_1/macs2_peak_23822
chr17 26366852 26366956 105 21.46 16.10117 5.88318 14.15443 Peak_Calls/DNaseSeq_Spleen_1/macs2_peak_23823
chr17 26371345 26371624 280 8.27 5.28584 2.85401 3.94986 Peak_Calls/DNaseSeq_Spleen_1/macs2_peak_23824
chr17 26380416 26381687 1272 16.00 14.36061 5.66572 12.73582 Peak_Calls/DNaseSeq_Spleen_1/macs2_peak_23825
chr17 26389607 26390177 571 26.97 23.00540 6.45052 21.19242 Peak_Calls/DNaseSeq_Spleen_1/macs2_peak_23826
chr17 26398911 26399047 137 20.45 14.50474 4.96846 12.76331 Peak_Calls/DNaseSeq_Spleen_1/macs2_peak_23827
chr17 26406040 26406126 87 24.03 17.86952 5.76077 15.98483 Peak_Calls/DNaseSeq_Spleen_1/macs2_peak_23828
chr17 26413801 26414030 230 18.90 15.03047 4.66735 13.59880 Peak_Calls/DNaseSeq_Spleen_1/macs2_peak_23829
chr17 26505980 26506154 175 25.40 21.18205 6.10702 19.45318 Peak_Calls/DNaseSeq_Spleen_1/macs2_peak_23830
chr17 26507423 26508004 582 20.03 15.50825 5.04946 13.76015 Peak_Calls/DNaseSeq_Spleen_1/macs2_peak_23831
chr17 26558670 26559060 391 5.63 4.33002 3.11135 2.85003 Peak_Calls/DNaseSeq_Spleen_1/macs2_peak_23832
chr17 26588707 26588789 83 4.42 3.71256 2.57081 2.63671 Peak_Calls/DNaseSeq_Spleen_1/macs2_peak_23833
chr17 26589705 26589790 86 8.07 7.74452 4.25276 6.43880 Peak_Calls/DNaseSeq_Spleen_1/macs2_peak_23834
chr17 26599704 26599861 158 13.96 15.45408 6.96277 13.90977 Peak_Calls/DNaseSeq_Spleen_1/macs2_peak_23835
chr17 26603738 26604007 270 8.29 7.86126 4.33320 6.44413 Peak_Calls/DNaseSeq_Spleen_1/macs2_peak_23836
chr17 26634621 26634826 206 3.35 2.49642 2.26300 1.08991 Peak_Calls/DNaseSeq_Spleen_1/macs2_peak_23837
chr17 26639796 26640380 585 4.87 4.16803 2.95577 2.77278 Peak_Calls/DNaseSeq_Spleen_1/macs2_peak_23838
chr17 26644602 26644696 95 14.01 12.26245 5.25224 10.71871 Peak_Calls/DNaseSeq_Spleen_1/macs2_peak_23839
chr17 26645017 26646201 1185 29.04 20.63102 4.77204 18.88070 Peak_Calls/DNaseSeq_Spleen_1/macs2_peak_23840
chr17 26668564 26669049 486 25.09 13.39127 3.24202 11.86104 Peak_Calls/DNaseSeq_Spleen_1/macs2_peak_23841
chr17 26669498 26669913 416 23.81 11.74192 3.08021 10.18720 Peak_Calls/DNaseSeq_Spleen_1/macs2_peak_23842
chr17 26674943 26675393 451 22.59 10.47744 2.93264 8.92342 Peak_Calls/DNaseSeq_Spleen_1/macs2_peak_23843
chr17 26697450 26697748 299 25.16 12.00728 3.21477 10.35832 Peak_Calls/DNaseSeq_Spleen_1/macs2_peak_23844
chr17 26698195 26698479 285 25.26 12.46903 3.23422 10.85807 Peak_Calls/DNaseSeq_Spleen_1/macs2_peak_23845
chr17 26707876 26708042 167 32.73 16.97692 4.04730 15.05670 Peak_Calls/DNaseSeq_Spleen_1/macs2_peak_23846
chr17 26709093 26709519 427 21.02 9.14726 2.74816 7.61433 Peak_Calls/DNaseSeq_Spleen_1/macs2_peak_23847
chr17 26742571 26742983 413 7.84 4.08572 2.55450 2.78765 Peak_Calls/DNaseSeq_Spleen_1/macs2_peak_23848
chr17 26757734 26758418 685 5.68 4.53296 3.08696 3.14542 Peak_Calls/DNaseSeq_Spleen_1/macs2_peak_23849
chr17 26767905 26768048 144 3.70 3.20258 2.53540 1.96140 Peak_Calls/DNaseSeq_Spleen_1/macs2_peak_23850
chr17 26775703 26775920 218 7.59 7.53608 4.71489 5.93658 Peak_Calls/DNaseSeq_Spleen_1/macs2_peak_23851
chr17 26797302 26797416 115 11.30 12.39452 6.73337 10.62581 Peak_Calls/DNaseSeq_Spleen_1/macs2_peak_23852
chr17 26799927 26800349 423 5.61 4.16034 2.85461 2.81629 Peak_Calls/DNaseSeq_Spleen_1/macs2_peak_23853
chr17 26813116 26814371 1256 13.83 12.88516 5.04308 11.33512 Peak_Calls/DNaseSeq_Spleen_1/macs2_peak_23854
chr17 26835914 26836004 91 3.00 2.24483 1.94158 1.17165 Peak_Calls/DNaseSeq_Spleen_1/macs2_peak_23855
chr17 26852304 26853714 1411 9.33 8.15254 4.27744 6.62800 Peak_Calls/DNaseSeq_Spleen_1/macs2_peak_23856
chr17 26863738 26863883 146 4.85 3.11789 2.40712 1.77218 Peak_Calls/DNaseSeq_Spleen_1/macs2_peak_23857
chr17 26889293 26889566 274 7.36 4.71077 2.76260 3.39643 Peak_Calls/DNaseSeq_Spleen_1/macs2_peak_23858
chr17 26890538 26890698 161 16.73 14.64501 5.68592 13.02686 Peak_Calls/DNaseSeq_Spleen_1/macs2_peak_23859
chr17 26917906 26918463 558 31.09 31.50197 10.14003 29.30010 Peak_Calls/DNaseSeq_Spleen_1/macs2_peak_23860
chr17 26926877 26927985 1109 8.63 5.56947 2.96501 4.17501 Peak_Calls/DNaseSeq_Spleen_1/macs2_peak_23861
chr17 26931831 26931922 92 15.87 7.07234 2.41486 5.74637 Peak_Calls/DNaseSeq_Spleen_1/macs2_peak_23862
chr17 26989313 26989386 74 26.27 12.60070 3.66555 10.72295 Peak_Calls/DNaseSeq_Spleen_1/macs2_peak_23863
chr17 27021982 27022300 319 22.20 11.26490 3.19984 9.70148 Peak_Calls/DNaseSeq_Spleen_1/macs2_peak_23864
chr17 27023046 27023422 377 34.12 23.87496 4.75218 22.13684 Peak_Calls/DNaseSeq_Spleen_1/macs2_peak_23865
chr17 27032641 27032747 107 42.62 34.40404 5.86442 32.45255 Peak_Calls/DNaseSeq_Spleen_1/macs2_peak_23866
chr17 27053617 27054194 578 43.76 32.90060 5.96699 30.81759 Peak_Calls/DNaseSeq_Spleen_1/macs2_peak_23867
chr17 27069827 27070378 552 21.24 10.68520 3.07502 9.14480 Peak_Calls/DNaseSeq_Spleen_1/macs2_peak_23868
chr17 27076173 27076985 813 11.97 9.54223 4.42521 8.00879 Peak_Calls/DNaseSeq_Spleen_1/macs2_peak_23869
chr17 27088401 27088683 283 6.56 6.65197 4.22612 5.12959 Peak_Calls/DNaseSeq_Spleen_1/macs2_peak_23870
chr17 27109798 27110400 603 11.58 13.06097 6.64646 11.36503 Peak_Calls/DNaseSeq_Spleen_1/macs2_peak_23871
chr17 27116454 27116639 186 10.34 7.52594 3.58806 6.07835 Peak_Calls/DNaseSeq_Spleen_1/macs2_peak_23872
chr17 27118096 27118375 280 15.16 11.21070 4.84185 9.48561 Peak_Calls/DNaseSeq_Spleen_1/macs2_peak_23873
chr17 27135391 27135464 74 14.49 11.82084 4.68067 10.36775 Peak_Calls/DNaseSeq_Spleen_1/macs2_peak_23874
chr17 27136988 27137180 193 18.88 16.50583 5.95154 14.86600 Peak_Calls/DNaseSeq_Spleen_1/macs2_peak_23875
chr17 27138205 27138300 96 17.64 15.24607 5.59377 13.67135 Peak_Calls/DNaseSeq_Spleen_1/macs2_peak_23876
chr17 27139000 27139094 95 24.45 21.78296 7.55293 19.79941 Peak_Calls/DNaseSeq_Spleen_1/macs2_peak_23877
chr17 27141527 27141610 84 14.65 13.44999 4.75553 12.18961 Peak_Calls/DNaseSeq_Spleen_1/macs2_peak_23878
chr17 27148957 27149623 667 14.56 12.12993 4.69251 10.63134 Peak_Calls/DNaseSeq_Spleen_1/macs2_peak_23879
chr17 27154596 27155212 617 11.11 8.65568 4.27325 7.07324 Peak_Calls/DNaseSeq_Spleen_1/macs2_peak_23880
chr17 27162434 27162518 85 3.61 2.11099 1.86975 0.92750 Peak_Calls/DNaseSeq_Spleen_1/macs2_peak_23881
chr17 27163022 27163126 105 4.52 2.79644 2.21743 1.52172 Peak_Calls/DNaseSeq_Spleen_1/macs2_peak_23882
chr17 27164409 27164632 224 4.88 3.25430 2.35821 2.03917 Peak_Calls/DNaseSeq_Spleen_1/macs2_peak_23883
chr17 27165431 27165678 248 13.29 11.65739 5.53870 9.88480 Peak_Calls/DNaseSeq_Spleen_1/macs2_peak_23884
chr17 27169943 27170187 245 6.22 4.91086 2.86852 3.77655 Peak_Calls/DNaseSeq_Spleen_1/macs2_peak_23885
chr17 27177414 27177487 74 4.27 2.74861 2.10975 1.60582 Peak_Calls/DNaseSeq_Spleen_1/macs2_peak_23886
chr17 27178739 27178857 119 3.73 2.08548 1.88935 0.83121 Peak_Calls/DNaseSeq_Spleen_1/macs2_peak_23887
chr17 27179617 27180084 468 5.43 3.23210 2.36118 1.92704 Peak_Calls/DNaseSeq_Spleen_1/macs2_peak_23888
chr17 27193179 27194884 1706 13.00 7.56776 3.03736 6.11057 Peak_Calls/DNaseSeq_Spleen_1/macs2_peak_23889
chr17 27211279 27211522 244 28.91 23.12110 6.27846 21.22518 Peak_Calls/DNaseSeq_Spleen_1/macs2_peak_23890
chr17 27211973 27212070 98 35.71 31.64828 7.67824 29.63331 Peak_Calls/DNaseSeq_Spleen_1/macs2_peak_23891
chr17 27222735 27222924 190 39.58 35.12209 8.44957 32.91720 Peak_Calls/DNaseSeq_Spleen_1/macs2_peak_23892
chr17 27242762 27242862 101 57.08 50.22999 11.93534 47.15697 Peak_Calls/DNaseSeq_Spleen_1/macs2_peak_23893
chr17 27243849 27243942 94 34.60 31.67734 7.46822 29.75376 Peak_Calls/DNaseSeq_Spleen_1/macs2_peak_23894
chr17 27256200 27256342 143 29.02 26.57955 6.35458 24.92494 Peak_Calls/DNaseSeq_Spleen_1/macs2_peak_23895
chr17 27262211 27262439 229 39.21 34.80065 8.38497 32.61075 Peak_Calls/DNaseSeq_Spleen_1/macs2_peak_23896
chr17 27270432 27271252 821 13.81 9.55744 3.91103 8.04237 Peak_Calls/DNaseSeq_Spleen_1/macs2_peak_23897
chr17 27310735 27310808 74 15.02 14.77048 6.66922 13.05971 Peak_Calls/DNaseSeq_Spleen_1/macs2_peak_23898
chr17 27326826 27327126 301 16.07 16.34460 7.10316 14.63082 Peak_Calls/DNaseSeq_Spleen_1/macs2_peak_23899
chr17 27339093 27339168 76 18.72 19.99382 8.19450 18.20622 Peak_Calls/DNaseSeq_Spleen_1/macs2_peak_23900
chr17 27340116 27340236 121 21.30 23.00654 9.24823 21.05142 Peak_Calls/DNaseSeq_Spleen_1/macs2_peak_23901
chr17 27341202 27341854 653 7.46 5.88691 3.41553 4.45412 Peak_Calls/DNaseSeq_Spleen_1/macs2_peak_23902
chr17 27375627 27375739 113 4.49 2.82067 2.07711 1.69978 Peak_Calls/DNaseSeq_Spleen_1/macs2_peak_23903
chr17 27379145 27379629 485 5.84 3.72196 2.56701 2.36061 Peak_Calls/DNaseSeq_Spleen_1/macs2_peak_23904
chr17 27459824 27460324 501 4.04 2.44038 2.01120 1.22721 Peak_Calls/DNaseSeq_Spleen_1/macs2_peak_23905
chr17 27462018 27462348 331 16.54 15.90797 6.42157 14.26537 Peak_Calls/DNaseSeq_Spleen_1/macs2_peak_23906
chr17 27479112 27479618 507 10.29 8.61051 4.17984 7.13867 Peak_Calls/DNaseSeq_Spleen_1/macs2_peak_23907
chr17 27493987 27494060 74 2.00 1.32736 1.24966 0.62897 Peak_Calls/DNaseSeq_Spleen_1/macs2_peak_23908
chr17 27498497 27498570 74 2.85 1.80580 1.54704 0.93823 Peak_Calls/DNaseSeq_Spleen_1/macs2_peak_23909
chr17 27500972 27501548 577 4.09 2.48495 1.98709 1.33908 Peak_Calls/DNaseSeq_Spleen_1/macs2_peak_23910
chr17 27501970 27502043 74 4.38 2.30220 2.07407 0.85871 Peak_Calls/DNaseSeq_Spleen_1/macs2_peak_23911
chr17 27512540 27512947 408 3.30 1.99180 1.83189 0.80192 Peak_Calls/DNaseSeq_Spleen_1/macs2_peak_23912
chr17 27542339 27542920 582 3.21 2.51717 2.25799 1.16228 Peak_Calls/DNaseSeq_Spleen_1/macs2_peak_23913
chr17 27638597 27638855 259 11.37 10.20358 5.20602 8.55402 Peak_Calls/DNaseSeq_Spleen_1/macs2_peak_23914
chr17 27657539 27657763 225 15.54 16.59320 6.95621 15.03498 Peak_Calls/DNaseSeq_Spleen_1/macs2_peak_23915
chr17 27664169 27664341 173 11.48 12.84487 5.28799 11.70284 Peak_Calls/DNaseSeq_Spleen_1/macs2_peak_23916
chr17 27671733 27671949 217 15.00 15.92725 6.72936 14.34089 Peak_Calls/DNaseSeq_Spleen_1/macs2_peak_23917
chr17 27692614 27693935 1322 10.75 5.89878 2.60290 4.51927 Peak_Calls/DNaseSeq_Spleen_1/macs2_peak_23918
chr17 27694452 27694808 357 8.42 2.86223 1.92082 1.42827 Peak_Calls/DNaseSeq_Spleen_1/macs2_peak_23919
chr17 27701769 27701842 74 12.26 4.73002 2.60130 2.98673 Peak_Calls/DNaseSeq_Spleen_1/macs2_peak_23920
chr17 27702209 27703059 851 9.28 4.05815 2.21600 2.69245 Peak_Calls/DNaseSeq_Spleen_1/macs2_peak_23921
chr17 27721968 27722093 126 7.79 7.09011 4.39452 5.49550 Peak_Calls/DNaseSeq_Spleen_1/macs2_peak_23922
chr17 27725264 27725450 187 8.90 8.76832 4.94651 7.25520 Peak_Calls/DNaseSeq_Spleen_1/macs2_peak_23923
chr17 27728863 27728996 134 13.83 15.74599 7.39857 14.11984 Peak_Calls/DNaseSeq_Spleen_1/macs2_peak_23924
chr17 27759779 27759995 217 12.07 13.21899 6.52402 11.65499 Peak_Calls/DNaseSeq_Spleen_1/macs2_peak_23925
chr17 27760346 27760822 477 7.73 8.04651 4.66744 6.52528 Peak_Calls/DNaseSeq_Spleen_1/macs2_peak_23926
chr17 27766298 27766434 137 3.93 3.38599 2.72631 1.98195 Peak_Calls/DNaseSeq_Spleen_1/macs2_peak_23927
chr17 27771771 27772572 802 7.11 5.11128 3.02408 3.71630 Peak_Calls/DNaseSeq_Spleen_1/macs2_peak_23928
chr17 27787185 27787374 190 14.59 13.41556 4.90545 12.07683 Peak_Calls/DNaseSeq_Spleen_1/macs2_peak_23929
chr17 27789099 27789198 100 31.53 35.04156 10.03797 33.02215 Peak_Calls/DNaseSeq_Spleen_1/macs2_peak_23930
chr17 27792459 27792557 99 39.60 45.38905 12.48862 42.91324 Peak_Calls/DNaseSeq_Spleen_1/macs2_peak_23931
chr17 27821868 27822082 215 26.38 28.54406 8.50297 26.78839 Peak_Calls/DNaseSeq_Spleen_1/macs2_peak_23932
chr17 27836498 27837109 612 17.34 15.19283 5.71862 13.45779 Peak_Calls/DNaseSeq_Spleen_1/macs2_peak_23933
chr17 27839569 27839731 163 5.45 2.45475 2.01136 1.05046 Peak_Calls/DNaseSeq_Spleen_1/macs2_peak_23934
chr17 27844851 27845222 372 9.09 5.04244 2.77113 3.58236 Peak_Calls/DNaseSeq_Spleen_1/macs2_peak_23935
chr17 27898715 27898901 187 22.80 18.98121 6.33976 17.13163 Peak_Calls/DNaseSeq_Spleen_1/macs2_peak_23936
chr17 27905891 27906384 494 28.44 25.74724 7.79917 23.77847 Peak_Calls/DNaseSeq_Spleen_1/macs2_peak_23937
chr17 27929745 27929940 196 16.02 13.89508 4.62567 12.59752 Peak_Calls/DNaseSeq_Spleen_1/macs2_peak_23938
chr17 27937169 27937373 205 20.53 17.38155 5.76557 15.75105 Peak_Calls/DNaseSeq_Spleen_1/macs2_peak_23939
chr17 27951607 27951835 229 10.61 6.69993 3.17811 5.28327 Peak_Calls/DNaseSeq_Spleen_1/macs2_peak_23940
chr17 27957421 27958110 690 21.91 19.66821 6.07510 17.87958 Peak_Calls/DNaseSeq_Spleen_1/macs2_peak_23941
chr17 27962016 27962151 136 11.84 8.03148 3.47443 6.56779 Peak_Calls/DNaseSeq_Spleen_1/macs2_peak_23942
chr17 27962974 27963580 607 4.86 4.05362 2.93358 2.70569 Peak_Calls/DNaseSeq_Spleen_1/macs2_peak_23943
chr17 27964024 27964254 231 9.30 7.80754 4.03789 6.34923 Peak_Calls/DNaseSeq_Spleen_1/macs2_peak_23944
chr17 27976656 27977163 508 9.80 8.54059 4.33937 7.00324 Peak_Calls/DNaseSeq_Spleen_1/macs2_peak_23945
chr17 27993189 27993610 422 7.56 6.34850 3.81394 4.81280 Peak_Calls/DNaseSeq_Spleen_1/macs2_peak_23946
chr17 28044506 28044806 301 15.79 16.77194 6.80145 15.23406 Peak_Calls/DNaseSeq_Spleen_1/macs2_peak_23947
chr17 28045418 28046890 1473 12.02 11.97969 5.56522 10.38808 Peak_Calls/DNaseSeq_Spleen_1/macs2_peak_23948
chr17 28126582 28127139 558 22.67 28.02953 11.84966 25.89543 Peak_Calls/DNaseSeq_Spleen_1/macs2_peak_23949
chr17 28134229 28134440 212 11.12 12.23497 6.10001 10.71874 Peak_Calls/DNaseSeq_Spleen_1/macs2_peak_23950
chr17 28144071 28144362 292 3.15 2.44504 2.11633 1.25867 Peak_Calls/DNaseSeq_Spleen_1/macs2_peak_23951
chr17 28145083 28145238 156 4.32 3.29134 2.73452 1.73515 Peak_Calls/DNaseSeq_Spleen_1/macs2_peak_23952
chr17 28150245 28150502 258 5.27 5.06387 3.41424 3.68185 Peak_Calls/DNaseSeq_Spleen_1/macs2_peak_23953
chr17 28151724 28152616 893 9.19 9.07494 5.26973 7.37261 Peak_Calls/DNaseSeq_Spleen_1/macs2_peak_23954
chr17 28185424 28185703 280 2.75 2.23181 2.05450 0.99648 Peak_Calls/DNaseSeq_Spleen_1/macs2_peak_23955
chr17 28216637 28216867 231 6.67 7.05318 4.16618 5.70315 Peak_Calls/DNaseSeq_Spleen_1/macs2_peak_23956
chr17 28217428 28217795 368 4.38 3.81913 2.78383 2.56337 Peak_Calls/DNaseSeq_Spleen_1/macs2_peak_23957
chr17 28221968 28222259 292 5.63 5.03950 3.44070 3.62272 Peak_Calls/DNaseSeq_Spleen_1/macs2_peak_23958
chr17 28300662 28300870 209 3.91 2.65138 2.23854 1.33041 Peak_Calls/DNaseSeq_Spleen_1/macs2_peak_23959
chr17 28313789 28314405 617 6.03 4.87213 3.16143 3.50014 Peak_Calls/DNaseSeq_Spleen_1/macs2_peak_23960
chr17 28341374 28341647 274 18.50 20.48020 8.61083 18.66061 Peak_Calls/DNaseSeq_Spleen_1/macs2_peak_23961
chr17 28344638 28345269 632 6.77 6.12122 3.54287 4.69738 Peak_Calls/DNaseSeq_Spleen_1/macs2_peak_23962
chr17 28348795 28349196 402 10.52 3.29827 1.77460 1.96651 Peak_Calls/DNaseSeq_Spleen_1/macs2_peak_23963
chr17 28354478 28355419 942 15.18 6.81270 2.40252 5.40688 Peak_Calls/DNaseSeq_Spleen_1/macs2_peak_23964
chr17 28360934 28361449 516 14.21 5.77841 2.28189 4.37786 Peak_Calls/DNaseSeq_Spleen_1/macs2_peak_23965
chr17 28363069 28363280 212 10.48 3.17704 1.78343 1.83529 Peak_Calls/DNaseSeq_Spleen_1/macs2_peak_23966
chr17 28369443 28369875 433 27.67 15.67168 4.12144 13.84758 Peak_Calls/DNaseSeq_Spleen_1/macs2_peak_23967
chr17 28370272 28370666 395 14.83 6.03110 2.38479 4.58066 Peak_Calls/DNaseSeq_Spleen_1/macs2_peak_23968
chr17 28393627 28394222 596 7.50 2.84916 1.88493 1.56820 Peak_Calls/DNaseSeq_Spleen_1/macs2_peak_23969
chr17 28419052 28419149 98 6.88 3.09058 2.08525 1.76096 Peak_Calls/DNaseSeq_Spleen_1/macs2_peak_23970
chr17 28445843 28446016 174 16.10 10.99493 4.33597 9.34393 Peak_Calls/DNaseSeq_Spleen_1/macs2_peak_23971
chr17 28449914 28450674 761 20.51 17.33709 5.44316 15.73182 Peak_Calls/DNaseSeq_Spleen_1/macs2_peak_23972
chr17 28465312 28465916 605 9.66 8.83702 4.72828 7.29346 Peak_Calls/DNaseSeq_Spleen_1/macs2_peak_23973
chr17 28487812 28488058 247 8.76 8.95323 4.95098 7.51781 Peak_Calls/DNaseSeq_Spleen_1/macs2_peak_23974
chr17 28505519 28505653 135 7.66 6.96324 4.36481 5.37032 Peak_Calls/DNaseSeq_Spleen_1/macs2_peak_23975
chr17 28510900 28511193 294 4.20 3.50262 2.61621 2.30640 Peak_Calls/DNaseSeq_Spleen_1/macs2_peak_23976
chr17 28512550 28512691 142 1.35 1.15853 1.21232 0.49203 Peak_Calls/DNaseSeq_Spleen_1/macs2_peak_23977
chr17 28521414 28521487 74 2.86 2.07154 1.93588 0.87197 Peak_Calls/DNaseSeq_Spleen_1/macs2_peak_23978
chr17 28523134 28523433 300 3.11 2.15430 1.88860 1.06753 Peak_Calls/DNaseSeq_Spleen_1/macs2_peak_23979
chr17 28544460 28545230 771 14.98 11.51321 4.51932 9.97191 Peak_Calls/DNaseSeq_Spleen_1/macs2_peak_23980
chr17 28554839 28554960 122 20.50 17.57676 6.02541 15.89624 Peak_Calls/DNaseSeq_Spleen_1/macs2_peak_23981
chr17 28579746 28580021 276 22.52 21.22541 6.59572 19.60951 Peak_Calls/DNaseSeq_Spleen_1/macs2_peak_23982
chr17 28596935 28597119 185 14.79 14.31371 4.52111 13.18896 Peak_Calls/DNaseSeq_Spleen_1/macs2_peak_23983
chr17 28604742 28605056 315 22.42 21.04262 6.55574 19.43086 Peak_Calls/DNaseSeq_Spleen_1/macs2_peak_23984
chr17 28612661 28612786 126 30.79 28.16441 8.76085 25.99315 Peak_Calls/DNaseSeq_Spleen_1/macs2_peak_23985
chr17 28622580 28622721 142 15.79 14.32295 4.75628 13.05839 Peak_Calls/DNaseSeq_Spleen_1/macs2_peak_23986
chr17 28623039 28623621 583 12.96 10.04814 4.02233 8.53708 Peak_Calls/DNaseSeq_Spleen_1/macs2_peak_23987
chr17 28659568 28660658 1091 18.18 17.32709 6.41166 15.64986 Peak_Calls/DNaseSeq_Spleen_1/macs2_peak_23988
chr17 28665010 28665182 173 7.34 3.79845 2.31765 2.49539 Peak_Calls/DNaseSeq_Spleen_1/macs2_peak_23989
chr17 28690080 28690460 381 7.66 3.85967 2.39012 2.48890 Peak_Calls/DNaseSeq_Spleen_1/macs2_peak_23990
chr17 28712428 28712612 185 8.13 3.75875 2.47651 2.19054 Peak_Calls/DNaseSeq_Spleen_1/macs2_peak_23991
chr17 28717431 28717590 160 11.52 7.52988 3.39641 6.12377 Peak_Calls/DNaseSeq_Spleen_1/macs2_peak_23992
chr17 28729986 28730261 276 16.50 12.33891 4.67464 10.75692 Peak_Calls/DNaseSeq_Spleen_1/macs2_peak_23993
chr17 28749548 28750030 483 20.97 17.07994 5.83505 15.31587 Peak_Calls/DNaseSeq_Spleen_1/macs2_peak_23994
chr17 28758787 28758893 107 17.04 11.28638 4.78423 9.39123 Peak_Calls/DNaseSeq_Spleen_1/macs2_peak_23995
chr17 28759273 28759568 296 8.82 5.64612 2.96861 4.18488 Peak_Calls/DNaseSeq_Spleen_1/macs2_peak_23996
chr17 28762501 28762656 156 5.60 5.46567 3.48435 4.17992 Peak_Calls/DNaseSeq_Spleen_1/macs2_peak_23997
chr17 28785661 28785807 147 6.96 6.74463 4.19936 5.26054 Peak_Calls/DNaseSeq_Spleen_1/macs2_peak_23998
chr17 28794947 28795120 174 2.12 1.55321 1.53301 0.62506 Peak_Calls/DNaseSeq_Spleen_1/macs2_peak_23999
chr17 28827901 28828495 595 16.18 11.99995 4.00965 10.38795 Peak_Calls/DNaseSeq_Spleen_1/macs2_peak_24000
chr17 28829430 28829601 172 38.43 30.95191 6.61522 28.95374 Peak_Calls/DNaseSeq_Spleen_1/macs2_peak_24001
chr17 28834298 28834772 475 26.17 17.75203 4.62062 16.07706 Peak_Calls/DNaseSeq_Spleen_1/macs2_peak_24002
chr17 28835110 28835395 286 13.45 6.62670 2.55047 5.22960 Peak_Calls/DNaseSeq_Spleen_1/macs2_peak_24003
chr17 28839768 28839920 153 11.37 4.86142 2.19342 3.54088 Peak_Calls/DNaseSeq_Spleen_1/macs2_peak_24004
chr17 28881029 28881102 74 9.01 5.33461 1.91235 4.49267 Peak_Calls/DNaseSeq_Spleen_1/macs2_peak_24005
chr17 28887667 28887830 164 24.64 14.73436 4.27342 12.96367 Peak_Calls/DNaseSeq_Spleen_1/macs2_peak_24006
chr17 28898927 28899138 212 23.43 14.06539 4.09657 12.36110 Peak_Calls/DNaseSeq_Spleen_1/macs2_peak_24007
chr17 28906428 28906659 232 23.69 11.00397 4.03803 8.82403 Peak_Calls/DNaseSeq_Spleen_1/macs2_peak_24008
chr17 28936611 28936692 82 10.68 4.83141 2.11576 3.65314 Peak_Calls/DNaseSeq_Spleen_1/macs2_peak_24009
chr17 28937695 28938087 393 8.45 5.68076 3.46480 4.12664 Peak_Calls/DNaseSeq_Spleen_1/macs2_peak_24010
chr17 28938459 28938879 421 6.27 5.55028 3.50183 4.18984 Peak_Calls/DNaseSeq_Spleen_1/macs2_peak_24011
chr17 28992255 28992360 106 9.11 5.10740 3.09721 3.46345 Peak_Calls/DNaseSeq_Spleen_1/macs2_peak_24012
chr17 29016839 29017148 310 4.50 2.20030 1.77844 1.05236 Peak_Calls/DNaseSeq_Spleen_1/macs2_peak_24013
chr17 29019279 29019564 286 20.20 19.47569 6.40823 17.79290 Peak_Calls/DNaseSeq_Spleen_1/macs2_peak_24014
chr17 29019923 29020069 147 31.22 31.80120 9.64477 29.69996 Peak_Calls/DNaseSeq_Spleen_1/macs2_peak_24015
chr17 29031404 29031620 217 16.62 14.47034 5.35279 12.93917 Peak_Calls/DNaseSeq_Spleen_1/macs2_peak_24016
chr17 29041806 29041927 122 17.60 13.31522 5.59133 11.41131 Peak_Calls/DNaseSeq_Spleen_1/macs2_peak_24017
chr17 29044977 29045070 94 14.51 10.86639 4.69882 9.22062 Peak_Calls/DNaseSeq_Spleen_1/macs2_peak_24018
chr17 29046382 29046770 389 16.56 11.66537 5.27095 9.65712 Peak_Calls/DNaseSeq_Spleen_1/macs2_peak_24019
chr17 29063306 29063627 322 9.09 5.04398 3.07565 3.36966 Peak_Calls/DNaseSeq_Spleen_1/macs2_peak_24020
chr17 29064300 29064483 184 6.98 4.31232 2.50226 3.11722 Peak_Calls/DNaseSeq_Spleen_1/macs2_peak_24021
chr17 29073468 29073772 305 4.89 2.34966 1.89745 1.09911 Peak_Calls/DNaseSeq_Spleen_1/macs2_peak_24022
chr17 29088757 29089807 1051 7.96 5.13794 2.97550 3.70939 Peak_Calls/DNaseSeq_Spleen_1/macs2_peak_24023
chr17 29104088 29104557 470 20.65 18.14998 6.16383 16.47307 Peak_Calls/DNaseSeq_Spleen_1/macs2_peak_24024
chr17 29123902 29123975 74 26.04 21.40905 7.58884 19.20065 Peak_Calls/DNaseSeq_Spleen_1/macs2_peak_24025
chr17 29124396 29124981 586 12.43 8.51702 3.86217 6.96995 Peak_Calls/DNaseSeq_Spleen_1/macs2_peak_24026
chr17 29131694 29131843 150 8.69 4.42979 2.79694 2.80839 Peak_Calls/DNaseSeq_Spleen_1/macs2_peak_24027
chr17 29137602 29137779 178 5.17 2.33279 1.85652 1.07766 Peak_Calls/DNaseSeq_Spleen_1/macs2_peak_24028
chr17 29139661 29139938 278 4.66 2.07383 1.72052 0.89095 Peak_Calls/DNaseSeq_Spleen_1/macs2_peak_24029
chr17 29144639 29145364 726 19.99 15.93834 4.73618 14.30429 Peak_Calls/DNaseSeq_Spleen_1/macs2_peak_24030
chr17 29152597 29152846 250 42.57 41.15355 9.22337 38.85854 Peak_Calls/DNaseSeq_Spleen_1/macs2_peak_24031
chr17 29159251 29159603 353 36.81 33.79694 8.02584 31.74649 Peak_Calls/DNaseSeq_Spleen_1/macs2_peak_24032
chr17 29168899 29169889 991 15.04 9.91963 3.73679 8.33175 Peak_Calls/DNaseSeq_Spleen_1/macs2_peak_24033
chr17 29181806 29182172 367 4.26 3.35519 2.68223 1.92093 Peak_Calls/DNaseSeq_Spleen_1/macs2_peak_24034
chr17 29186230 29186389 160 6.02 5.49873 3.79722 3.93528 Peak_Calls/DNaseSeq_Spleen_1/macs2_peak_24035
chr17 29208654 29208992 339 3.58 3.10614 2.44525 1.92927 Peak_Calls/DNaseSeq_Spleen_1/macs2_peak_24036
chr17 29218971 29219233 263 10.03 3.42360 1.74755 2.20535 Peak_Calls/DNaseSeq_Spleen_1/macs2_peak_24037
chr17 29230620 29230748 129 23.46 12.09405 3.35890 10.47447 Peak_Calls/DNaseSeq_Spleen_1/macs2_peak_24038
chr17 29232078 29232793 716 46.00 34.64131 6.24990 32.47769 Peak_Calls/DNaseSeq_Spleen_1/macs2_peak_24039
chr17 29248400 29248475 76 72.96 60.58741 9.64677 57.37159 Peak_Calls/DNaseSeq_Spleen_1/macs2_peak_24040
chr17 29280253 29280495 243 70.71 58.92671 9.36797 55.78807 Peak_Calls/DNaseSeq_Spleen_1/macs2_peak_24041
chr17 29282159 29282372 214 45.79 34.95627 6.22641 32.86104 Peak_Calls/DNaseSeq_Spleen_1/macs2_peak_24042
chr17 29289608 29289845 238 29.20 20.04633 4.14112 18.52967 Peak_Calls/DNaseSeq_Spleen_1/macs2_peak_24043
chr17 29292592 29293060 469 14.81 7.07867 2.30095 5.87010 Peak_Calls/DNaseSeq_Spleen_1/macs2_peak_24044
chr17 29299358 29299571 214 9.98 2.58402 1.61953 1.25715 Peak_Calls/DNaseSeq_Spleen_1/macs2_peak_24045
chr17 29301498 29302031 534 12.11 3.92074 1.90377 2.57534 Peak_Calls/DNaseSeq_Spleen_1/macs2_peak_24046
chr17 29302595 29302696 102 8.49 2.15956 1.45471 0.97373 Peak_Calls/DNaseSeq_Spleen_1/macs2_peak_24047
chr17 29307519 29307642 124 6.48 2.85393 2.03481 1.51395 Peak_Calls/DNaseSeq_Spleen_1/macs2_peak_24048
chr17 29308095 29308561 467 22.57 18.46400 6.10343 16.64656 Peak_Calls/DNaseSeq_Spleen_1/macs2_peak_24049
chr17 29308968 29309415 448 21.27 17.64442 5.80143 15.94171 Peak_Calls/DNaseSeq_Spleen_1/macs2_peak_24050
chr17 29315740 29315858 119 9.69 6.38920 2.90686 5.19435 Peak_Calls/DNaseSeq_Spleen_1/macs2_peak_24051
chr17 29336496 29336592 97 21.03 14.05464 5.67112 11.86864 Peak_Calls/DNaseSeq_Spleen_1/macs2_peak_24052
chr17 29383659 29383990 332 18.15 13.74629 5.01934 12.09230 Peak_Calls/DNaseSeq_Spleen_1/macs2_peak_24053
chr17 29396571 29396709 139 10.09 6.26474 2.98176 4.89186 Peak_Calls/DNaseSeq_Spleen_1/macs2_peak_24054
chr17 29400860 29401268 409 6.12 4.76458 3.12125 3.29457 Peak_Calls/DNaseSeq_Spleen_1/macs2_peak_24055
chr17 29405551 29405981 431 4.70 3.59615 2.65986 2.25749 Peak_Calls/DNaseSeq_Spleen_1/macs2_peak_24056
chr17 29407366 29407461 96 7.82 5.45391 3.51021 3.82718 Peak_Calls/DNaseSeq_Spleen_1/macs2_peak_24057
chr17 29417419 29417682 264 16.16 16.37663 6.76746 14.68328 Peak_Calls/DNaseSeq_Spleen_1/macs2_peak_24058
chr17 29435012 29435085 74 23.15 26.69497 9.52109 24.90254 Peak_Calls/DNaseSeq_Spleen_1/macs2_peak_24059
chr17 29440163 29440246 84 29.86 34.44230 12.11890 32.21212 Peak_Calls/DNaseSeq_Spleen_1/macs2_peak_24060
chr17 29440986 29441640 655 13.54 13.73523 5.93655 12.09483 Peak_Calls/DNaseSeq_Spleen_1/macs2_peak_24061
chr17 29450408 29450481 74 1.20 1.25151 1.18988 0.71375 Peak_Calls/DNaseSeq_Spleen_1/macs2_peak_24062
chr17 29478441 29478819 379 7.96 8.41020 4.72324 6.94098 Peak_Calls/DNaseSeq_Spleen_1/macs2_peak_24063
chr17 29484658 29485164 507 5.37 4.41242 3.05137 3.02406 Peak_Calls/DNaseSeq_Spleen_1/macs2_peak_24064
chr17 29493607 29493694 88 5.47 4.25732 3.02707 2.84884 Peak_Calls/DNaseSeq_Spleen_1/macs2_peak_24065
chr17 29497753 29498172 420 7.02 5.99588 3.72702 4.49160 Peak_Calls/DNaseSeq_Spleen_1/macs2_peak_24066
chr17 29498978 29499447 470 12.75 12.66468 6.29844 10.93101 Peak_Calls/DNaseSeq_Spleen_1/macs2_peak_24067
chr17 29500189 29500337 149 6.44 5.97520 3.45359 4.75900 Peak_Calls/DNaseSeq_Spleen_1/macs2_peak_24068
chr17 29502294 29502417 124 4.83 2.73529 2.39941 1.09636 Peak_Calls/DNaseSeq_Spleen_1/macs2_peak_24069
chr17 29507977 29508529 553 12.11 9.79682 3.72723 8.48543 Peak_Calls/DNaseSeq_Spleen_1/macs2_peak_24070
chr17 29518383 29518859 477 34.82 35.85210 9.86878 33.70529 Peak_Calls/DNaseSeq_Spleen_1/macs2_peak_24071
chr17 29530587 29531633 1047 18.74 16.13045 5.30808 14.45418 Peak_Calls/DNaseSeq_Spleen_1/macs2_peak_24072
chr17 29532319 29532650 332 11.42 8.30734 3.44141 6.88136 Peak_Calls/DNaseSeq_Spleen_1/macs2_peak_24073
chr17 29533848 29534087 240 17.15 16.66067 6.82691 14.91603 Peak_Calls/DNaseSeq_Spleen_1/macs2_peak_24074
chr17 29549391 29549511 121 13.70 14.85003 5.58701 13.63765 Peak_Calls/DNaseSeq_Spleen_1/macs2_peak_24075
chr17 29553179 29553460 282 29.20 31.23832 11.27415 28.93941 Peak_Calls/DNaseSeq_Spleen_1/macs2_peak_24076
chr17 29565806 29566108 303 15.35 15.13831 6.16079 13.51492 Peak_Calls/DNaseSeq_Spleen_1/macs2_peak_24077
chr17 29567413 29567598 186 10.49 5.56319 2.94615 3.98972 Peak_Calls/DNaseSeq_Spleen_1/macs2_peak_24078
chr17 29568864 29569202 339 16.55 12.17203 4.35822 10.65841 Peak_Calls/DNaseSeq_Spleen_1/macs2_peak_24079
chr17 29572530 29572640 111 31.78 30.53126 7.89348 28.62759 Peak_Calls/DNaseSeq_Spleen_1/macs2_peak_24080
chr17 29574071 29574716 646 22.95 18.96072 5.42769 17.17710 Peak_Calls/DNaseSeq_Spleen_1/macs2_peak_24081
chr17 29575328 29575588 261 12.57 4.35697 2.19229 2.82751 Peak_Calls/DNaseSeq_Spleen_1/macs2_peak_24082
chr17 29596212 29596791 580 10.85 4.97266 2.02596 3.85335 Peak_Calls/DNaseSeq_Spleen_1/macs2_peak_24083
chr17 29604643 29604916 274 22.05 11.66433 3.61135 9.96522 Peak_Calls/DNaseSeq_Spleen_1/macs2_peak_24084
chr17 29614365 29614788 424 18.83 9.99954 3.15873 8.48544 Peak_Calls/DNaseSeq_Spleen_1/macs2_peak_24085
chr17 29626035 29626186 152 9.49 2.97665 1.75737 1.65223 Peak_Calls/DNaseSeq_Spleen_1/macs2_peak_24086
chr17 29627247 29627807 561 21.68 12.31825 3.55728 10.72800 Peak_Calls/DNaseSeq_Spleen_1/macs2_peak_24087
chr17 29629459 29630050 592 26.70 17.03620 4.29821 15.34986 Peak_Calls/DNaseSeq_Spleen_1/macs2_peak_24088
chr17 29631178 29631493 316 10.72 5.04818 2.51040 3.68357 Peak_Calls/DNaseSeq_Spleen_1/macs2_peak_24089
chr17 29637840 29638028 189 7.40 7.14333 3.99684 5.90127 Peak_Calls/DNaseSeq_Spleen_1/macs2_peak_24090
chr17 29646060 29646151 92 3.77 3.36212 2.30216 2.41991 Peak_Calls/DNaseSeq_Spleen_1/macs2_peak_24091
chr17 29647625 29648038 414 9.42 7.74882 4.09561 6.12506 Peak_Calls/DNaseSeq_Spleen_1/macs2_peak_24092
chr17 29650133 29650391 259 15.11 14.25262 5.96868 12.68308 Peak_Calls/DNaseSeq_Spleen_1/macs2_peak_24093
chr17 29651436 29651709 274 14.25 12.56224 5.63269 10.83615 Peak_Calls/DNaseSeq_Spleen_1/macs2_peak_24094
chr17 29668835 29669324 490 5.98 3.79743 2.56105 2.43819 Peak_Calls/DNaseSeq_Spleen_1/macs2_peak_24095
chr17 29670904 29671043 140 14.95 12.58648 5.61014 10.83590 Peak_Calls/DNaseSeq_Spleen_1/macs2_peak_24096
chr17 29686187 29686808 622 17.95 17.34695 6.67548 15.60415 Peak_Calls/DNaseSeq_Spleen_1/macs2_peak_24097
chr17 29689264 29689599 336 7.50 4.21838 2.74610 2.71158 Peak_Calls/DNaseSeq_Spleen_1/macs2_peak_24098
chr17 29702608 29702723 116 15.27 9.37552 3.68055 7.81589 Peak_Calls/DNaseSeq_Spleen_1/macs2_peak_24099
chr17 29740396 29740627 232 14.72 10.42100 3.60768 9.12873 Peak_Calls/DNaseSeq_Spleen_1/macs2_peak_24100
chr17 29751443 29752099 657 35.07 33.36242 7.98212 31.30971 Peak_Calls/DNaseSeq_Spleen_1/macs2_peak_24101
chr17 29773230 29773310 81 52.83 47.94419 11.73481 45.03297 Peak_Calls/DNaseSeq_Spleen_1/macs2_peak_24102
chr17 29797287 29797998 712 17.95 12.26901 4.26436 10.60776 Peak_Calls/DNaseSeq_Spleen_1/macs2_peak_24103
chr17 29816088 29816465 378 11.78 7.15660 2.97048 5.86982 Peak_Calls/DNaseSeq_Spleen_1/macs2_peak_24104
chr17 29818055 29818288 234 9.93 6.27385 2.59874 5.18422 Peak_Calls/DNaseSeq_Spleen_1/macs2_peak_24105
chr17 29830628 29830735 108 18.36 11.11946 4.32208 9.27917 Peak_Calls/DNaseSeq_Spleen_1/macs2_peak_24106
chr17 29841896 29842011 116 8.65 4.44682 2.29285 3.23362 Peak_Calls/DNaseSeq_Spleen_1/macs2_peak_24107
chr17 29853785 29854254 470 3.19 2.51404 2.12268 1.35535 Peak_Calls/DNaseSeq_Spleen_1/macs2_peak_24108
chr17 29856706 29856782 77 11.97 5.08772 2.80450 3.32585 Peak_Calls/DNaseSeq_Spleen_1/macs2_peak_24109
chr17 29875153 29875226 74 8.32 3.91112 2.13949 2.69046 Peak_Calls/DNaseSeq_Spleen_1/macs2_peak_24110
chr17 29882930 29883003 74 9.46 4.14379 2.33981 2.71634 Peak_Calls/DNaseSeq_Spleen_1/macs2_peak_24111
chr17 29899533 29899733 201 13.68 6.83371 3.18408 5.14279 Peak_Calls/DNaseSeq_Spleen_1/macs2_peak_24112
chr17 29906116 29906510 395 14.86 8.98558 3.47715 7.49368 Peak_Calls/DNaseSeq_Spleen_1/macs2_peak_24113
chr17 29910461 29910541 81 11.20 6.03716 2.72978 4.69665 Peak_Calls/DNaseSeq_Spleen_1/macs2_peak_24114
chr17 29933179 29933356 178 19.50 12.57768 4.41754 10.84911 Peak_Calls/DNaseSeq_Spleen_1/macs2_peak_24115
chr17 29938442 29938547 106 16.19 11.64389 3.79154 10.31976 Peak_Calls/DNaseSeq_Spleen_1/macs2_peak_24116
chr17 29978609 29979015 407 32.48 27.67156 7.12553 25.71460 Peak_Calls/DNaseSeq_Spleen_1/macs2_peak_24117
chr17 29985874 29985992 119 24.06 19.76996 5.41237 18.19423 Peak_Calls/DNaseSeq_Spleen_1/macs2_peak_24118
chr17 29995814 29995967 154 21.77 17.15346 4.93744 15.63862 Peak_Calls/DNaseSeq_Spleen_1/macs2_peak_24119
chr17 30019964 30020143 180 30.12 25.73189 6.65161 23.90927 Peak_Calls/DNaseSeq_Spleen_1/macs2_peak_24120
chr17 30100745 30100826 82 22.77 19.41514 5.16320 17.96675 Peak_Calls/DNaseSeq_Spleen_1/macs2_peak_24121
chr17 30102588 30102661 74 40.25 32.49983 8.67291 30.01490 Peak_Calls/DNaseSeq_Spleen_1/macs2_peak_24122
chr17 30110352 30110471 120 24.15 17.52295 5.38570 15.70189 Peak_Calls/DNaseSeq_Spleen_1/macs2_peak_24123
chr17 30112845 30112923 79 14.32 7.76723 3.34040 6.15012 Peak_Calls/DNaseSeq_Spleen_1/macs2_peak_24124
chr17 30116932 30117083 152 14.47 7.30149 3.34624 5.54431 Peak_Calls/DNaseSeq_Spleen_1/macs2_peak_24125
chr17 30141100 30141921 822 10.43 5.53693 2.51298 4.14873 Peak_Calls/DNaseSeq_Spleen_1/macs2_peak_24126
chr17 30142679 30142770 92 32.00 24.84765 6.19693 22.94623 Peak_Calls/DNaseSeq_Spleen_1/macs2_peak_24127
chr17 30161707 30161823 117 35.38 28.56525 6.80167 26.57379 Peak_Calls/DNaseSeq_Spleen_1/macs2_peak_24128
chr17 30164640 30164902 263 29.33 22.18846 5.70308 20.37560 Peak_Calls/DNaseSeq_Spleen_1/macs2_peak_24129
chr17 30172115 30172248 134 42.00 30.44068 7.89272 27.86197 Peak_Calls/DNaseSeq_Spleen_1/macs2_peak_24130
chr17 30172617 30172845 229 34.86 25.98630 6.65760 23.86233 Peak_Calls/DNaseSeq_Spleen_1/macs2_peak_24131
chr17 30183674 30184111 438 35.77 30.95664 6.87991 29.01643 Peak_Calls/DNaseSeq_Spleen_1/macs2_peak_24132
chr17 30190920 30191350 431 48.99 45.35510 9.25297 42.86811 Peak_Calls/DNaseSeq_Spleen_1/macs2_peak_24133
chr17 30207758 30207919 162 45.82 40.04185 8.66058 37.68118 Peak_Calls/DNaseSeq_Spleen_1/macs2_peak_24134
chr17 30240087 30240167 81 35.10 28.94676 6.73589 27.01019 Peak_Calls/DNaseSeq_Spleen_1/macs2_peak_24135
chr17 30242446 30242560 115 36.36 28.48657 6.93456 26.39411 Peak_Calls/DNaseSeq_Spleen_1/macs2_peak_24136
chr17 30246173 30246353 181 30.38 20.82605 5.82979 18.76004 Peak_Calls/DNaseSeq_Spleen_1/macs2_peak_24137
chr17 30251863 30251949 87 20.39 12.73114 4.06611 11.10188 Peak_Calls/DNaseSeq_Spleen_1/macs2_peak_24138
chr17 30265488 30265717 230 12.04 6.69447 2.60211 5.48501 Peak_Calls/DNaseSeq_Spleen_1/macs2_peak_24139
chr17 30268817 30269044 228 12.69 6.78799 2.70371 5.48460 Peak_Calls/DNaseSeq_Spleen_1/macs2_peak_24140
chr17 30333917 30334010 94 14.35 6.55833 2.93853 4.90335 Peak_Calls/DNaseSeq_Spleen_1/macs2_peak_24141
chr17 30334409 30334891 483 12.26 5.90100 2.60301 4.49992 Peak_Calls/DNaseSeq_Spleen_1/macs2_peak_24142
chr17 30472745 30472925 181 15.67 7.41478 3.17013 5.69166 Peak_Calls/DNaseSeq_Spleen_1/macs2_peak_24143
chr17 30500293 30500583 291 8.96 3.98416 2.02917 2.79191 Peak_Calls/DNaseSeq_Spleen_1/macs2_peak_24144
chr17 30501363 30501436 74 3.86 2.04776 1.89476 0.74349 Peak_Calls/DNaseSeq_Spleen_1/macs2_peak_24145
chr17 30591866 30592040 175 4.27 2.94256 2.43848 1.53352 Peak_Calls/DNaseSeq_Spleen_1/macs2_peak_24146
chr17 30655815 30656285 471 9.43 8.48699 4.78440 6.86917 Peak_Calls/DNaseSeq_Spleen_1/macs2_peak_24147
chr17 30696582 30696854 273 6.99 5.95973 3.68982 4.48798 Peak_Calls/DNaseSeq_Spleen_1/macs2_peak_24148
chr17 30713009 30713713 705 10.25 5.98914 2.82133 4.55243 Peak_Calls/DNaseSeq_Spleen_1/macs2_peak_24149
chr17 30727836 30728116 281 32.93 28.27891 6.86865 26.36665 Peak_Calls/DNaseSeq_Spleen_1/macs2_peak_24150
chr17 30749316 30749789 474 45.54 43.11335 9.34374 40.70149 Peak_Calls/DNaseSeq_Spleen_1/macs2_peak_24151
chr17 30790083 30790156 74 32.49 29.90149 6.82952 28.11631 Peak_Calls/DNaseSeq_Spleen_1/macs2_peak_24152
chr17 30795081 30795480 400 31.03 26.27558 6.51833 24.40666 Peak_Calls/DNaseSeq_Spleen_1/macs2_peak_24153
chr17 30803294 30803367 74 9.81 5.95758 2.39220 4.92101 Peak_Calls/DNaseSeq_Spleen_1/macs2_peak_24154
chr17 30818706 30818821 116 12.04 6.26354 2.77017 4.85836 Peak_Calls/DNaseSeq_Spleen_1/macs2_peak_24155
chr17 30979155 30979228 74 6.09 2.12956 1.60364 0.95290 Peak_Calls/DNaseSeq_Spleen_1/macs2_peak_24156
chr17 31029764 31029976 213 2.89 2.39104 2.17684 1.09510 Peak_Calls/DNaseSeq_Spleen_1/macs2_peak_24157
chr17 31087844 31087988 145 9.27 9.70212 5.74366 7.90688 Peak_Calls/DNaseSeq_Spleen_1/macs2_peak_24158
chr17 31127361 31127493 133 7.95 9.19098 5.00606 7.93422 Peak_Calls/DNaseSeq_Spleen_1/macs2_peak_24159
chr17 31148450 31149043 594 6.36 4.77118 3.08947 3.37387 Peak_Calls/DNaseSeq_Spleen_1/macs2_peak_24160
chr17 31155366 31155543 178 17.43 11.21208 3.95595 9.63196 Peak_Calls/DNaseSeq_Spleen_1/macs2_peak_24161
chr17 31156507 31156772 266 29.41 22.48652 6.37322 20.50008 Peak_Calls/DNaseSeq_Spleen_1/macs2_peak_24162
chr17 31176569 31176949 381 26.27 20.20690 5.76722 18.40664 Peak_Calls/DNaseSeq_Spleen_1/macs2_peak_24163
chr17 31194549 31195224 676 37.71 34.17834 8.12768 32.07063 Peak_Calls/DNaseSeq_Spleen_1/macs2_peak_24164
chr17 31195592 31196017 426 22.23 16.89736 4.88409 15.23482 Peak_Calls/DNaseSeq_Spleen_1/macs2_peak_24165
chr17 31197679 31198086 408 30.40 25.03204 6.27193 23.22059 Peak_Calls/DNaseSeq_Spleen_1/macs2_peak_24166
chr17 31203947 31204450 504 30.99 24.72816 6.36481 22.82237 Peak_Calls/DNaseSeq_Spleen_1/macs2_peak_24167
chr17 31206176 31206306 131 33.12 29.41698 6.82801 27.59038 Peak_Calls/DNaseSeq_Spleen_1/macs2_peak_24168
chr17 31210341 31210645 305 23.14 16.55764 4.86820 14.83729 Peak_Calls/DNaseSeq_Spleen_1/macs2_peak_24169
chr17 31211608 31211815 208 9.99 5.67670 2.78666 4.22718 Peak_Calls/DNaseSeq_Spleen_1/macs2_peak_24170
chr17 31212467 31212732 266 9.51 3.49308 1.91381 2.17168 Peak_Calls/DNaseSeq_Spleen_1/macs2_peak_24171
chr17 31214482 31214816 335 30.66 22.47303 5.16612 20.68725 Peak_Calls/DNaseSeq_Spleen_1/macs2_peak_24172
chr17 31256487 31256652 166 51.92 47.34483 8.50032 44.75753 Peak_Calls/DNaseSeq_Spleen_1/macs2_peak_24173
chr17 31259040 31259233 194 59.16 55.33253 9.62149 52.28775 Peak_Calls/DNaseSeq_Spleen_1/macs2_peak_24174
chr17 31273361 31273505 145 39.33 36.07682 6.57597 34.04671 Peak_Calls/DNaseSeq_Spleen_1/macs2_peak_24175
chr17 31275406 31275597 192 53.44 49.25706 8.73701 46.56311 Peak_Calls/DNaseSeq_Spleen_1/macs2_peak_24176
chr17 31324496 31324616 121 49.64 45.75849 8.14740 43.23386 Peak_Calls/DNaseSeq_Spleen_1/macs2_peak_24177
chr17 31329678 31329963 286 34.67 26.90486 5.79512 25.02513 Peak_Calls/DNaseSeq_Spleen_1/macs2_peak_24178
chr17 31342644 31343343 700 17.52 10.42950 3.14767 9.10050 Peak_Calls/DNaseSeq_Spleen_1/macs2_peak_24179
chr17 31344739 31345173 435 10.84 4.49581 2.07923 3.21409 Peak_Calls/DNaseSeq_Spleen_1/macs2_peak_24180
chr17 31347462 31347535 74 9.22 2.54242 1.76807 1.07789 Peak_Calls/DNaseSeq_Spleen_1/macs2_peak_24181
chr17 31353196 31353304 109 10.39 3.30410 1.96473 1.83699 Peak_Calls/DNaseSeq_Spleen_1/macs2_peak_24182
chr17 31360626 31361733 1108 8.53 4.28648 2.69170 2.82153 Peak_Calls/DNaseSeq_Spleen_1/macs2_peak_24183
chr17 31379860 31379968 109 10.17 9.68724 4.93052 8.25622 Peak_Calls/DNaseSeq_Spleen_1/macs2_peak_24184
chr17 31391512 31391967 456 7.51 6.83264 3.85635 5.50040 Peak_Calls/DNaseSeq_Spleen_1/macs2_peak_24185
chr17 31398397 31398534 138 4.67 3.87464 2.86243 2.53154 Peak_Calls/DNaseSeq_Spleen_1/macs2_peak_24186
chr17 31399785 31399883 99 9.33 8.11547 5.25620 6.01707 Peak_Calls/DNaseSeq_Spleen_1/macs2_peak_24187
chr17 31402079 31402456 378 16.26 18.61134 8.78791 16.69287 Peak_Calls/DNaseSeq_Spleen_1/macs2_peak_24188
chr17 31412239 31412354 116 9.19 9.85346 5.20496 8.47488 Peak_Calls/DNaseSeq_Spleen_1/macs2_peak_24189
chr17 31414034 31414455 422 7.04 3.12125 2.09922 1.84021 Peak_Calls/DNaseSeq_Spleen_1/macs2_peak_24190
chr17 31422800 31423176 377 10.90 3.60096 2.06005 2.09487 Peak_Calls/DNaseSeq_Spleen_1/macs2_peak_24191
chr17 31426016 31426268 253 10.91 3.60226 2.05998 2.10223 Peak_Calls/DNaseSeq_Spleen_1/macs2_peak_24192
chr17 31431438 31431544 107 13.61 4.79018 2.45504 3.08254 Peak_Calls/DNaseSeq_Spleen_1/macs2_peak_24193
chr17 31432052 31433682 1631 36.67 28.14478 6.13746 26.14448 Peak_Calls/DNaseSeq_Spleen_1/macs2_peak_24194
chr17 31442572 31443004 433 23.43 13.15227 4.02367 11.36443 Peak_Calls/DNaseSeq_Spleen_1/macs2_peak_24195
chr17 31462588 31463701 1114 8.78 3.96464 2.25595 2.56903 Peak_Calls/DNaseSeq_Spleen_1/macs2_peak_24196
chr17 31467707 31467798 92 5.46 3.67959 2.74437 2.18242 Peak_Calls/DNaseSeq_Spleen_1/macs2_peak_24197
chr17 31469433 31469560 128 7.24 6.07486 3.50783 4.79988 Peak_Calls/DNaseSeq_Spleen_1/macs2_peak_24198
chr17 31481175 31481556 382 13.19 12.27740 5.96111 10.56354 Peak_Calls/DNaseSeq_Spleen_1/macs2_peak_24199
chr17 31482304 31482377 74 14.89 13.76091 6.65842 11.85010 Peak_Calls/DNaseSeq_Spleen_1/macs2_peak_24200
chr17 31515053 31515216 164 9.27 8.85164 4.35956 7.60449 Peak_Calls/DNaseSeq_Spleen_1/macs2_peak_24201
chr17 31561890 31561979 90 9.28 8.14948 4.34977 6.72267 Peak_Calls/DNaseSeq_Spleen_1/macs2_peak_24202
chr17 31566539 31566615 77 6.65 5.53828 3.26691 4.32480 Peak_Calls/DNaseSeq_Spleen_1/macs2_peak_24203
chr17 31573933 31574236 304 7.17 5.19485 3.45239 3.56432 Peak_Calls/DNaseSeq_Spleen_1/macs2_peak_24204
chr17 31577065 31577251 187 3.94 2.67345 2.20975 1.40207 Peak_Calls/DNaseSeq_Spleen_1/macs2_peak_24205
chr17 31629474 31629740 267 7.66 6.49348 3.83887 5.07491 Peak_Calls/DNaseSeq_Spleen_1/macs2_peak_24206
chr17 31648863 31649494 632 6.34 3.90833 2.45865 2.56086 Peak_Calls/DNaseSeq_Spleen_1/macs2_peak_24207
chr17 31656462 31657770 1309 17.74 16.20299 5.63948 14.55482 Peak_Calls/DNaseSeq_Spleen_1/macs2_peak_24208
chr17 31666443 31666523 81 14.38 16.11470 7.44369 14.47370 Peak_Calls/DNaseSeq_Spleen_1/macs2_peak_24209
chr17 31701099 31702137 1039 6.19 4.87710 3.15910 3.48718 Peak_Calls/DNaseSeq_Spleen_1/macs2_peak_24210
chr17 31707375 31707473 99 4.35 3.16828 2.38114 1.96072 Peak_Calls/DNaseSeq_Spleen_1/macs2_peak_24211
chr17 31731636 31731809 174 6.63 4.69684 3.32968 3.04253 Peak_Calls/DNaseSeq_Spleen_1/macs2_peak_24212
chr17 31774280 31774353 74 4.18 2.73998 2.29396 1.37978 Peak_Calls/DNaseSeq_Spleen_1/macs2_peak_24213
chr17 31793780 31793870 91 4.55 2.75669 2.01464 1.65728 Peak_Calls/DNaseSeq_Spleen_1/macs2_peak_24214
chr17 31795183 31796103 921 11.03 8.97973 4.17671 7.46766 Peak_Calls/DNaseSeq_Spleen_1/macs2_peak_24215
chr17 31801826 31801985 160 8.99 6.58963 3.46186 5.15789 Peak_Calls/DNaseSeq_Spleen_1/macs2_peak_24216
chr17 31822451 31822819 369 8.90 6.13415 3.18133 4.80671 Peak_Calls/DNaseSeq_Spleen_1/macs2_peak_24217
chr17 31830151 31830861 711 29.47 22.88113 5.50028 20.94747 Peak_Calls/DNaseSeq_Spleen_1/macs2_peak_24218
chr17 31847596 31847669 74 41.03 35.91539 7.53386 33.82346 Peak_Calls/DNaseSeq_Spleen_1/macs2_peak_24219
chr17 31865928 31866030 103 41.20 35.54411 7.55767 33.43440 Peak_Calls/DNaseSeq_Spleen_1/macs2_peak_24220
chr17 31870951 31871058 108 37.06 30.81206 6.83824 28.84744 Peak_Calls/DNaseSeq_Spleen_1/macs2_peak_24221
chr17 31871464 31871723 260 36.08 29.58268 6.66628 27.62187 Peak_Calls/DNaseSeq_Spleen_1/macs2_peak_24222
chr17 31876559 31876747 189 20.12 12.08641 3.87855 10.45574 Peak_Calls/DNaseSeq_Spleen_1/macs2_peak_24223
chr17 31883297 31883488 192 10.30 4.43640 2.17356 3.10073 Peak_Calls/DNaseSeq_Spleen_1/macs2_peak_24224
chr17 31883808 31884085 278 21.41 13.44254 4.05288 11.72002 Peak_Calls/DNaseSeq_Spleen_1/macs2_peak_24225
chr17 31888309 31888451 143 23.32 16.75493 4.43703 15.24111 Peak_Calls/DNaseSeq_Spleen_1/macs2_peak_24226
chr17 31890353 31890776 424 16.20 10.59900 3.70056 9.08788 Peak_Calls/DNaseSeq_Spleen_1/macs2_peak_24227
chr17 31899999 31900253 255 19.56 16.93199 5.93187 15.28339 Peak_Calls/DNaseSeq_Spleen_1/macs2_peak_24228
chr17 31909524 31909597 74 19.07 17.82609 5.81976 16.36557 Peak_Calls/DNaseSeq_Spleen_1/macs2_peak_24229
chr17 31910956 31911066 111 25.47 24.22435 7.59091 22.41116 Peak_Calls/DNaseSeq_Spleen_1/macs2_peak_24230
chr17 31913989 31914193 205 24.37 24.42078 7.30348 22.76705 Peak_Calls/DNaseSeq_Spleen_1/macs2_peak_24231
chr17 31926220 31926527 308 31.19 32.73600 9.21027 30.77510 Peak_Calls/DNaseSeq_Spleen_1/macs2_peak_24232
chr17 31926939 31927066 128 29.23 31.86960 8.67658 30.03497 Peak_Calls/DNaseSeq_Spleen_1/macs2_peak_24233
chr17 31927571 31928006 436 23.97 23.55779 7.16329 21.78259 Peak_Calls/DNaseSeq_Spleen_1/macs2_peak_24234
chr17 31937898 31938055 158 5.95 2.71982 2.08106 1.32856 Peak_Calls/DNaseSeq_Spleen_1/macs2_peak_24235
chr17 31945569 31945723 155 3.85 2.19002 1.82702 1.09080 Peak_Calls/DNaseSeq_Spleen_1/macs2_peak_24236
chr17 31946214 31946492 279 15.43 15.99912 7.38996 14.08632 Peak_Calls/DNaseSeq_Spleen_1/macs2_peak_24237
chr17 31954872 31955061 190 16.22 18.64508 7.76619 17.06230 Peak_Calls/DNaseSeq_Spleen_1/macs2_peak_24238
chr17 31958234 31958902 669 6.42 5.71100 3.56715 4.24453 Peak_Calls/DNaseSeq_Spleen_1/macs2_peak_24239
chr17 31961845 31961930 86 1.91 1.62471 1.62673 0.62427 Peak_Calls/DNaseSeq_Spleen_1/macs2_peak_24240
chr17 31970866 31971385 520 4.22 3.55114 2.85711 2.04991 Peak_Calls/DNaseSeq_Spleen_1/macs2_peak_24241
chr17 31972658 31972891 234 4.84 4.27830 2.98364 3.01170 Peak_Calls/DNaseSeq_Spleen_1/macs2_peak_24242
chr17 31977335 31977779 445 5.36 3.43400 2.46962 2.12746 Peak_Calls/DNaseSeq_Spleen_1/macs2_peak_24243
chr17 31978559 31978723 165 14.56 7.82447 3.21897 6.26994 Peak_Calls/DNaseSeq_Spleen_1/macs2_peak_24244
chr17 31990601 31991083 483 15.81 8.48292 3.44801 6.81831 Peak_Calls/DNaseSeq_Spleen_1/macs2_peak_24245
chr17 31991715 31991870 156 16.80 8.98200 3.63209 7.22446 Peak_Calls/DNaseSeq_Spleen_1/macs2_peak_24246
chr17 31992703 31993362 660 19.73 12.85804 4.24460 11.20065 Peak_Calls/DNaseSeq_Spleen_1/macs2_peak_24247
chr17 32012364 32012480 117 33.52 26.69137 6.93431 24.64384 Peak_Calls/DNaseSeq_Spleen_1/macs2_peak_24248
chr17 32014576 32014815 240 5.45 4.54901 1.59605 3.99440 Peak_Calls/DNaseSeq_Spleen_1/macs2_peak_24249
chr17 32025700 32025794 95 31.89 25.83065 6.63169 23.90249 Peak_Calls/DNaseSeq_Spleen_1/macs2_peak_24250
chr17 32042555 32043034 480 32.48 29.11098 6.78193 27.29238 Peak_Calls/DNaseSeq_Spleen_1/macs2_peak_24251
chr17 32160193 32160370 178 40.18 38.32721 8.28451 36.18489 Peak_Calls/DNaseSeq_Spleen_1/macs2_peak_24252
chr17 32162476 32162639 164 38.24 35.11622 7.89572 33.05702 Peak_Calls/DNaseSeq_Spleen_1/macs2_peak_24253
chr17 32164750 32164831 82 34.87 29.44615 7.21585 27.44741 Peak_Calls/DNaseSeq_Spleen_1/macs2_peak_24254
chr17 32173018 32173462 445 21.72 16.36390 4.66252 14.81275 Peak_Calls/DNaseSeq_Spleen_1/macs2_peak_24255
chr17 32190608 32190917 310 12.36 6.46519 2.81524 5.05776 Peak_Calls/DNaseSeq_Spleen_1/macs2_peak_24256
chr17 32210383 32210525 143 16.99 8.13268 3.63623 6.14902 Peak_Calls/DNaseSeq_Spleen_1/macs2_peak_24257
chr17 32212242 32212383 142 8.61 3.93620 2.10099 2.72309 Peak_Calls/DNaseSeq_Spleen_1/macs2_peak_24258
chr17 32228178 32228567 390 17.38 11.59439 3.30834 10.19453 Peak_Calls/DNaseSeq_Spleen_1/macs2_peak_24259
chr17 32237279 32237436 158 42.60 37.95678 7.45242 35.81955 Peak_Calls/DNaseSeq_Spleen_1/macs2_peak_24260
chr17 32250509 32250770 262 47.03 44.48607 8.18743 42.01688 Peak_Calls/DNaseSeq_Spleen_1/macs2_peak_24261
chr17 32280024 32280561 538 52.03 49.63202 8.98282 46.85433 Peak_Calls/DNaseSeq_Spleen_1/macs2_peak_24262
chr17 32300881 32301478 598 46.56 41.00699 8.03674 38.71409 Peak_Calls/DNaseSeq_Spleen_1/macs2_peak_24263
chr17 32326461 32326823 363 46.77 38.37262 8.01985 36.03385 Peak_Calls/DNaseSeq_Spleen_1/macs2_peak_24264
chr17 32377955 32378065 111 61.05 50.48711 10.30829 47.52703 Peak_Calls/DNaseSeq_Spleen_1/macs2_peak_24265
chr17 32414121 32414377 257 33.71 26.58377 5.92244 24.77014 Peak_Calls/DNaseSeq_Spleen_1/macs2_peak_24266
chr17 32420882 32421888 1007 13.62 8.40778 3.34224 6.85168 Peak_Calls/DNaseSeq_Spleen_1/macs2_peak_24267
chr17 32457607 32458611 1005 13.41 12.22464 4.67901 10.67796 Peak_Calls/DNaseSeq_Spleen_1/macs2_peak_24268
chr17 32478168 32478310 143 4.29 2.20118 1.80356 1.05294 Peak_Calls/DNaseSeq_Spleen_1/macs2_peak_24269
chr17 32486035 32486159 125 3.80 2.46882 2.21486 1.04521 Peak_Calls/DNaseSeq_Spleen_1/macs2_peak_24270
chr17 32487297 32487899 603 22.27 20.97474 6.08179 19.25374 Peak_Calls/DNaseSeq_Spleen_1/macs2_peak_24271
chr17 32501340 32501540 201 31.30 27.56887 8.10156 25.43336 Peak_Calls/DNaseSeq_Spleen_1/macs2_peak_24272
chr17 32506319 32506421 103 18.42 14.32465 4.96257 12.75082 Peak_Calls/DNaseSeq_Spleen_1/macs2_peak_24273
chr17 32524113 32524209 97 14.26 9.89347 3.93569 8.41727 Peak_Calls/DNaseSeq_Spleen_1/macs2_peak_24274
chr17 32526112 32526628 517 10.81 5.40924 2.63848 3.98949 Peak_Calls/DNaseSeq_Spleen_1/macs2_peak_24275
chr17 32539836 32540095 260 23.15 14.72576 3.91636 13.19309 Peak_Calls/DNaseSeq_Spleen_1/macs2_peak_24276
chr17 32540440 32540778 339 40.40 32.72555 6.53950 30.71120 Peak_Calls/DNaseSeq_Spleen_1/macs2_peak_24277
chr17 32561088 32561273 186 41.92 33.36123 6.76273 31.28790 Peak_Calls/DNaseSeq_Spleen_1/macs2_peak_24278
chr17 32569019 32569177 159 42.56 34.73350 6.86977 32.66038 Peak_Calls/DNaseSeq_Spleen_1/macs2_peak_24279
chr17 32620265 32620498 234 30.10 24.29800 5.01771 22.74504 Peak_Calls/DNaseSeq_Spleen_1/macs2_peak_24280
chr17 32631633 32631870 238 31.72 22.24269 5.20393 20.40517 Peak_Calls/DNaseSeq_Spleen_1/macs2_peak_24281
chr17 32659424 32659614 191 20.26 11.02119 3.45415 9.42997 Peak_Calls/DNaseSeq_Spleen_1/macs2_peak_24282
chr17 32660942 32661164 223 13.52 5.70026 2.42602 4.26471 Peak_Calls/DNaseSeq_Spleen_1/macs2_peak_24283
chr17 32665677 32666045 369 14.27 5.95996 2.52772 4.45268 Peak_Calls/DNaseSeq_Spleen_1/macs2_peak_24284
chr17 32671161 32671264 104 15.38 6.94020 2.70881 5.44036 Peak_Calls/DNaseSeq_Spleen_1/macs2_peak_24285
chr17 32673374 32673609 236 12.89 5.55082 2.34654 4.19325 Peak_Calls/DNaseSeq_Spleen_1/macs2_peak_24286
chr17 32688108 32688284 177 9.21 3.31806 1.79528 2.11293 Peak_Calls/DNaseSeq_Spleen_1/macs2_peak_24287
chr17 32771948 32772279 332 8.55 2.63516 1.67548 1.37284 Peak_Calls/DNaseSeq_Spleen_1/macs2_peak_24288
chr17 32817467 32817625 159 8.93 2.77338 1.72603 1.47560 Peak_Calls/DNaseSeq_Spleen_1/macs2_peak_24289
chr17 32908314 32908514 201 8.97 2.64520 1.72350 1.30264 Peak_Calls/DNaseSeq_Spleen_1/macs2_peak_24290
chr17 32924810 32925492 683 7.57 2.78402 1.92686 1.43358 Peak_Calls/DNaseSeq_Spleen_1/macs2_peak_24291
chr17 32966861 32967333 473 10.20 6.82907 3.27681 5.37797 Peak_Calls/DNaseSeq_Spleen_1/macs2_peak_24292
chr17 33017395 33018124 730 20.58 18.79051 6.21317 17.19043 Peak_Calls/DNaseSeq_Spleen_1/macs2_peak_24293
chr17 33028143 33028724 582 11.92 9.24204 3.78624 7.85623 Peak_Calls/DNaseSeq_Spleen_1/macs2_peak_24294
chr17 33032383 33032657 275 8.24 4.86961 2.76192 3.50112 Peak_Calls/DNaseSeq_Spleen_1/macs2_peak_24295
chr17 33041500 33041645 146 4.84 2.37673 1.81977 1.22695 Peak_Calls/DNaseSeq_Spleen_1/macs2_peak_24296
chr17 33042286 33042406 121 3.69 3.02601 2.60205 1.52520 Peak_Calls/DNaseSeq_Spleen_1/macs2_peak_24297
chr17 33061637 33061968 332 6.13 3.66640 2.62781 2.22343 Peak_Calls/DNaseSeq_Spleen_1/macs2_peak_24298
chr17 33084180 33084602 423 12.34 8.69424 3.71198 7.25405 Peak_Calls/DNaseSeq_Spleen_1/macs2_peak_24299
chr17 33088541 33088641 101 28.05 25.90534 7.87792 23.95475 Peak_Calls/DNaseSeq_Spleen_1/macs2_peak_24300
chr17 33102482 33103252 771 13.60 10.56554 4.05648 9.11360 Peak_Calls/DNaseSeq_Spleen_1/macs2_peak_24301
chr17 33129818 33130452 635 14.16 13.24542 5.43120 11.59144 Peak_Calls/DNaseSeq_Spleen_1/macs2_peak_24302
chr17 33145438 33145623 186 28.22 29.10044 10.13031 26.93410 Peak_Calls/DNaseSeq_Spleen_1/macs2_peak_24303
chr17 33169818 33170675 858 8.95 7.18843 3.43776 5.87947 Peak_Calls/DNaseSeq_Spleen_1/macs2_peak_24304
chr17 33226192 33226669 478 25.33 23.11609 6.34017 21.28004 Peak_Calls/DNaseSeq_Spleen_1/macs2_peak_24305
chr17 33495377 33496063 687 28.02 26.85865 6.96948 24.98579 Peak_Calls/DNaseSeq_Spleen_1/macs2_peak_24306
chr17 33531371 33531892 522 8.30 4.71217 2.74003 3.27849 Peak_Calls/DNaseSeq_Spleen_1/macs2_peak_24307
chr17 33576240 33576349 110 10.02 6.04796 3.31147 4.46776 Peak_Calls/DNaseSeq_Spleen_1/macs2_peak_24308
chr17 33621060 33621382 323 6.82 3.34780 2.18437 2.04637 Peak_Calls/DNaseSeq_Spleen_1/macs2_peak_24309
chr17 33630032 33630243 212 8.66 4.65048 2.53753 3.32204 Peak_Calls/DNaseSeq_Spleen_1/macs2_peak_24310
chr17 33651012 33651093 82 4.27 1.73647 1.48907 0.68540 Peak_Calls/DNaseSeq_Spleen_1/macs2_peak_24311
chr17 33660907 33661611 705 10.15 6.46917 3.05595 5.09842 Peak_Calls/DNaseSeq_Spleen_1/macs2_peak_24312
chr17 33676176 33676316 141 18.38 14.56556 5.32386 12.90377 Peak_Calls/DNaseSeq_Spleen_1/macs2_peak_24313
chr17 33690022 33690129 108 21.11 16.36421 6.06868 14.42895 Peak_Calls/DNaseSeq_Spleen_1/macs2_peak_24314
chr17 33692217 33692754 538 15.08 11.06274 4.51857 9.46745 Peak_Calls/DNaseSeq_Spleen_1/macs2_peak_24315
chr17 33700632 33700964 333 10.41 6.79914 3.28377 5.40767 Peak_Calls/DNaseSeq_Spleen_1/macs2_peak_24316
chr17 33765822 33766632 811 12.57 10.78559 4.74839 9.15379 Peak_Calls/DNaseSeq_Spleen_1/macs2_peak_24317
chr17 33815880 33816029 150 19.83 20.03130 7.49070 18.31749 Peak_Calls/DNaseSeq_Spleen_1/macs2_peak_24318
chr17 33821650 33822643 994 8.77 5.62053 3.06009 4.24462 Peak_Calls/DNaseSeq_Spleen_1/macs2_peak_24319
chr17 33855399 33855906 508 25.60 13.39641 3.65781 11.65349 Peak_Calls/DNaseSeq_Spleen_1/macs2_peak_24320
chr17 33889395 33889494 100 24.57 14.28538 3.57253 12.76022 Peak_Calls/DNaseSeq_Spleen_1/macs2_peak_24321
chr17 33896797 33897846 1050 28.28 17.41955 4.04232 15.73123 Peak_Calls/DNaseSeq_Spleen_1/macs2_peak_24322
chr17 33917580 33918685 1106 22.37 11.54465 3.26465 9.95053 Peak_Calls/DNaseSeq_Spleen_1/macs2_peak_24323
chr17 33939134 33939502 369 17.41 10.19674 2.69640 9.03850 Peak_Calls/DNaseSeq_Spleen_1/macs2_peak_24324
chr17 33947225 33947514 290 12.13 6.35607 2.71611 4.93142 Peak_Calls/DNaseSeq_Spleen_1/macs2_peak_24325
chr17 33954223 33954828 606 4.93 4.29361 3.08260 2.87003 Peak_Calls/DNaseSeq_Spleen_1/macs2_peak_24326
chr17 33961274 33961826 553 9.38 8.14101 4.03485 6.66968 Peak_Calls/DNaseSeq_Spleen_1/macs2_peak_24327
chr17 33963968 33964086 119 7.49 5.13777 3.14055 3.67079 Peak_Calls/DNaseSeq_Spleen_1/macs2_peak_24328
chr17 33979933 33980365 433 7.74 6.01916 3.49629 4.53411 Peak_Calls/DNaseSeq_Spleen_1/macs2_peak_24329
chr17 33984530 33984605 76 3.96 3.03558 2.02245 2.16738 Peak_Calls/DNaseSeq_Spleen_1/macs2_peak_24330
chr17 33988419 33988589 171 4.68 2.69979 2.24019 1.29354 Peak_Calls/DNaseSeq_Spleen_1/macs2_peak_24331
chr17 34002286 34002734 449 6.23 3.73893 2.38107 2.39614 Peak_Calls/DNaseSeq_Spleen_1/macs2_peak_24332
chr17 34027485 34028025 541 27.59 27.17000 7.96743 25.25786 Peak_Calls/DNaseSeq_Spleen_1/macs2_peak_24333
chr17 34034077 34034456 380 5.52 2.80310 2.14843 1.45172 Peak_Calls/DNaseSeq_Spleen_1/macs2_peak_24334
chr17 34039535 34039785 251 4.41 2.33198 1.95963 1.05887 Peak_Calls/DNaseSeq_Spleen_1/macs2_peak_24335
chr17 34045832 34046625 794 7.81 6.52277 3.69714 5.05773 Peak_Calls/DNaseSeq_Spleen_1/macs2_peak_24336
chr17 34047753 34047857 105 10.30 9.41116 4.67545 7.93778 Peak_Calls/DNaseSeq_Spleen_1/macs2_peak_24337
chr17 34052688 34053162 475 9.13 6.72106 3.43533 5.28571 Peak_Calls/DNaseSeq_Spleen_1/macs2_peak_24338
chr17 34056384 34056798 415 41.58 38.78550 8.70295 36.54232 Peak_Calls/DNaseSeq_Spleen_1/macs2_peak_24339
chr17 34057613 34057945 333 40.78 37.93439 8.47900 35.53282 Peak_Calls/DNaseSeq_Spleen_1/macs2_peak_24340
chr17 34062002 34062083 82 10.91 5.02073 2.58404 3.49739 Peak_Calls/DNaseSeq_Spleen_1/macs2_peak_24341
chr17 34066316 34066871 556 16.14 14.87815 5.47140 13.32019 Peak_Calls/DNaseSeq_Spleen_1/macs2_peak_24342
chr17 34067623 34067838 216 30.94 32.91574 10.54664 30.73997 Peak_Calls/DNaseSeq_Spleen_1/macs2_peak_24343
chr17 34077213 34077731 519 9.85 7.49547 3.66609 6.06860 Peak_Calls/DNaseSeq_Spleen_1/macs2_peak_24344
chr17 34084761 34084963 203 17.02 14.92329 5.96927 13.23966 Peak_Calls/DNaseSeq_Spleen_1/macs2_peak_24345
chr17 34088396 34088846 451 23.88 23.50939 8.16498 21.60457 Peak_Calls/DNaseSeq_Spleen_1/macs2_peak_24346
chr17 34092434 34093187 754 10.00 6.92851 3.44107 5.44595 Peak_Calls/DNaseSeq_Spleen_1/macs2_peak_24347
chr17 34105580 34106566 987 11.73 7.56014 3.48097 6.06004 Peak_Calls/DNaseSeq_Spleen_1/macs2_peak_24348
chr17 34115602 34116185 584 9.30 5.22445 2.83165 3.77306 Peak_Calls/DNaseSeq_Spleen_1/macs2_peak_24349
chr17 34118075 34118550 476 10.66 8.69002 4.30062 7.18828 Peak_Calls/DNaseSeq_Spleen_1/macs2_peak_24350
chr17 34119211 34119323 113 6.03 4.50941 2.93975 3.18118 Peak_Calls/DNaseSeq_Spleen_1/macs2_peak_24351
chr17 34128678 34129135 458 5.55 4.79995 3.34795 3.31918 Peak_Calls/DNaseSeq_Spleen_1/macs2_peak_24352
chr17 34135761 34135879 119 9.96 6.51321 4.13697 4.49491 Peak_Calls/DNaseSeq_Spleen_1/macs2_peak_24353
chr17 34136868 34137581 714 16.24 16.14431 6.44550 14.47262 Peak_Calls/DNaseSeq_Spleen_1/macs2_peak_24354
chr17 34161307 34161820 514 6.20 3.59927 2.19803 2.44968 Peak_Calls/DNaseSeq_Spleen_1/macs2_peak_24355
chr17 34164255 34165148 894 10.34 4.78051 2.36499 3.39371 Peak_Calls/DNaseSeq_Spleen_1/macs2_peak_24356
chr17 34168459 34169309 851 33.68 28.52080 6.75044 26.56557 Peak_Calls/DNaseSeq_Spleen_1/macs2_peak_24357
chr17 34171250 34171325 76 7.03 2.26349 1.69422 0.94831 Peak_Calls/DNaseSeq_Spleen_1/macs2_peak_24358
chr17 34184279 34184871 593 7.41 3.71372 2.30486 2.38821 Peak_Calls/DNaseSeq_Spleen_1/macs2_peak_24359
chr17 34209115 34209326 212 20.29 20.96937 7.77597 19.23393 Peak_Calls/DNaseSeq_Spleen_1/macs2_peak_24360
chr17 34212369 34212475 107 26.32 27.83704 9.95213 25.76029 Peak_Calls/DNaseSeq_Spleen_1/macs2_peak_24361
chr17 34214596 34214827 232 17.81 17.03329 6.88966 15.26718 Peak_Calls/DNaseSeq_Spleen_1/macs2_peak_24362
chr17 34216474 34216797 324 5.89 3.71946 2.38978 2.48367 Peak_Calls/DNaseSeq_Spleen_1/macs2_peak_24363
chr17 34228014 34228158 145 17.24 15.40224 5.35065 13.95574 Peak_Calls/DNaseSeq_Spleen_1/macs2_peak_24364
chr17 34229190 34229822 633 27.27 27.36781 8.16141 25.52090 Peak_Calls/DNaseSeq_Spleen_1/macs2_peak_24365
chr17 34234276 34234559 284 7.41 5.14946 2.90906 3.79592 Peak_Calls/DNaseSeq_Spleen_1/macs2_peak_24366
chr17 34236007 34236080 74 2.99 2.10730 1.96082 0.88169 Peak_Calls/DNaseSeq_Spleen_1/macs2_peak_24367
chr17 34238555 34238998 444 9.96 6.24048 3.12662 4.78368 Peak_Calls/DNaseSeq_Spleen_1/macs2_peak_24368
chr17 34239887 34240075 189 22.08 18.92190 6.08565 17.23213 Peak_Calls/DNaseSeq_Spleen_1/macs2_peak_24369
chr17 34246514 34247126 613 10.64 6.59047 3.14849 5.17747 Peak_Calls/DNaseSeq_Spleen_1/macs2_peak_24370
chr17 34256019 34256953 935 8.75 5.59922 3.10480 4.16036 Peak_Calls/DNaseSeq_Spleen_1/macs2_peak_24371
chr17 34259232 34259744 513 45.41 31.51638 5.20228 29.48487 Peak_Calls/DNaseSeq_Spleen_1/macs2_peak_24372
chr17 34264548 34264704 157 53.48 40.15855 6.07657 37.89902 Peak_Calls/DNaseSeq_Spleen_1/macs2_peak_24373
chr17 34265166 34265412 247 67.80 50.85975 7.55607 48.09549 Peak_Calls/DNaseSeq_Spleen_1/macs2_peak_24374
chr17 34266222 34266360 139 56.57 42.58667 6.39798 40.23576 Peak_Calls/DNaseSeq_Spleen_1/macs2_peak_24375
chr17 34272216 34272762 547 37.21 23.59716 4.33577 21.80173 Peak_Calls/DNaseSeq_Spleen_1/macs2_peak_24376
chr17 34279938 34280454 517 20.79 9.96091 2.83425 8.43865 Peak_Calls/DNaseSeq_Spleen_1/macs2_peak_24377
chr17 34281737 34282316 580 10.92 10.64180 4.84994 9.12938 Peak_Calls/DNaseSeq_Spleen_1/macs2_peak_24378
chr17 34289725 34290312 588 10.87 9.27976 4.37314 7.78481 Peak_Calls/DNaseSeq_Spleen_1/macs2_peak_24379
chr17 34301067 34301676 610 6.37 3.30498 2.34453 1.88517 Peak_Calls/DNaseSeq_Spleen_1/macs2_peak_24380
chr17 34302145 34302525 381 11.47 8.04549 3.98419 6.45301 Peak_Calls/DNaseSeq_Spleen_1/macs2_peak_24381
chr17 34306356 34306465 110 6.16 3.45183 2.35338 2.14301 Peak_Calls/DNaseSeq_Spleen_1/macs2_peak_24382
chr17 34307753 34308543 791 9.26 7.21389 3.69822 5.75524 Peak_Calls/DNaseSeq_Spleen_1/macs2_peak_24383
chr17 34311124 34311400 277 10.76 10.45303 5.08030 8.94133 Peak_Calls/DNaseSeq_Spleen_1/macs2_peak_24384
chr17 34312574 34312679 106 11.54 10.91042 5.41091 9.32785 Peak_Calls/DNaseSeq_Spleen_1/macs2_peak_24385
chr17 34314294 34314373 80 4.55 3.12919 2.43312 1.81690 Peak_Calls/DNaseSeq_Spleen_1/macs2_peak_24386
chr17 34317527 34317712 186 4.52 2.98752 2.32127 1.69290 Peak_Calls/DNaseSeq_Spleen_1/macs2_peak_24387
chr17 34323901 34324818 918 9.01 7.90416 4.20171 6.38898 Peak_Calls/DNaseSeq_Spleen_1/macs2_peak_24388
chr17 34333383 34333851 469 8.26 6.98739 3.97302 5.52518 Peak_Calls/DNaseSeq_Spleen_1/macs2_peak_24389
chr17 34334466 34335363 898 10.38 7.57040 3.59589 6.13835 Peak_Calls/DNaseSeq_Spleen_1/macs2_peak_24390
chr17 34340435 34340510 76 18.22 16.30063 5.85269 14.73035 Peak_Calls/DNaseSeq_Spleen_1/macs2_peak_24391
chr17 34341284 34341659 376 25.41 23.98300 7.97442 22.03392 Peak_Calls/DNaseSeq_Spleen_1/macs2_peak_24392
chr17 34342905 34343090 186 7.38 4.67041 2.63269 3.39226 Peak_Calls/DNaseSeq_Spleen_1/macs2_peak_24393
chr17 34347605 34347799 195 6.30 3.23693 2.28573 1.86276 Peak_Calls/DNaseSeq_Spleen_1/macs2_peak_24394
chr17 34355710 34356286 577 7.30 3.58243 2.36245 2.15112 Peak_Calls/DNaseSeq_Spleen_1/macs2_peak_24395
chr17 34371932 34372278 347 31.68 28.50019 7.50118 26.49240 Peak_Calls/DNaseSeq_Spleen_1/macs2_peak_24396
chr17 34375522 34377004 1483 25.58 24.08297 7.29550 22.16840 Peak_Calls/DNaseSeq_Spleen_1/macs2_peak_24397
chr17 34385748 34386003 256 5.44 3.71668 2.65260 2.28408 Peak_Calls/DNaseSeq_Spleen_1/macs2_peak_24398
chr17 34386966 34387126 161 5.04 4.05910 2.97376 2.62609 Peak_Calls/DNaseSeq_Spleen_1/macs2_peak_24399
chr17 34394490 34394956 467 8.91 6.26082 3.44313 4.80171 Peak_Calls/DNaseSeq_Spleen_1/macs2_peak_24400
chr17 34398454 34398816 363 11.53 5.31108 2.45865 3.90630 Peak_Calls/DNaseSeq_Spleen_1/macs2_peak_24401
chr17 34399874 34400329 456 12.03 5.93407 2.54602 4.53097 Peak_Calls/DNaseSeq_Spleen_1/macs2_peak_24402
chr17 34401023 34401245 223 28.68 22.13405 5.54776 20.40090 Peak_Calls/DNaseSeq_Spleen_1/macs2_peak_24403
chr17 34407305 34407578 274 28.85 23.99969 5.60399 22.37706 Peak_Calls/DNaseSeq_Spleen_1/macs2_peak_24404
chr17 34409203 34409349 147 30.90 23.89736 5.93677 22.05601 Peak_Calls/DNaseSeq_Spleen_1/macs2_peak_24405
chr17 34422939 34423149 211 17.86 9.83153 3.56718 8.16247 Peak_Calls/DNaseSeq_Spleen_1/macs2_peak_24406
chr17 34424078 34424197 120 13.19 6.47282 2.74623 5.03056 Peak_Calls/DNaseSeq_Spleen_1/macs2_peak_24407
chr17 34424552 34425034 483 12.25 7.44232 3.29160 5.93826 Peak_Calls/DNaseSeq_Spleen_1/macs2_peak_24408
chr17 34428625 34428856 232 25.28 25.34574 8.35397 23.44943 Peak_Calls/DNaseSeq_Spleen_1/macs2_peak_24409
chr17 34430344 34430999 656 6.98 5.22086 3.19284 3.78960 Peak_Calls/DNaseSeq_Spleen_1/macs2_peak_24410
chr17 34432965 34433450 486 8.39 6.30356 3.52000 4.85008 Peak_Calls/DNaseSeq_Spleen_1/macs2_peak_24411
chr17 34436394 34436739 346 5.29 4.45432 3.03603 3.11280 Peak_Calls/DNaseSeq_Spleen_1/macs2_peak_24412
chr17 34437749 34438444 696 18.98 12.12643 3.82760 10.54180 Peak_Calls/DNaseSeq_Spleen_1/macs2_peak_24413
chr17 34441662 34442146 485 18.67 11.42904 3.40616 9.91794 Peak_Calls/DNaseSeq_Spleen_1/macs2_peak_24414
chr17 34442567 34442912 346 12.13 2.71877 1.50582 1.43919 Peak_Calls/DNaseSeq_Spleen_1/macs2_peak_24415
chr17 34443466 34443615 150 18.04 5.87870 2.19965 4.35534 Peak_Calls/DNaseSeq_Spleen_1/macs2_peak_24416
chr17 34448910 34449327 418 17.53 5.55156 2.17752 4.00928 Peak_Calls/DNaseSeq_Spleen_1/macs2_peak_24417
chr17 34450190 34450722 533 15.03 5.05341 1.97315 3.72217 Peak_Calls/DNaseSeq_Spleen_1/macs2_peak_24418
chr17 34462242 34462765 524 26.87 13.77381 3.28188 12.17163 Peak_Calls/DNaseSeq_Spleen_1/macs2_peak_24419
chr17 34463470 34463576 107 32.15 17.32236 3.86107 15.55044 Peak_Calls/DNaseSeq_Spleen_1/macs2_peak_24420
chr17 34466875 34467011 137 38.42 24.52484 4.57412 22.71775 Peak_Calls/DNaseSeq_Spleen_1/macs2_peak_24421
chr17 34468280 34468437 158 46.95 33.20999 5.51608 31.19369 Peak_Calls/DNaseSeq_Spleen_1/macs2_peak_24422
chr17 34478024 34478137 114 45.61 30.78358 5.36953 28.76922 Peak_Calls/DNaseSeq_Spleen_1/macs2_peak_24423
chr17 34483215 34483350 136 40.59 26.75711 4.84105 24.90562 Peak_Calls/DNaseSeq_Spleen_1/macs2_peak_24424
chr17 34484397 34485220 824 22.20 9.96420 2.80358 8.39388 Peak_Calls/DNaseSeq_Spleen_1/macs2_peak_24425
chr17 34486383 34486615 233 21.01 7.76637 2.65290 6.07390 Peak_Calls/DNaseSeq_Spleen_1/macs2_peak_24426
chr17 34491805 34492313 509 12.98 5.42259 2.21873 4.11665 Peak_Calls/DNaseSeq_Spleen_1/macs2_peak_24427
chr17 34499998 34500227 230 16.39 10.75479 3.53820 9.39155 Peak_Calls/DNaseSeq_Spleen_1/macs2_peak_24428
chr17 34500739 34501081 343 19.56 13.05324 4.13118 11.50928 Peak_Calls/DNaseSeq_Spleen_1/macs2_peak_24429
chr17 34514074 34514945 872 17.94 11.21248 3.81476 9.66779 Peak_Calls/DNaseSeq_Spleen_1/macs2_peak_24430
chr17 34515746 34515910 165 19.29 12.57390 4.07667 11.00703 Peak_Calls/DNaseSeq_Spleen_1/macs2_peak_24431
chr17 34520332 34520411 80 18.30 11.31424 3.88251 9.72738 Peak_Calls/DNaseSeq_Spleen_1/macs2_peak_24432
chr17 34525603 34525743 141 18.66 10.71599 3.92137 8.97175 Peak_Calls/DNaseSeq_Spleen_1/macs2_peak_24433
chr17 34528954 34529596 643 11.94 5.65998 2.65869 4.19353 Peak_Calls/DNaseSeq_Spleen_1/macs2_peak_24434
chr17 34534894 34535996 1103 12.07 6.68410 2.92247 5.22316 Peak_Calls/DNaseSeq_Spleen_1/macs2_peak_24435
chr17 34548137 34548488 352 17.23 16.49125 6.29156 14.89508 Peak_Calls/DNaseSeq_Spleen_1/macs2_peak_24436
chr17 34556954 34557199 246 23.26 21.99195 8.33938 19.92872 Peak_Calls/DNaseSeq_Spleen_1/macs2_peak_24437
chr17 34576902 34576996 95 18.02 16.01956 6.58283 14.18567 Peak_Calls/DNaseSeq_Spleen_1/macs2_peak_24438
chr17 34692482 34692737 256 5.38 3.75392 2.49009 2.51763 Peak_Calls/DNaseSeq_Spleen_1/macs2_peak_24439
chr17 34696937 34697080 144 5.42 4.17511 3.06252 2.68736 Peak_Calls/DNaseSeq_Spleen_1/macs2_peak_24440
chr17 34698237 34698461 225 4.37 3.47305 2.58873 2.19625 Peak_Calls/DNaseSeq_Spleen_1/macs2_peak_24441
chr17 34708965 34709137 173 14.71 13.92361 7.46210 11.67984 Peak_Calls/DNaseSeq_Spleen_1/macs2_peak_24442
chr17 34715086 34715307 222 7.24 6.22810 3.76295 4.81476 Peak_Calls/DNaseSeq_Spleen_1/macs2_peak_24443
chr17 34723831 34724687 857 8.11 6.51563 3.69144 5.07164 Peak_Calls/DNaseSeq_Spleen_1/macs2_peak_24444
chr17 34726693 34726832 140 10.20 8.68284 4.52286 7.17227 Peak_Calls/DNaseSeq_Spleen_1/macs2_peak_24445
chr17 34729132 34729241 110 9.26 7.89510 4.13672 6.50443 Peak_Calls/DNaseSeq_Spleen_1/macs2_peak_24446
chr17 34740354 34741382 1029 8.09 6.41089 3.62774 4.95927 Peak_Calls/DNaseSeq_Spleen_1/macs2_peak_24447
chr17 34742706 34742847 142 6.42 4.47174 2.92878 3.07161 Peak_Calls/DNaseSeq_Spleen_1/macs2_peak_24448
chr17 34755899 34756357 459 15.56 13.12597 5.21369 11.45632 Peak_Calls/DNaseSeq_Spleen_1/macs2_peak_24449
chr17 34763722 34764581 860 30.37 32.00607 9.77893 29.96867 Peak_Calls/DNaseSeq_Spleen_1/macs2_peak_24450
chr17 34767238 34767451 214 26.49 25.81836 8.57262 23.82289 Peak_Calls/DNaseSeq_Spleen_1/macs2_peak_24451
chr17 34769376 34769630 255 8.53 5.82982 3.06649 4.47812 Peak_Calls/DNaseSeq_Spleen_1/macs2_peak_24452
chr17 34781545 34781832 288 15.34 10.13196 3.49491 8.62522 Peak_Calls/DNaseSeq_Spleen_1/macs2_peak_24453
chr17 34783873 34784233 361 24.03 17.75173 5.03958 16.00920 Peak_Calls/DNaseSeq_Spleen_1/macs2_peak_24454
chr17 34790982 34791150 169 10.33 4.33540 2.35806 2.86517 Peak_Calls/DNaseSeq_Spleen_1/macs2_peak_24455
chr17 34796130 34796335 206 12.86 6.14409 2.84037 4.59218 Peak_Calls/DNaseSeq_Spleen_1/macs2_peak_24456
chr17 34973592 34974249 658 12.04 5.95669 2.68707 4.52235 Peak_Calls/DNaseSeq_Spleen_1/macs2_peak_24457
chr17 34987048 34987550 503 10.97 5.23985 2.47265 3.86156 Peak_Calls/DNaseSeq_Spleen_1/macs2_peak_24458
chr17 34992881 34993023 143 14.72 7.21097 3.13998 5.54507 Peak_Calls/DNaseSeq_Spleen_1/macs2_peak_24459
chr17 35016568 35016710 143 5.58 2.35707 1.50768 1.42360 Peak_Calls/DNaseSeq_Spleen_1/macs2_peak_24460
chr17 35024683 35024756 74 2.73 2.19560 1.94594 1.10996 Peak_Calls/DNaseSeq_Spleen_1/macs2_peak_24461
chr17 35030982 35031567 586 24.48 14.55215 3.73341 12.93393 Peak_Calls/DNaseSeq_Spleen_1/macs2_peak_24462
chr17 35033292 35033566 275 42.32 28.17607 4.99189 26.27121 Peak_Calls/DNaseSeq_Spleen_1/macs2_peak_24463
chr17 35035187 35035446 260 41.98 30.55234 4.98763 28.73495 Peak_Calls/DNaseSeq_Spleen_1/macs2_peak_24464
chr17 35036877 35037095 219 51.18 36.57955 5.94815 34.41797 Peak_Calls/DNaseSeq_Spleen_1/macs2_peak_24465
chr17 35048894 35049595 702 30.52 17.72876 3.68266 16.03583 Peak_Calls/DNaseSeq_Spleen_1/macs2_peak_24466
chr17 35067967 35068445 479 30.65 17.27494 3.68718 15.56141 Peak_Calls/DNaseSeq_Spleen_1/macs2_peak_24467
chr17 35068766 35068888 123 56.66 39.61243 6.48860 37.23661 Peak_Calls/DNaseSeq_Spleen_1/macs2_peak_24468
chr17 35069313 35069529 217 41.28 27.62989 4.86010 25.78315 Peak_Calls/DNaseSeq_Spleen_1/macs2_peak_24469
chr17 35089329 35090055 727 21.79 10.67477 2.72555 9.17996 Peak_Calls/DNaseSeq_Spleen_1/macs2_peak_24470
chr17 35093404 35093510 107 16.11 5.26453 2.09357 3.81661 Peak_Calls/DNaseSeq_Spleen_1/macs2_peak_24471
chr17 35096124 35097020 897 8.28 4.36503 2.80690 2.92343 Peak_Calls/DNaseSeq_Spleen_1/macs2_peak_24472
chr17 35099275 35099384 110 5.88 5.30962 3.37290 4.06850 Peak_Calls/DNaseSeq_Spleen_1/macs2_peak_24473
chr17 35109032 35109702 671 6.23 5.21725 3.50869 3.69181 Peak_Calls/DNaseSeq_Spleen_1/macs2_peak_24474
chr17 35117684 35117849 166 8.49 7.74808 4.27707 6.31007 Peak_Calls/DNaseSeq_Spleen_1/macs2_peak_24475
chr17 35118543 35119116 574 7.68 5.79125 3.30997 4.43647 Peak_Calls/DNaseSeq_Spleen_1/macs2_peak_24476
chr17 35121288 35121417 130 11.89 6.67319 3.20493 5.12460 Peak_Calls/DNaseSeq_Spleen_1/macs2_peak_24477
chr17 35132004 35132077 74 5.29 2.89955 1.72467 2.00535 Peak_Calls/DNaseSeq_Spleen_1/macs2_peak_24478
chr17 35136793 35138366 1574 12.03 7.26293 3.23984 5.76411 Peak_Calls/DNaseSeq_Spleen_1/macs2_peak_24479
chr17 35158220 35158427 208 8.94 4.70494 2.51639 3.36175 Peak_Calls/DNaseSeq_Spleen_1/macs2_peak_24480
chr17 35164449 35164787 339 6.04 2.53254 1.83396 1.29299 Peak_Calls/DNaseSeq_Spleen_1/macs2_peak_24481
chr17 35166555 35167327 773 10.26 5.45727 2.81772 4.00108 Peak_Calls/DNaseSeq_Spleen_1/macs2_peak_24482
chr17 35169569 35169666 98 10.11 5.18358 2.77546 3.69061 Peak_Calls/DNaseSeq_Spleen_1/macs2_peak_24483
chr17 35183614 35184264 651 6.77 4.32408 2.68293 2.96040 Peak_Calls/DNaseSeq_Spleen_1/macs2_peak_24484
chr17 35185397 35185615 219 6.97 4.81195 2.99438 3.42613 Peak_Calls/DNaseSeq_Spleen_1/macs2_peak_24485
chr17 35188739 35188964 226 8.28 6.64699 3.58429 5.22641 Peak_Calls/DNaseSeq_Spleen_1/macs2_peak_24486
chr17 35195950 35196819 870 8.35 7.22968 4.01772 5.77551 Peak_Calls/DNaseSeq_Spleen_1/macs2_peak_24487
chr17 35201917 35202427 511 26.64 23.92773 7.15540 22.09116 Peak_Calls/DNaseSeq_Spleen_1/macs2_peak_24488
chr17 35216268 35216341 74 33.66 31.06894 8.90957 28.89569 Peak_Calls/DNaseSeq_Spleen_1/macs2_peak_24489
chr17 35225990 35226558 569 34.27 33.61078 9.06056 31.46678 Peak_Calls/DNaseSeq_Spleen_1/macs2_peak_24490
chr17 35243062 35243143 82 20.68 16.48084 5.62508 14.76243 Peak_Calls/DNaseSeq_Spleen_1/macs2_peak_24491
chr17 35252628 35252939 312 8.32 5.01650 2.54259 3.82970 Peak_Calls/DNaseSeq_Spleen_1/macs2_peak_24492
chr17 35258128 35259168 1041 20.44 16.38195 5.22926 14.72613 Peak_Calls/DNaseSeq_Spleen_1/macs2_peak_24493
chr17 35263221 35263537 317 18.96 14.44880 4.84321 12.87723 Peak_Calls/DNaseSeq_Spleen_1/macs2_peak_24494
chr17 35271708 35272846 1139 28.40 19.91551 4.74176 18.05927 Peak_Calls/DNaseSeq_Spleen_1/macs2_peak_24495
chr17 35301688 35302517 830 31.90 23.33895 5.13377 21.49426 Peak_Calls/DNaseSeq_Spleen_1/macs2_peak_24496
chr17 35303752 35303885 134 7.19 2.90524 2.09851 1.52225 Peak_Calls/DNaseSeq_Spleen_1/macs2_peak_24497
chr17 35305882 35305957 76 10.26 8.54886 4.80850 6.80971 Peak_Calls/DNaseSeq_Spleen_1/macs2_peak_24498
chr17 35309967 35310509 543 9.30 8.67541 4.39934 7.27885 Peak_Calls/DNaseSeq_Spleen_1/macs2_peak_24499
chr17 35315528 35315894 367 12.03 7.68042 3.31760 6.21277 Peak_Calls/DNaseSeq_Spleen_1/macs2_peak_24500
chr17 35322908 35323911 1004 27.90 25.78988 7.20726 23.97570 Peak_Calls/DNaseSeq_Spleen_1/macs2_peak_24501
chr17 35326333 35326416 84 12.33 7.78499 3.41672 6.33320 Peak_Calls/DNaseSeq_Spleen_1/macs2_peak_24502
chr17 35327162 35327290 129 11.21 6.26775 3.12272 4.73320 Peak_Calls/DNaseSeq_Spleen_1/macs2_peak_24503
chr17 35331180 35331472 293 11.31 6.85933 3.14193 5.43391 Peak_Calls/DNaseSeq_Spleen_1/macs2_peak_24504
chr17 35332520 35333021 502 14.61 12.63609 4.99345 11.02576 Peak_Calls/DNaseSeq_Spleen_1/macs2_peak_24505
chr17 35337469 35337719 251 6.17 3.74433 2.62525 2.29665 Peak_Calls/DNaseSeq_Spleen_1/macs2_peak_24506
chr17 35338925 35339151 227 7.03 4.68419 3.05869 3.15714 Peak_Calls/DNaseSeq_Spleen_1/macs2_peak_24507
chr17 35341514 35342214 701 10.75 8.64458 4.17661 7.10358 Peak_Calls/DNaseSeq_Spleen_1/macs2_peak_24508
chr17 35346972 35347504 533 10.75 8.47692 4.09212 6.98340 Peak_Calls/DNaseSeq_Spleen_1/macs2_peak_24509
chr17 35355541 35356061 521 8.48 6.53462 3.43453 5.11442 Peak_Calls/DNaseSeq_Spleen_1/macs2_peak_24510
chr17 35356693 35356859 167 23.46 25.52936 9.00947 23.69650 Peak_Calls/DNaseSeq_Spleen_1/macs2_peak_24511
chr17 35369069 35369193 125 30.12 32.67283 11.41451 30.38942 Peak_Calls/DNaseSeq_Spleen_1/macs2_peak_24512
chr17 35372618 35373548 931 9.79 6.95820 3.55535 5.47646 Peak_Calls/DNaseSeq_Spleen_1/macs2_peak_24513
chr17 35378287 35379832 1546 11.62 8.31743 3.47337 6.87790 Peak_Calls/DNaseSeq_Spleen_1/macs2_peak_24514
chr17 35382993 35383076 84 10.19 5.44977 2.76981 4.02014 Peak_Calls/DNaseSeq_Spleen_1/macs2_peak_24515
chr17 35391780 35391874 95 11.38 6.59850 3.04787 5.16688 Peak_Calls/DNaseSeq_Spleen_1/macs2_peak_24516
chr17 35395062 35395405 344 8.25 3.80339 2.35304 2.34984 Peak_Calls/DNaseSeq_Spleen_1/macs2_peak_24517
chr17 35396051 35396349 299 7.07 5.57126 3.30751 4.19455 Peak_Calls/DNaseSeq_Spleen_1/macs2_peak_24518
chr17 35399602 35400095 494 5.67 4.87252 3.22644 3.51245 Peak_Calls/DNaseSeq_Spleen_1/macs2_peak_24519
chr17 35406868 35407137 270 9.58 3.07438 1.89815 1.65717 Peak_Calls/DNaseSeq_Spleen_1/macs2_peak_24520
chr17 35411077 35411967 891 14.47 6.89406 2.71718 5.43706 Peak_Calls/DNaseSeq_Spleen_1/macs2_peak_24521
chr17 35432901 35432994 94 18.13 9.87625 3.31615 8.34432 Peak_Calls/DNaseSeq_Spleen_1/macs2_peak_24522
chr17 35438644 35439167 524 19.22 11.30088 3.50145 9.78913 Peak_Calls/DNaseSeq_Spleen_1/macs2_peak_24523
chr17 35479226 35479512 287 10.84 7.74480 2.24792 6.91947 Peak_Calls/DNaseSeq_Spleen_1/macs2_peak_24524
chr17 35479950 35480190 241 18.46 13.25378 3.43884 12.05470 Peak_Calls/DNaseSeq_Spleen_1/macs2_peak_24525
chr17 35490363 35490552 190 41.52 30.92765 7.05927 28.66743 Peak_Calls/DNaseSeq_Spleen_1/macs2_peak_24526
chr17 35496629 35496702 74 26.18 20.03452 4.66147 18.54235 Peak_Calls/DNaseSeq_Spleen_1/macs2_peak_24527
chr17 35516260 35516678 419 40.00 33.01230 6.87114 30.98665 Peak_Calls/DNaseSeq_Spleen_1/macs2_peak_24528
chr17 35517168 35517303 136 32.60 26.00499 5.68689 24.26889 Peak_Calls/DNaseSeq_Spleen_1/macs2_peak_24529
chr17 35526876 35526979 104 39.82 28.84219 6.77871 26.60063 Peak_Calls/DNaseSeq_Spleen_1/macs2_peak_24530
chr17 35530996 35531116 121 19.70 11.50496 3.57253 9.96153 Peak_Calls/DNaseSeq_Spleen_1/macs2_peak_24531
chr17 35557446 35557646 201 10.86 4.73850 2.15867 3.49066 Peak_Calls/DNaseSeq_Spleen_1/macs2_peak_24532
chr17 35561667 35562143 477 5.24 3.33893 2.44591 2.04029 Peak_Calls/DNaseSeq_Spleen_1/macs2_peak_24533
chr17 35562701 35562890 190 9.56 4.57285 2.71221 2.97006 Peak_Calls/DNaseSeq_Spleen_1/macs2_peak_24534
chr17 35571873 35572032 160 6.22 2.40405 1.90269 1.00353 Peak_Calls/DNaseSeq_Spleen_1/macs2_peak_24535
chr17 35575757 35576202 446 12.43 8.90689 3.45438 7.53056 Peak_Calls/DNaseSeq_Spleen_1/macs2_peak_24536
chr17 35602545 35602869 325 38.80 35.31804 9.79805 32.90107 Peak_Calls/DNaseSeq_Spleen_1/macs2_peak_24537
chr17 35620926 35621391 466 29.72 26.72819 7.61526 24.78980 Peak_Calls/DNaseSeq_Spleen_1/macs2_peak_24538
chr17 35646375 35646489 115 33.80 32.51546 8.61277 30.48610 Peak_Calls/DNaseSeq_Spleen_1/macs2_peak_24539
chr17 35650997 35651070 74 31.05 30.35011 7.96400 28.48620 Peak_Calls/DNaseSeq_Spleen_1/macs2_peak_24540
chr17 35653721 35654175 455 14.16 10.60369 3.96475 9.08391 Peak_Calls/DNaseSeq_Spleen_1/macs2_peak_24541
chr17 35671311 35671564 254 5.37 4.40001 3.04768 3.06226 Peak_Calls/DNaseSeq_Spleen_1/macs2_peak_24542
chr17 35681786 35681889 104 2.98 2.19907 1.94309 1.09271 Peak_Calls/DNaseSeq_Spleen_1/macs2_peak_24543
chr17 35693901 35694071 171 4.26 2.68000 2.15715 1.42987 Peak_Calls/DNaseSeq_Spleen_1/macs2_peak_24544
chr17 35715264 35715745 482 7.46 5.34777 3.19036 3.97057 Peak_Calls/DNaseSeq_Spleen_1/macs2_peak_24545
chr17 35721317 35721675 359 4.76 3.10954 2.21647 1.96774 Peak_Calls/DNaseSeq_Spleen_1/macs2_peak_24546
chr17 35727785 35728139 355 6.78 4.54927 2.92213 3.13874 Peak_Calls/DNaseSeq_Spleen_1/macs2_peak_24547
chr17 35772320 35772912 593 8.85 5.86757 3.55265 4.20020 Peak_Calls/DNaseSeq_Spleen_1/macs2_peak_24548
chr17 35775887 35775996 110 4.95 2.93421 2.20776 1.67852 Peak_Calls/DNaseSeq_Spleen_1/macs2_peak_24549
chr17 35804330 35804912 583 7.21 5.35676 3.32920 3.83411 Peak_Calls/DNaseSeq_Spleen_1/macs2_peak_24550
chr17 35810513 35810978 466 3.79 2.75798 2.36281 1.36919 Peak_Calls/DNaseSeq_Spleen_1/macs2_peak_24551
chr17 35832369 35832442 74 8.08 6.90661 4.47036 5.12902 Peak_Calls/DNaseSeq_Spleen_1/macs2_peak_24552
chr17 35841522 35842038 517 7.71 6.93547 4.29374 5.36850 Peak_Calls/DNaseSeq_Spleen_1/macs2_peak_24553
chr17 35842944 35843019 76 7.16 5.58957 3.99814 3.69084 Peak_Calls/DNaseSeq_Spleen_1/macs2_peak_24554
chr17 35844922 35845135 214 4.39 3.17901 2.66051 1.63589 Peak_Calls/DNaseSeq_Spleen_1/macs2_peak_24555
chr17 35862517 35862841 325 2.73 2.22485 2.03828 1.02088 Peak_Calls/DNaseSeq_Spleen_1/macs2_peak_24556
chr17 35864122 35864217 96 3.12 2.83309 2.30522 1.71914 Peak_Calls/DNaseSeq_Spleen_1/macs2_peak_24557
chr17 35868759 35869012 254 6.54 6.11520 3.88089 4.58819 Peak_Calls/DNaseSeq_Spleen_1/macs2_peak_24558
chr17 35871541 35871694 154 17.13 19.10407 8.79288 17.17419 Peak_Calls/DNaseSeq_Spleen_1/macs2_peak_24559
chr17 35873368 35873466 99 9.61 8.91893 5.16512 7.19080 Peak_Calls/DNaseSeq_Spleen_1/macs2_peak_24560
chr17 35874880 35875034 155 10.94 4.59601 2.29592 3.22239 Peak_Calls/DNaseSeq_Spleen_1/macs2_peak_24561
chr17 35876703 35876940 238 15.62 5.78977 2.33315 4.28616 Peak_Calls/DNaseSeq_Spleen_1/macs2_peak_24562
chr17 35877369 35877537 169 13.78 4.29514 2.07616 2.76476 Peak_Calls/DNaseSeq_Spleen_1/macs2_peak_24563
chr17 35878957 35879096 140 9.82 2.40341 1.58947 1.05873 Peak_Calls/DNaseSeq_Spleen_1/macs2_peak_24564
chr17 35895816 35895889 74 16.93 4.55530 2.38517 2.59073 Peak_Calls/DNaseSeq_Spleen_1/macs2_peak_24565
chr17 35900787 35901206 420 18.58 8.12708 2.71948 6.58947 Peak_Calls/DNaseSeq_Spleen_1/macs2_peak_24566
chr17 35903452 35903957 506 26.73 14.61811 3.76703 12.91354 Peak_Calls/DNaseSeq_Spleen_1/macs2_peak_24567
chr17 35950206 35950864 659 23.49 11.14774 3.33156 9.41658 Peak_Calls/DNaseSeq_Spleen_1/macs2_peak_24568
chr17 35958262 35958635 374 12.18 4.55454 1.94737 3.32223 Peak_Calls/DNaseSeq_Spleen_1/macs2_peak_24569
chr17 35959883 35960444 562 11.35 3.48416 1.80473 2.14737 Peak_Calls/DNaseSeq_Spleen_1/macs2_peak_24570
chr17 35966653 35967120 468 27.86 15.14582 3.89307 13.34200 Peak_Calls/DNaseSeq_Spleen_1/macs2_peak_24571
chr17 35973262 35973401 140 21.58 10.67275 3.11787 9.11583 Peak_Calls/DNaseSeq_Spleen_1/macs2_peak_24572
chr17 35975154 35975390 237 14.48 5.74016 2.22380 4.38758 Peak_Calls/DNaseSeq_Spleen_1/macs2_peak_24573
chr17 35978084 35978815 732 15.17 7.42367 2.57913 5.99364 Peak_Calls/DNaseSeq_Spleen_1/macs2_peak_24574
chr17 35998122 35998773 652 22.40 20.74920 6.99629 18.95394 Peak_Calls/DNaseSeq_Spleen_1/macs2_peak_24575
chr17 36004620 36004712 93 11.00 8.23495 3.68007 6.90652 Peak_Calls/DNaseSeq_Spleen_1/macs2_peak_24576
chr17 36007187 36007567 381 4.49 2.71657 2.16391 1.44830 Peak_Calls/DNaseSeq_Spleen_1/macs2_peak_24577
chr17 36008450 36008532 83 5.07 3.50334 2.58672 2.18114 Peak_Calls/DNaseSeq_Spleen_1/macs2_peak_24578
chr17 36010841 36010969 129 6.17 4.41788 3.10250 2.87581 Peak_Calls/DNaseSeq_Spleen_1/macs2_peak_24579
chr17 36016389 36016992 604 17.17 15.69329 5.63575 14.02996 Peak_Calls/DNaseSeq_Spleen_1/macs2_peak_24580
chr17 36033969 36034628 660 11.73 10.10693 4.77255 8.53309 Peak_Calls/DNaseSeq_Spleen_1/macs2_peak_24581
chr17 36046784 36047316 533 9.53 7.53293 3.71504 6.14976 Peak_Calls/DNaseSeq_Spleen_1/macs2_peak_24582
chr17 36053227 36053982 756 15.47 12.98606 4.95937 11.42151 Peak_Calls/DNaseSeq_Spleen_1/macs2_peak_24583
chr17 36055004 36055100 97 10.38 9.57490 4.70609 8.18133 Peak_Calls/DNaseSeq_Spleen_1/macs2_peak_24584
chr17 36055644 36056400 757 5.39 3.70643 2.62298 2.34645 Peak_Calls/DNaseSeq_Spleen_1/macs2_peak_24585
chr17 36074700 36075062 363 3.88 2.71482 2.31880 1.34039 Peak_Calls/DNaseSeq_Spleen_1/macs2_peak_24586
chr17 36106455 36107093 639 6.85 5.61529 3.31011 4.27200 Peak_Calls/DNaseSeq_Spleen_1/macs2_peak_24587
chr17 36116218 36117406 1189 7.58 5.40613 3.11456 4.01479 Peak_Calls/DNaseSeq_Spleen_1/macs2_peak_24588
chr17 36130683 36131514 832 42.11 34.40627 6.83861 32.31384 Peak_Calls/DNaseSeq_Spleen_1/macs2_peak_24589
chr17 36133986 36134259 274 14.40 6.85691 2.53628 5.44065 Peak_Calls/DNaseSeq_Spleen_1/macs2_peak_24590
chr17 36135161 36135341 181 8.49 2.25809 1.57105 0.96927 Peak_Calls/DNaseSeq_Spleen_1/macs2_peak_24591
chr17 36135892 36136604 713 12.98 3.53294 1.70544 2.20216 Peak_Calls/DNaseSeq_Spleen_1/macs2_peak_24592
chr17 36157342 36158188 847 31.84 19.95392 4.44889 18.16194 Peak_Calls/DNaseSeq_Spleen_1/macs2_peak_24593
chr17 36168663 36169009 347 45.80 33.53440 6.32197 31.39549 Peak_Calls/DNaseSeq_Spleen_1/macs2_peak_24594
chr17 36169446 36169875 430 33.66 21.27769 4.76555 19.39596 Peak_Calls/DNaseSeq_Spleen_1/macs2_peak_24595
chr17 36179611 36180015 405 16.42 7.36011 2.56902 5.90986 Peak_Calls/DNaseSeq_Spleen_1/macs2_peak_24596
chr17 36197872 36198045 174 12.82 5.03138 2.12654 3.70902 Peak_Calls/DNaseSeq_Spleen_1/macs2_peak_24597
chr17 36220438 36220748 311 10.43 3.19172 1.78626 1.85927 Peak_Calls/DNaseSeq_Spleen_1/macs2_peak_24598
chr17 36247698 36248015 318 2.53 1.27365 1.25043 0.45253 Peak_Calls/DNaseSeq_Spleen_1/macs2_peak_24599
chr17 36248472 36248847 376 10.25 7.65773 3.52125 6.24304 Peak_Calls/DNaseSeq_Spleen_1/macs2_peak_24600
chr17 36251208 36251456 249 22.92 23.00127 7.36066 21.33601 Peak_Calls/DNaseSeq_Spleen_1/macs2_peak_24601
chr17 36258323 36259061 739 18.64 18.82661 6.34801 17.09617 Peak_Calls/DNaseSeq_Spleen_1/macs2_peak_24602
chr17 36268953 36269042 90 5.43 4.36267 2.81666 3.20918 Peak_Calls/DNaseSeq_Spleen_1/macs2_peak_24603
chr17 36272781 36272981 201 4.79 4.02147 2.55121 3.02339 Peak_Calls/DNaseSeq_Spleen_1/macs2_peak_24604
chr17 36282014 36282569 556 12.58 11.07816 5.81584 9.21190 Peak_Calls/DNaseSeq_Spleen_1/macs2_peak_24605
chr17 36298147 36298649 503 11.57 10.17962 5.39413 8.42046 Peak_Calls/DNaseSeq_Spleen_1/macs2_peak_24606
chr17 36304485 36304759 275 9.11 7.87128 4.36297 6.37111 Peak_Calls/DNaseSeq_Spleen_1/macs2_peak_24607
chr17 36316072 36316145 74 1.70 1.69619 1.26778 1.20910 Peak_Calls/DNaseSeq_Spleen_1/macs2_peak_24608
chr17 36330590 36330788 199 6.84 4.16841 2.75907 2.72830 Peak_Calls/DNaseSeq_Spleen_1/macs2_peak_24609
chr17 36335427 36335669 243 13.76 7.65081 3.16038 6.13912 Peak_Calls/DNaseSeq_Spleen_1/macs2_peak_24610
chr17 36342361 36342930 570 12.84 6.96062 2.97837 5.46881 Peak_Calls/DNaseSeq_Spleen_1/macs2_peak_24611
chr17 36364015 36364199 185 11.80 5.92544 2.77690 4.44458 Peak_Calls/DNaseSeq_Spleen_1/macs2_peak_24612
chr17 36366100 36366364 265 9.94 4.38068 2.38982 2.89591 Peak_Calls/DNaseSeq_Spleen_1/macs2_peak_24613
chr17 36368180 36368567 388 9.65 4.16569 2.33779 2.69557 Peak_Calls/DNaseSeq_Spleen_1/macs2_peak_24614
chr17 36374775 36374848 74 15.99 8.73675 3.62098 7.01093 Peak_Calls/DNaseSeq_Spleen_1/macs2_peak_24615
chr17 36389271 36389723 453 19.36 12.61562 4.33448 10.93816 Peak_Calls/DNaseSeq_Spleen_1/macs2_peak_24616
chr17 36394273 36394872 600 8.80 6.33147 3.38633 4.95376 Peak_Calls/DNaseSeq_Spleen_1/macs2_peak_24617
chr17 36402925 36403098 174 6.56 6.40588 3.88795 4.98584 Peak_Calls/DNaseSeq_Spleen_1/macs2_peak_24618
chr17 36407960 36409024 1065 14.44 12.45913 4.43001 10.92187 Peak_Calls/DNaseSeq_Spleen_1/macs2_peak_24619
chr17 36445881 36446050 170 8.51 4.44534 2.50210 3.08723 Peak_Calls/DNaseSeq_Spleen_1/macs2_peak_24620
chr17 36451899 36452647 749 6.10 2.94564 2.17087 1.56097 Peak_Calls/DNaseSeq_Spleen_1/macs2_peak_24621
chr17 36492414 36492487 74 3.86 3.57339 2.72037 2.36574 Peak_Calls/DNaseSeq_Spleen_1/macs2_peak_24622
chr17 36555448 36555548 101 2.55 2.17893 1.98761 1.03273 Peak_Calls/DNaseSeq_Spleen_1/macs2_peak_24623
chr17 36568552 36568657 106 4.27 1.97836 1.74390 0.75314 Peak_Calls/DNaseSeq_Spleen_1/macs2_peak_24624
chr17 36621576 36621927 352 10.28 6.39894 3.02615 5.01348 Peak_Calls/DNaseSeq_Spleen_1/macs2_peak_24625
chr17 36901410 36901487 78 7.67 2.95878 1.95665 1.61927 Peak_Calls/DNaseSeq_Spleen_1/macs2_peak_24626
chr17 36923523 36923726 204 10.95 5.19851 2.62264 3.72091 Peak_Calls/DNaseSeq_Spleen_1/macs2_peak_24627
chr17 36925934 36926063 130 12.54 6.64034 2.95697 5.16868 Peak_Calls/DNaseSeq_Spleen_1/macs2_peak_24628
chr17 36960947 36961318 372 19.71 13.89668 4.44597 12.32382 Peak_Calls/DNaseSeq_Spleen_1/macs2_peak_24629
chr17 36962589 36963230 642 22.26 16.84751 4.96566 15.23554 Peak_Calls/DNaseSeq_Spleen_1/macs2_peak_24630
chr17 36973192 36974470 1279 12.91 8.06820 3.29686 6.60397 Peak_Calls/DNaseSeq_Spleen_1/macs2_peak_24631
chr17 37029452 37029525 74 3.66 1.56615 1.47141 0.50301 Peak_Calls/DNaseSeq_Spleen_1/macs2_peak_24632
chr17 37051181 37051340 160 5.09 4.64211 3.02749 3.43815 Peak_Calls/DNaseSeq_Spleen_1/macs2_peak_24633
chr17 37052068 37052357 290 10.21 10.78190 5.46113 9.37674 Peak_Calls/DNaseSeq_Spleen_1/macs2_peak_24634
chr17 37079371 37079803 433 9.65 10.01935 5.20713 8.61931 Peak_Calls/DNaseSeq_Spleen_1/macs2_peak_24635
chr17 37081132 37081206 75 3.81 3.38044 2.38945 2.40237 Peak_Calls/DNaseSeq_Spleen_1/macs2_peak_24636
chr17 37087913 37088892 980 10.57 7.66838 3.60109 6.24190 Peak_Calls/DNaseSeq_Spleen_1/macs2_peak_24637
chr17 37095303 37095722 420 8.26 4.56549 2.63387 3.17205 Peak_Calls/DNaseSeq_Spleen_1/macs2_peak_24638
chr17 37108523 37108643 121 10.25 4.28978 2.24884 2.90562 Peak_Calls/DNaseSeq_Spleen_1/macs2_peak_24639
chr17 37109815 37109974 160 11.23 6.02706 2.47349 4.82700 Peak_Calls/DNaseSeq_Spleen_1/macs2_peak_24640
chr17 37129451 37129542 92 23.16 13.76772 4.56128 11.84503 Peak_Calls/DNaseSeq_Spleen_1/macs2_peak_24641
chr17 37134017 37134187 171 11.88 7.40324 2.61578 6.32040 Peak_Calls/DNaseSeq_Spleen_1/macs2_peak_24642
chr17 37165629 37166020 392 16.37 8.76495 3.34372 7.12581 Peak_Calls/DNaseSeq_Spleen_1/macs2_peak_24643
chr17 37182722 37183037 316 10.11 3.64381 2.18390 2.10310 Peak_Calls/DNaseSeq_Spleen_1/macs2_peak_24644
chr17 37183812 37184042 231 7.50 2.50774 1.79645 1.14962 Peak_Calls/DNaseSeq_Spleen_1/macs2_peak_24645
chr17 37185049 37185122 74 6.24 2.62227 1.68247 1.56132 Peak_Calls/DNaseSeq_Spleen_1/macs2_peak_24646
chr17 37220365 37220554 190 14.39 8.33334 3.27205 6.84535 Peak_Calls/DNaseSeq_Spleen_1/macs2_peak_24647
chr17 37340664 37340825 162 22.16 15.99277 4.82918 14.35260 Peak_Calls/DNaseSeq_Spleen_1/macs2_peak_24648
chr17 37383686 37383997 312 21.69 14.87784 4.70772 13.13571 Peak_Calls/DNaseSeq_Spleen_1/macs2_peak_24649
chr17 37387623 37387753 131 6.25 2.40216 1.66444 1.26969 Peak_Calls/DNaseSeq_Spleen_1/macs2_peak_24650
chr17 37406787 37408074 1288 19.47 15.88030 5.21439 14.19028 Peak_Calls/DNaseSeq_Spleen_1/macs2_peak_24651
chr17 39979973 39983601 3629 16.11 12.19057 4.38373 10.60628 Peak_Calls/DNaseSeq_Spleen_1/macs2_peak_24652
chr17 39984493 39985750 1258 15.35 11.39771 3.80729 9.85225 Peak_Calls/DNaseSeq_Spleen_1/macs2_peak_24653
chr17 40357630 40357716 87 33.64 29.89591 9.06634 27.57690 Peak_Calls/DNaseSeq_Spleen_1/macs2_peak_24654
chr17 40379201 40379393 193 33.46 32.04699 9.04204 29.92304 Peak_Calls/DNaseSeq_Spleen_1/macs2_peak_24655
chr17 40456091 40456188 98 41.99 43.87845 11.24012 41.43542 Peak_Calls/DNaseSeq_Spleen_1/macs2_peak_24656
chr17 40961717 40961790 74 48.89 50.49741 13.01205 47.68803 Peak_Calls/DNaseSeq_Spleen_1/macs2_peak_24657
chr17 41071328 41072145 818 17.74 14.31763 4.99192 12.66485 Peak_Calls/DNaseSeq_Spleen_1/macs2_peak_24658
chr17 42919228 42919329 102 4.21 3.19646 2.68045 1.66599 Peak_Calls/DNaseSeq_Spleen_1/macs2_peak_24659
chr17 42952436 42952722 287 3.89 3.37956 2.68474 2.02766 Peak_Calls/DNaseSeq_Spleen_1/macs2_peak_24660
chr17 42974020 42974477 458 3.55 2.86771 2.49656 1.40931 Peak_Calls/DNaseSeq_Spleen_1/macs2_peak_24661
chr17 42994566 42994779 214 3.51 2.85918 2.38318 1.59375 Peak_Calls/DNaseSeq_Spleen_1/macs2_peak_24662
chr17 42997398 42997641 244 3.59 3.00470 2.53218 1.61907 Peak_Calls/DNaseSeq_Spleen_1/macs2_peak_24663
chr17 43012444 43013872 1429 12.86 12.27427 5.09328 10.74424 Peak_Calls/DNaseSeq_Spleen_1/macs2_peak_24664
chr17 43019967 43020158 192 3.34 2.97546 2.41341 1.79032 Peak_Calls/DNaseSeq_Spleen_1/macs2_peak_24665
chr17 43020917 43021035 119 3.51 3.06495 2.51942 1.75438 Peak_Calls/DNaseSeq_Spleen_1/macs2_peak_24666
chr17 43024287 43024672 386 9.32 6.70759 3.38915 5.24084 Peak_Calls/DNaseSeq_Spleen_1/macs2_peak_24667
chr17 43049086 43049295 210 30.44 26.32895 8.36444 24.09228 Peak_Calls/DNaseSeq_Spleen_1/macs2_peak_24668
chr17 43061755 43061937 183 25.53 23.85573 7.13262 22.10723 Peak_Calls/DNaseSeq_Spleen_1/macs2_peak_24669
chr17 43080315 43080775 461 30.36 29.39555 8.39036 27.44381 Peak_Calls/DNaseSeq_Spleen_1/macs2_peak_24670
chr17 43122927 43123000 74 23.47 20.98944 6.58865 19.27336 Peak_Calls/DNaseSeq_Spleen_1/macs2_peak_24671
chr17 43124803 43124884 82 21.38 18.25362 6.03673 16.56989 Peak_Calls/DNaseSeq_Spleen_1/macs2_peak_24672
chr17 43136557 43136688 132 14.44 11.71545 4.24600 10.40508 Peak_Calls/DNaseSeq_Spleen_1/macs2_peak_24673
chr17 43153336 43153991 656 8.25 4.72888 2.58509 3.39707 Peak_Calls/DNaseSeq_Spleen_1/macs2_peak_24674
chr17 43154498 43154571 74 7.36 3.12300 2.29183 1.53486 Peak_Calls/DNaseSeq_Spleen_1/macs2_peak_24675
chr17 43169476 43169790 315 4.67 1.99990 1.68000 0.82418 Peak_Calls/DNaseSeq_Spleen_1/macs2_peak_24676
chr17 43170148 43170262 115 13.54 5.37590 2.56168 3.75393 Peak_Calls/DNaseSeq_Spleen_1/macs2_peak_24677
chr17 43195620 43195882 263 23.84 16.75285 4.32928 15.22105 Peak_Calls/DNaseSeq_Spleen_1/macs2_peak_24678
chr17 43274830 43275108 279 23.67 16.61430 4.30363 15.10418 Peak_Calls/DNaseSeq_Spleen_1/macs2_peak_24679
chr17 43275494 43275567 74 29.78 19.57710 5.24703 17.62905 Peak_Calls/DNaseSeq_Spleen_1/macs2_peak_24680
chr17 43337928 43338031 104 33.89 22.36002 5.89665 20.19053 Peak_Calls/DNaseSeq_Spleen_1/macs2_peak_24681
chr17 43366888 43367081 194 21.91 12.87165 3.96275 11.16691 Peak_Calls/DNaseSeq_Spleen_1/macs2_peak_24682
chr17 43369802 43370012 211 11.90 4.65236 2.30236 3.17446 Peak_Calls/DNaseSeq_Spleen_1/macs2_peak_24683
chr17 43402243 43402505 263 9.06 3.33701 1.86798 2.08142 Peak_Calls/DNaseSeq_Spleen_1/macs2_peak_24684
chr17 43404421 43404513 93 12.49 5.57472 2.41737 4.20785 Peak_Calls/DNaseSeq_Spleen_1/macs2_peak_24685
chr17 43463756 43463920 165 7.10 3.30323 1.61378 2.41869 Peak_Calls/DNaseSeq_Spleen_1/macs2_peak_24686
chr17 43595729 43595848 120 16.00 7.34132 2.94707 5.72027 Peak_Calls/DNaseSeq_Spleen_1/macs2_peak_24687
chr17 43655679 43655882 204 16.87 7.97428 3.08510 6.32736 Peak_Calls/DNaseSeq_Spleen_1/macs2_peak_24688
chr17 43694199 43694701 503 25.76 14.71405 4.49799 12.74864 Peak_Calls/DNaseSeq_Spleen_1/macs2_peak_24689
chr17 43705307 43705550 244 47.44 30.68408 7.90977 27.74256 Peak_Calls/DNaseSeq_Spleen_1/macs2_peak_24690
chr17 43710715 43710967 253 26.02 17.90185 4.57917 16.26618 Peak_Calls/DNaseSeq_Spleen_1/macs2_peak_24691
chr17 43743700 43743912 213 27.93 19.02481 4.82468 17.29130 Peak_Calls/DNaseSeq_Spleen_1/macs2_peak_24692
chr17 43748697 43748785 89 31.35 20.78314 5.34160 18.82080 Peak_Calls/DNaseSeq_Spleen_1/macs2_peak_24693
chr17 43782322 43782480 159 24.36 14.81363 4.22394 13.09109 Peak_Calls/DNaseSeq_Spleen_1/macs2_peak_24694
chr17 43787135 43787226 92 13.96 8.15204 2.63976 7.00382 Peak_Calls/DNaseSeq_Spleen_1/macs2_peak_24695
chr17 43803958 43804491 534 9.80 4.07427 2.03626 2.75633 Peak_Calls/DNaseSeq_Spleen_1/macs2_peak_24696
chr17 43814343 43814492 150 5.98 2.64710 1.84815 1.46780 Peak_Calls/DNaseSeq_Spleen_1/macs2_peak_24697
chr17 43836394 43836489 96 7.81 3.93852 2.30667 2.64458 Peak_Calls/DNaseSeq_Spleen_1/macs2_peak_24698
chr17 43838124 43838205 82 7.33 4.38087 2.26456 3.32421 Peak_Calls/DNaseSeq_Spleen_1/macs2_peak_24699
chr17 44166582 44166895 314 18.89 13.48720 5.20770 11.63275 Peak_Calls/DNaseSeq_Spleen_1/macs2_peak_24700
chr17 44190468 44190668 201 12.42 8.63512 3.77473 7.17220 Peak_Calls/DNaseSeq_Spleen_1/macs2_peak_24701
chr17 44213078 44213247 170 8.92 4.30009 2.83991 2.53718 Peak_Calls/DNaseSeq_Spleen_1/macs2_peak_24702
chr17 44215649 44215836 188 6.24 5.22143 3.49344 3.73372 Peak_Calls/DNaseSeq_Spleen_1/macs2_peak_24703
chr17 44242549 44243031 483 5.45 5.03156 3.38793 3.62302 Peak_Calls/DNaseSeq_Spleen_1/macs2_peak_24704
chr17 44258387 44258888 502 3.19 2.68007 2.23941 1.48928 Peak_Calls/DNaseSeq_Spleen_1/macs2_peak_24705
chr17 44267428 44267787 360 3.90 3.21022 2.58163 1.88250 Peak_Calls/DNaseSeq_Spleen_1/macs2_peak_24706
chr17 44324463 44324564 102 4.87 2.52572 2.07844 1.17533 Peak_Calls/DNaseSeq_Spleen_1/macs2_peak_24707
chr17 44325461 44325645 185 7.54 4.68215 2.96477 3.18885 Peak_Calls/DNaseSeq_Spleen_1/macs2_peak_24708
chr17 44393590 44393832 243 10.37 7.50214 3.90784 5.95894 Peak_Calls/DNaseSeq_Spleen_1/macs2_peak_24709
chr17 44398840 44398987 148 20.34 18.60065 7.21867 16.70309 Peak_Calls/DNaseSeq_Spleen_1/macs2_peak_24710
chr17 44488544 44488829 286 23.04 21.67208 8.08893 19.66305 Peak_Calls/DNaseSeq_Spleen_1/macs2_peak_24711
chr17 44555677 44556062 386 18.86 18.77444 6.73546 17.20666 Peak_Calls/DNaseSeq_Spleen_1/macs2_peak_24712
chr17 44569604 44569944 341 24.75 24.98658 8.65059 23.06476 Peak_Calls/DNaseSeq_Spleen_1/macs2_peak_24713
chr17 44592756 44592829 74 14.51 14.29336 5.28761 13.00702 Peak_Calls/DNaseSeq_Spleen_1/macs2_peak_24714
chr17 44694009 44694437 429 20.60 18.99570 7.24554 17.12346 Peak_Calls/DNaseSeq_Spleen_1/macs2_peak_24715
chr17 44704161 44704234 74 25.08 23.48261 8.69486 21.32472 Peak_Calls/DNaseSeq_Spleen_1/macs2_peak_24716
chr17 44706191 44706699 509 20.23 18.20897 7.09325 16.30402 Peak_Calls/DNaseSeq_Spleen_1/macs2_peak_24717
chr17 44791509 44792029 521 7.79 5.42972 3.01471 4.10619 Peak_Calls/DNaseSeq_Spleen_1/macs2_peak_24718
chr17 44798547 44798659 113 5.44 3.04921 2.30368 1.68697 Peak_Calls/DNaseSeq_Spleen_1/macs2_peak_24719
chr17 44809834 44810060 227 6.96 3.95945 2.79462 2.36072 Peak_Calls/DNaseSeq_Spleen_1/macs2_peak_24720
chr17 44827456 44827678 223 5.75 3.37216 2.40595 2.01753 Peak_Calls/DNaseSeq_Spleen_1/macs2_peak_24721
chr17 44839368 44840234 867 11.33 9.43233 4.31213 8.04586 Peak_Calls/DNaseSeq_Spleen_1/macs2_peak_24722
chr17 44872478 44872599 122 7.88 6.72721 3.17135 5.70443 Peak_Calls/DNaseSeq_Spleen_1/macs2_peak_24723
chr17 44873052 44873615 564 14.96 12.74152 5.49824 11.06703 Peak_Calls/DNaseSeq_Spleen_1/macs2_peak_24724
chr17 44913757 44914643 887 8.88 7.49409 3.94862 6.02647 Peak_Calls/DNaseSeq_Spleen_1/macs2_peak_24725
chr17 44928583 44928698 116 4.42 4.58815 3.03215 3.53125 Peak_Calls/DNaseSeq_Spleen_1/macs2_peak_24726
chr17 45256684 45257566 883 7.81 4.25367 2.83782 2.73110 Peak_Calls/DNaseSeq_Spleen_1/macs2_peak_24727
chr17 45431480 45431586 107 10.64 4.61833 2.27255 3.27754 Peak_Calls/DNaseSeq_Spleen_1/macs2_peak_24728
chr17 45435040 45435581 542 16.19 8.20726 3.22190 6.57826 Peak_Calls/DNaseSeq_Spleen_1/macs2_peak_24729
chr17 45457578 45457857 280 18.29 11.24639 3.62875 9.76211 Peak_Calls/DNaseSeq_Spleen_1/macs2_peak_24730
chr17 45498044 45498151 108 23.13 15.38863 4.47187 13.72915 Peak_Calls/DNaseSeq_Spleen_1/macs2_peak_24731
chr17 45511196 45511400 205 21.60 15.18985 4.22899 13.70676 Peak_Calls/DNaseSeq_Spleen_1/macs2_peak_24732
chr17 45540303 45540416 114 39.63 30.76367 7.34876 28.52746 Peak_Calls/DNaseSeq_Spleen_1/macs2_peak_24733
chr17 45570124 45571084 961 32.26 26.35995 6.07623 24.42758 Peak_Calls/DNaseSeq_Spleen_1/macs2_peak_24734
chr17 45587268 45587377 110 11.47 4.84285 2.38445 3.39603 Peak_Calls/DNaseSeq_Spleen_1/macs2_peak_24735
chr17 45611747 45611880 134 8.51 2.52893 1.82838 1.04794 Peak_Calls/DNaseSeq_Spleen_1/macs2_peak_24736
chr17 45615530 45615745 216 10.55 3.87263 1.94908 2.57868 Peak_Calls/DNaseSeq_Spleen_1/macs2_peak_24737
chr17 45625376 45626130 755 10.78 3.85477 1.92306 2.55996 Peak_Calls/DNaseSeq_Spleen_1/macs2_peak_24738
chr17 45643666 45644167 502 24.20 17.69179 4.62909 16.04893 Peak_Calls/DNaseSeq_Spleen_1/macs2_peak_24739
chr17 45653587 45653764 178 32.90 26.15944 6.34875 24.26261 Peak_Calls/DNaseSeq_Spleen_1/macs2_peak_24740
chr17 45681045 45681305 261 33.39 26.95829 6.47078 25.05780 Peak_Calls/DNaseSeq_Spleen_1/macs2_peak_24741
chr17 45685663 45685736 74 29.09 23.35233 5.71343 21.64977 Peak_Calls/DNaseSeq_Spleen_1/macs2_peak_24742
chr17 45689113 45689284 172 21.44 15.08937 4.36965 13.54330 Peak_Calls/DNaseSeq_Spleen_1/macs2_peak_24743
chr17 45691422 45691602 181 15.85 9.17925 3.37526 7.68341 Peak_Calls/DNaseSeq_Spleen_1/macs2_peak_24744
chr17 45692382 45692701 320 7.66 2.88133 1.82087 1.62046 Peak_Calls/DNaseSeq_Spleen_1/macs2_peak_24745
chr17 45693832 45693905 74 12.78 5.66845 2.68272 4.09672 Peak_Calls/DNaseSeq_Spleen_1/macs2_peak_24746
chr17 45695011 45695327 317 15.88 9.11283 3.29565 7.64429 Peak_Calls/DNaseSeq_Spleen_1/macs2_peak_24747
chr17 45696838 45697046 209 10.40 5.11540 2.62010 3.64280 Peak_Calls/DNaseSeq_Spleen_1/macs2_peak_24748
chr17 45700291 45700962 672 6.22 5.08896 3.28498 3.67808 Peak_Calls/DNaseSeq_Spleen_1/macs2_peak_24749
chr17 45709542 45711383 1842 15.80 12.64198 4.01142 11.08390 Peak_Calls/DNaseSeq_Spleen_1/macs2_peak_24750
chr17 45718283 45718762 480 7.65 5.16270 3.00443 3.73153 Peak_Calls/DNaseSeq_Spleen_1/macs2_peak_24751
chr17 45719787 45720033 247 24.70 24.48919 8.74461 22.48582 Peak_Calls/DNaseSeq_Spleen_1/macs2_peak_24752
chr17 45721158 45721238 81 17.76 16.37869 6.42985 14.68937 Peak_Calls/DNaseSeq_Spleen_1/macs2_peak_24753
chr17 45721951 45722041 91 14.29 11.52890 5.23831 9.80799 Peak_Calls/DNaseSeq_Spleen_1/macs2_peak_24754
chr17 45732433 45732597 165 6.40 4.15794 2.61127 2.88330 Peak_Calls/DNaseSeq_Spleen_1/macs2_peak_24755
chr17 45734972 45735045 74 7.74 5.41022 3.09640 4.08617 Peak_Calls/DNaseSeq_Spleen_1/macs2_peak_24756
chr17 45749790 45750144 355 5.50 4.09780 2.36953 3.13553 Peak_Calls/DNaseSeq_Spleen_1/macs2_peak_24757
chr17 45756901 45757293 393 7.26 4.88012 3.15953 3.32077 Peak_Calls/DNaseSeq_Spleen_1/macs2_peak_24758
chr17 45763566 45764050 485 4.90 4.19289 3.04085 2.81275 Peak_Calls/DNaseSeq_Spleen_1/macs2_peak_24759
chr17 45766954 45767138 185 3.66 2.92118 2.44544 1.58604 Peak_Calls/DNaseSeq_Spleen_1/macs2_peak_24760
chr17 45768756 45769199 444 4.77 3.62413 2.58732 2.33516 Peak_Calls/DNaseSeq_Spleen_1/macs2_peak_24761
chr17 45779877 45780014 138 4.13 2.88853 2.33804 1.58761 Peak_Calls/DNaseSeq_Spleen_1/macs2_peak_24762
chr17 45800155 45800665 511 7.01 3.97064 2.74843 2.43912 Peak_Calls/DNaseSeq_Spleen_1/macs2_peak_24763
chr17 45815057 45815658 602 13.04 7.16605 3.27268 5.56124 Peak_Calls/DNaseSeq_Spleen_1/macs2_peak_24764
chr17 45822901 45823943 1043 13.63 8.20269 3.41757 6.68133 Peak_Calls/DNaseSeq_Spleen_1/macs2_peak_24765
chr17 45848593 45848783 191 17.09 9.01370 4.09745 6.94770 Peak_Calls/DNaseSeq_Spleen_1/macs2_peak_24766
chr17 45855382 45855501 120 12.31 6.61104 3.11172 5.05617 Peak_Calls/DNaseSeq_Spleen_1/macs2_peak_24767
chr17 45861071 45861446 376 12.74 7.55053 3.23459 6.10791 Peak_Calls/DNaseSeq_Spleen_1/macs2_peak_24768
chr17 45868202 45868515 314 19.74 13.90092 4.77026 12.19391 Peak_Calls/DNaseSeq_Spleen_1/macs2_peak_24769
chr17 45872417 45872649 233 19.13 13.88670 4.65013 12.29592 Peak_Calls/DNaseSeq_Spleen_1/macs2_peak_24770
chr17 45873707 45873860 154 19.31 12.58560 4.64769 10.77429 Peak_Calls/DNaseSeq_Spleen_1/macs2_peak_24771
chr17 45874288 45874361 74 17.93 12.29027 4.36878 10.68269 Peak_Calls/DNaseSeq_Spleen_1/macs2_peak_24772
chr17 45883776 45884385 610 15.12 9.68661 3.75116 8.17098 Peak_Calls/DNaseSeq_Spleen_1/macs2_peak_24773
chr17 45889633 45889882 250 18.19 11.76292 4.40311 10.02526 Peak_Calls/DNaseSeq_Spleen_1/macs2_peak_24774
chr17 45894873 45895227 355 15.84 10.75165 3.91792 9.27870 Peak_Calls/DNaseSeq_Spleen_1/macs2_peak_24775
chr17 46090594 46090737 144 13.72 8.03791 3.43138 6.48652 Peak_Calls/DNaseSeq_Spleen_1/macs2_peak_24776
chr17 46169047 46169913 867 5.18 3.67180 2.70950 2.26267 Peak_Calls/DNaseSeq_Spleen_1/macs2_peak_24777
chr17 46178324 46178413 90 2.48 2.06701 1.93308 0.91385 Peak_Calls/DNaseSeq_Spleen_1/macs2_peak_24778
chr17 46182695 46182982 288 2.97 2.14974 1.96321 0.96364 Peak_Calls/DNaseSeq_Spleen_1/macs2_peak_24779
chr17 46210635 46211196 562 8.83 4.64895 2.58869 3.16255 Peak_Calls/DNaseSeq_Spleen_1/macs2_peak_24780
chr17 46212019 46212302 284 12.89 7.09632 3.12536 5.59407 Peak_Calls/DNaseSeq_Spleen_1/macs2_peak_24781
chr17 46247661 46248059 399 15.55 10.13456 3.74104 8.62947 Peak_Calls/DNaseSeq_Spleen_1/macs2_peak_24782
chr17 46269123 46269249 127 17.49 12.18751 4.18916 10.67700 Peak_Calls/DNaseSeq_Spleen_1/macs2_peak_24783
chr17 46281029 46281270 242 18.19 13.45403 4.35780 11.99052 Peak_Calls/DNaseSeq_Spleen_1/macs2_peak_24784
chr17 46290356 46290819 464 20.83 15.20140 4.91409 13.53348 Peak_Calls/DNaseSeq_Spleen_1/macs2_peak_24785
chr17 46297086 46298035 950 8.60 5.32422 2.98504 3.91471 Peak_Calls/DNaseSeq_Spleen_1/macs2_peak_24786
chr17 46299926 46300177 252 9.66 3.29762 1.97789 1.86214 Peak_Calls/DNaseSeq_Spleen_1/macs2_peak_24787
chr17 46307617 46307755 139 17.53 8.93294 3.30403 7.28751 Peak_Calls/DNaseSeq_Spleen_1/macs2_peak_24788
chr17 46339345 46340126 782 30.04 22.22239 5.44113 20.39120 Peak_Calls/DNaseSeq_Spleen_1/macs2_peak_24789
chr17 46384706 46385217 512 15.23 7.53249 2.91903 5.99924 Peak_Calls/DNaseSeq_Spleen_1/macs2_peak_24790
chr17 46390631 46390961 331 7.41 4.18793 2.32556 2.96572 Peak_Calls/DNaseSeq_Spleen_1/macs2_peak_24791
chr17 46402781 46403180 400 12.20 7.16306 3.49904 5.51602 Peak_Calls/DNaseSeq_Spleen_1/macs2_peak_24792
chr17 46419731 46420164 434 7.71 4.88680 2.72492 3.55085 Peak_Calls/DNaseSeq_Spleen_1/macs2_peak_24793
chr17 46435590 46435792 203 2.73 2.27359 2.06733 1.06396 Peak_Calls/DNaseSeq_Spleen_1/macs2_peak_24794
chr17 46464728 46465481 754 6.82 4.91042 3.09715 3.48634 Peak_Calls/DNaseSeq_Spleen_1/macs2_peak_24795
chr17 46473577 46473659 83 4.08 1.81659 1.39392 0.93808 Peak_Calls/DNaseSeq_Spleen_1/macs2_peak_24796
chr17 46478155 46478495 341 11.03 6.00610 2.90838 4.52905 Peak_Calls/DNaseSeq_Spleen_1/macs2_peak_24797
chr17 46508799 46508988 190 14.90 10.25614 3.81668 8.83300 Peak_Calls/DNaseSeq_Spleen_1/macs2_peak_24798
chr17 46515590 46515836 247 20.98 15.82892 5.17049 14.13817 Peak_Calls/DNaseSeq_Spleen_1/macs2_peak_24799
chr17 46520057 46520716 660 14.23 11.17489 4.18332 9.66335 Peak_Calls/DNaseSeq_Spleen_1/macs2_peak_24800
chr17 46525243 46525518 276 5.01 3.54002 2.60617 2.18972 Peak_Calls/DNaseSeq_Spleen_1/macs2_peak_24801
chr17 46530107 46530223 117 3.95 2.42469 2.05335 1.17402 Peak_Calls/DNaseSeq_Spleen_1/macs2_peak_24802
chr17 46545572 46545685 114 7.33 4.19622 2.76798 2.69111 Peak_Calls/DNaseSeq_Spleen_1/macs2_peak_24803
chr17 46556835 46556926 92 7.89 4.87438 2.92968 3.44866 Peak_Calls/DNaseSeq_Spleen_1/macs2_peak_24804
chr17 46594868 46595010 143 10.27 6.36571 3.60091 4.65746 Peak_Calls/DNaseSeq_Spleen_1/macs2_peak_24805
chr17 46621104 46621820 717 7.39 4.71545 2.69227 3.42655 Peak_Calls/DNaseSeq_Spleen_1/macs2_peak_24806
chr17 46662680 46662789 110 5.44 2.69597 1.99921 1.45286 Peak_Calls/DNaseSeq_Spleen_1/macs2_peak_24807
chr17 46683351 46683445 95 6.03 2.87445 2.15026 1.48113 Peak_Calls/DNaseSeq_Spleen_1/macs2_peak_24808
chr17 46686276 46686362 87 4.43 2.06354 1.71672 0.91262 Peak_Calls/DNaseSeq_Spleen_1/macs2_peak_24809
chr17 46689833 46689942 110 6.06 3.35396 2.19263 2.15909 Peak_Calls/DNaseSeq_Spleen_1/macs2_peak_24810
chr17 46693109 46693507 399 6.15 2.28654 1.73644 1.03494 Peak_Calls/DNaseSeq_Spleen_1/macs2_peak_24811
chr17 46725315 46725413 99 6.73 2.39643 1.76649 1.09776 Peak_Calls/DNaseSeq_Spleen_1/macs2_peak_24812
chr17 46774143 46774358 216 11.75 5.65189 2.79108 4.09574 Peak_Calls/DNaseSeq_Spleen_1/macs2_peak_24813
chr17 46782580 46783443 864 12.15 6.81058 2.90295 5.36545 Peak_Calls/DNaseSeq_Spleen_1/macs2_peak_24814
chr17 46787390 46787538 149 16.58 11.13933 3.84787 9.68223 Peak_Calls/DNaseSeq_Spleen_1/macs2_peak_24815
chr17 46810955 46811440 486 14.14 8.53032 3.33364 7.08776 Peak_Calls/DNaseSeq_Spleen_1/macs2_peak_24816
chr17 46817678 46818241 564 6.15 4.17341 2.61545 2.89840 Peak_Calls/DNaseSeq_Spleen_1/macs2_peak_24817
chr17 46841783 46842407 625 10.66 5.14647 2.47318 3.76842 Peak_Calls/DNaseSeq_Spleen_1/macs2_peak_24818
chr17 46848146 46848514 369 11.91 6.04223 2.60628 4.70196 Peak_Calls/DNaseSeq_Spleen_1/macs2_peak_24819
chr17 46862321 46862548 228 6.75 2.41127 1.66027 1.23007 Peak_Calls/DNaseSeq_Spleen_1/macs2_peak_24820
chr17 46873262 46873448 187 11.07 5.23176 2.59984 3.77747 Peak_Calls/DNaseSeq_Spleen_1/macs2_peak_24821
chr17 46888258 46889432 1175 20.85 17.32221 5.73142 15.60554 Peak_Calls/DNaseSeq_Spleen_1/macs2_peak_24822
chr17 46909414 46909969 556 5.09 4.03761 2.79204 2.74957 Peak_Calls/DNaseSeq_Spleen_1/macs2_peak_24823
chr17 46910481 46910597 117 5.08 2.92267 2.26699 1.58099 Peak_Calls/DNaseSeq_Spleen_1/macs2_peak_24824
chr17 46919314 46920327 1014 7.21 5.59193 3.33047 4.19881 Peak_Calls/DNaseSeq_Spleen_1/macs2_peak_24825
chr17 46966003 46966159 157 17.53 13.35782 5.23402 11.61156 Peak_Calls/DNaseSeq_Spleen_1/macs2_peak_24826
chr17 46966868 46967405 538 34.36 35.63894 9.89496 33.41872 Peak_Calls/DNaseSeq_Spleen_1/macs2_peak_24827
chr17 46972293 46972732 440 19.19 16.72726 5.72920 15.06927 Peak_Calls/DNaseSeq_Spleen_1/macs2_peak_24828
chr17 46989833 46989967 135 10.24 6.03803 3.24663 4.47153 Peak_Calls/DNaseSeq_Spleen_1/macs2_peak_24829
chr17 46993539 46994683 1145 6.94 3.50197 2.29769 2.13588 Peak_Calls/DNaseSeq_Spleen_1/macs2_peak_24830
chr17 46995060 46995425 366 9.76 5.69091 3.00473 4.17970 Peak_Calls/DNaseSeq_Spleen_1/macs2_peak_24831
chr17 47007270 47008113 844 8.57 4.60504 2.70809 3.11740 Peak_Calls/DNaseSeq_Spleen_1/macs2_peak_24832
chr17 47012757 47012838 82 7.38 3.90810 2.40694 2.58031 Peak_Calls/DNaseSeq_Spleen_1/macs2_peak_24833
chr17 47026936 47027670 735 14.27 13.34847 5.51605 11.68965 Peak_Calls/DNaseSeq_Spleen_1/macs2_peak_24834
chr17 47040886 47041078 193 5.81 3.43188 2.53594 1.95874 Peak_Calls/DNaseSeq_Spleen_1/macs2_peak_24835
chr17 47070652 47070739 88 7.64 5.11334 3.20956 3.60255 Peak_Calls/DNaseSeq_Spleen_1/macs2_peak_24836
chr17 47103878 47104292 415 13.94 12.21374 5.38810 10.48786 Peak_Calls/DNaseSeq_Spleen_1/macs2_peak_24837
chr17 47112250 47112374 125 20.13 20.57145 7.60036 18.86543 Peak_Calls/DNaseSeq_Spleen_1/macs2_peak_24838
chr17 47145646 47146004 359 16.60 15.45258 6.35885 13.77212 Peak_Calls/DNaseSeq_Spleen_1/macs2_peak_24839
chr17 47146491 47146609 119 10.83 9.78425 4.33592 8.52915 Peak_Calls/DNaseSeq_Spleen_1/macs2_peak_24840
chr17 47147082 47148171 1090 16.25 6.76991 2.62645 5.32124 Peak_Calls/DNaseSeq_Spleen_1/macs2_peak_24841
chr17 47170755 47170848 94 16.49 5.90948 2.02816 4.61152 Peak_Calls/DNaseSeq_Spleen_1/macs2_peak_24842
chr17 47175943 47176068 126 17.56 4.99600 2.06605 3.42564 Peak_Calls/DNaseSeq_Spleen_1/macs2_peak_24843
chr17 47191679 47191829 151 9.05 2.13926 1.30212 1.09348 Peak_Calls/DNaseSeq_Spleen_1/macs2_peak_24844
chr17 47276716 47278130 1415 15.41 4.36286 1.87258 2.93774 Peak_Calls/DNaseSeq_Spleen_1/macs2_peak_24845
chr17 47308232 47308330 99 14.25 3.48472 1.74349 2.04948 Peak_Calls/DNaseSeq_Spleen_1/macs2_peak_24846
chr17 47326842 47327038 197 16.93 4.31637 1.98070 2.70569 Peak_Calls/DNaseSeq_Spleen_1/macs2_peak_24847
chr17 47358150 47358482 333 12.25 3.35208 1.59646 2.14350 Peak_Calls/DNaseSeq_Spleen_1/macs2_peak_24848
chr17 47362348 47362466 119 24.54 7.55620 2.69362 5.59231 Peak_Calls/DNaseSeq_Spleen_1/macs2_peak_24849
chr17 47430302 47430375 74 21.60 7.12980 2.45725 5.43913 Peak_Calls/DNaseSeq_Spleen_1/macs2_peak_24850
chr17 47497063 47497306 244 22.11 7.69492 2.51838 6.02923 Peak_Calls/DNaseSeq_Spleen_1/macs2_peak_24851
chr17 47505608 47506141 534 35.69 20.32743 3.92484 18.57659 Peak_Calls/DNaseSeq_Spleen_1/macs2_peak_24852
chr17 47508492 47508693 202 30.55 17.48751 3.44659 15.97231 Peak_Calls/DNaseSeq_Spleen_1/macs2_peak_24853
chr17 47523719 47523890 172 19.90 9.94151 2.41202 8.74825 Peak_Calls/DNaseSeq_Spleen_1/macs2_peak_24854
chr17 47532415 47532774 360 16.24 5.72698 1.99159 4.40970 Peak_Calls/DNaseSeq_Spleen_1/macs2_peak_24855
chr17 47545608 47545682 75 13.83 3.07918 1.68877 1.61078 Peak_Calls/DNaseSeq_Spleen_1/macs2_peak_24856
chr17 47610619 47610819 201 15.19 3.97738 1.84059 2.51724 Peak_Calls/DNaseSeq_Spleen_1/macs2_peak_24857
chr17 47621412 47621617 206 16.33 5.04006 1.97765 3.62973 Peak_Calls/DNaseSeq_Spleen_1/macs2_peak_24858
chr17 47623637 47623808 172 23.01 7.50112 2.58091 5.70273 Peak_Calls/DNaseSeq_Spleen_1/macs2_peak_24859
chr17 47638827 47639412 586 23.68 10.09924 2.69929 8.50952 Peak_Calls/DNaseSeq_Spleen_1/macs2_peak_24860
chr17 47641978 47642077 100 32.53 15.78333 3.57418 13.97329 Peak_Calls/DNaseSeq_Spleen_1/macs2_peak_24861
chr17 47644877 47645485 609 13.45 4.21173 1.87435 2.85268 Peak_Calls/DNaseSeq_Spleen_1/macs2_peak_24862
chr17 47648075 47648398 324 22.98 18.84309 5.79284 17.13515 Peak_Calls/DNaseSeq_Spleen_1/macs2_peak_24863
chr17 47658487 47658806 320 12.17 7.22001 3.22467 5.68753 Peak_Calls/DNaseSeq_Spleen_1/macs2_peak_24864
chr17 47668379 47668830 452 10.06 5.31729 2.56258 3.97835 Peak_Calls/DNaseSeq_Spleen_1/macs2_peak_24865
chr17 47670780 47671109 330 18.20 10.32397 4.10064 8.45384 Peak_Calls/DNaseSeq_Spleen_1/macs2_peak_24866
chr17 47679107 47679283 177 12.28 6.61801 2.91790 5.18846 Peak_Calls/DNaseSeq_Spleen_1/macs2_peak_24867
chr17 47690040 47690201 162 6.04 2.47713 1.64861 1.41381 Peak_Calls/DNaseSeq_Spleen_1/macs2_peak_24868
chr17 47701670 47701805 136 4.69 1.80820 1.38554 0.86764 Peak_Calls/DNaseSeq_Spleen_1/macs2_peak_24869
chr17 47730134 47730701 568 9.08 3.67724 2.10421 2.31471 Peak_Calls/DNaseSeq_Spleen_1/macs2_peak_24870
chr17 47735126 47735378 253 14.89 8.85365 3.43408 7.34367 Peak_Calls/DNaseSeq_Spleen_1/macs2_peak_24871
chr17 47737446 47738173 728 25.17 19.61916 5.63223 17.88312 Peak_Calls/DNaseSeq_Spleen_1/macs2_peak_24872
chr17 47747875 47748713 839 15.45 10.34904 3.77036 8.79475 Peak_Calls/DNaseSeq_Spleen_1/macs2_peak_24873
chr17 47765932 47766818 887 7.13 6.06799 3.68680 4.58739 Peak_Calls/DNaseSeq_Spleen_1/macs2_peak_24874
chr17 47783709 47783900 192 9.40 2.33323 1.52293 1.09693 Peak_Calls/DNaseSeq_Spleen_1/macs2_peak_24875
chr17 47813495 47813724 230 21.56 5.57305 2.35107 3.64759 Peak_Calls/DNaseSeq_Spleen_1/macs2_peak_24876
chr17 47824845 47825333 489 16.31 4.33465 1.75633 2.94471 Peak_Calls/DNaseSeq_Spleen_1/macs2_peak_24877
chr17 47831527 47832137 611 34.75 16.99451 3.23555 15.34795 Peak_Calls/DNaseSeq_Spleen_1/macs2_peak_24878
chr17 47873852 47875384 1533 24.40 8.85749 2.33913 7.31059 Peak_Calls/DNaseSeq_Spleen_1/macs2_peak_24879
chr17 47876562 47876670 109 18.47 4.79542 1.83680 3.35696 Peak_Calls/DNaseSeq_Spleen_1/macs2_peak_24880
chr17 47881837 47882161 325 21.02 6.54179 2.05883 5.09643 Peak_Calls/DNaseSeq_Spleen_1/macs2_peak_24881
chr17 47891270 47891439 170 18.81 5.07977 1.86784 3.64812 Peak_Calls/DNaseSeq_Spleen_1/macs2_peak_24882
chr17 47894207 47894280 74 27.25 8.09089 2.49009 6.25751 Peak_Calls/DNaseSeq_Spleen_1/macs2_peak_24883
chr17 47896827 47897136 310 20.29 6.29644 2.00457 4.89004 Peak_Calls/DNaseSeq_Spleen_1/macs2_peak_24884
chr17 47904842 47904915 74 17.79 5.90526 1.83869 4.68261 Peak_Calls/DNaseSeq_Spleen_1/macs2_peak_24885
chr17 47905516 47906197 682 23.82 9.27612 2.35454 7.79676 Peak_Calls/DNaseSeq_Spleen_1/macs2_peak_24886
chr17 47929515 47929657 143 32.53 14.91811 3.13252 13.24954 Peak_Calls/DNaseSeq_Spleen_1/macs2_peak_24887
chr17 47930393 47930583 191 29.57 13.13784 2.89292 11.55951 Peak_Calls/DNaseSeq_Spleen_1/macs2_peak_24888
chr17 47932536 47932625 90 35.22 15.46300 3.33900 13.61958 Peak_Calls/DNaseSeq_Spleen_1/macs2_peak_24889
chr17 48001529 48001733 205 18.33 5.30612 1.90754 3.87117 Peak_Calls/DNaseSeq_Spleen_1/macs2_peak_24890
chr17 48010271 48010799 529 7.47 4.49292 2.76082 3.06404 Peak_Calls/DNaseSeq_Spleen_1/macs2_peak_24891
chr17 48025061 48025187 127 17.04 12.05626 5.13721 10.15512 Peak_Calls/DNaseSeq_Spleen_1/macs2_peak_24892
chr17 48037803 48038133 331 9.18 5.23450 2.96148 3.70999 Peak_Calls/DNaseSeq_Spleen_1/macs2_peak_24893
chr17 48038651 48039040 390 9.17 5.32822 2.97127 3.85636 Peak_Calls/DNaseSeq_Spleen_1/macs2_peak_24894
chr17 48046348 48046849 502 8.39 4.79431 2.76519 3.38169 Peak_Calls/DNaseSeq_Spleen_1/macs2_peak_24895
chr17 48060457 48060615 159 6.47 2.81913 2.18326 1.28934 Peak_Calls/DNaseSeq_Spleen_1/macs2_peak_24896
chr17 48061078 48061959 882 9.42 5.84748 3.05341 4.38559 Peak_Calls/DNaseSeq_Spleen_1/macs2_peak_24897
chr17 48079988 48080426 439 10.10 6.70278 3.38370 5.16568 Peak_Calls/DNaseSeq_Spleen_1/macs2_peak_24898
chr17 48084058 48084201 144 5.43 2.94886 2.06749 1.76600 Peak_Calls/DNaseSeq_Spleen_1/macs2_peak_24899
chr17 48126943 48127227 285 8.54 5.10404 2.98031 3.63293 Peak_Calls/DNaseSeq_Spleen_1/macs2_peak_24900
chr17 48138932 48139269 338 16.87 14.55656 5.50725 12.95168 Peak_Calls/DNaseSeq_Spleen_1/macs2_peak_24901
chr17 48171479 48171552 74 30.06 28.75628 9.44037 26.54437 Peak_Calls/DNaseSeq_Spleen_1/macs2_peak_24902
chr17 48176466 48176766 301 18.14 15.75938 5.88541 14.06219 Peak_Calls/DNaseSeq_Spleen_1/macs2_peak_24903
chr17 48178495 48178695 201 4.97 2.63617 1.94881 1.46606 Peak_Calls/DNaseSeq_Spleen_1/macs2_peak_24904
chr17 48182677 48182857 181 7.72 4.66705 2.81064 3.27222 Peak_Calls/DNaseSeq_Spleen_1/macs2_peak_24905
chr17 48233954 48234193 240 8.08 4.23421 2.37147 2.88679 Peak_Calls/DNaseSeq_Spleen_1/macs2_peak_24906
chr17 48237717 48238317 601 32.27 30.31060 8.14205 28.28082 Peak_Calls/DNaseSeq_Spleen_1/macs2_peak_24907
chr17 48244384 48245100 717 23.78 22.03439 6.12131 20.28012 Peak_Calls/DNaseSeq_Spleen_1/macs2_peak_24908
chr17 48255622 48255875 254 8.12 3.82267 2.35348 2.39984 Peak_Calls/DNaseSeq_Spleen_1/macs2_peak_24909
chr17 48256755 48256872 118 5.95 2.49392 2.01965 1.05255 Peak_Calls/DNaseSeq_Spleen_1/macs2_peak_24910
chr17 48322366 48322515 150 4.33 4.02258 2.98102 2.73540 Peak_Calls/DNaseSeq_Spleen_1/macs2_peak_24911
chr17 48371746 48372024 279 3.40 2.13415 1.77951 1.04403 Peak_Calls/DNaseSeq_Spleen_1/macs2_peak_24912
chr17 48403183 48403277 95 2.52 1.57717 1.15408 1.00564 Peak_Calls/DNaseSeq_Spleen_1/macs2_peak_24913
chr17 48414336 48414876 541 15.70 11.00215 4.34602 9.39724 Peak_Calls/DNaseSeq_Spleen_1/macs2_peak_24914
chr17 48417734 48417932 199 14.58 10.61278 4.08372 9.16792 Peak_Calls/DNaseSeq_Spleen_1/macs2_peak_24915
chr17 48426804 48426895 92 17.10 13.93070 4.72885 12.50659 Peak_Calls/DNaseSeq_Spleen_1/macs2_peak_24916
chr17 48432869 48433417 549 24.95 21.89003 6.67451 20.05750 Peak_Calls/DNaseSeq_Spleen_1/macs2_peak_24917
chr17 48438766 48440367 1602 19.19 17.65000 5.94803 15.93986 Peak_Calls/DNaseSeq_Spleen_1/macs2_peak_24918
chr17 48455397 48455484 88 14.16 11.57716 4.56898 10.15895 Peak_Calls/DNaseSeq_Spleen_1/macs2_peak_24919
chr17 48465003 48465183 181 20.50 14.99832 6.32392 12.76744 Peak_Calls/DNaseSeq_Spleen_1/macs2_peak_24920
chr17 48476147 48476677 531 6.44 4.08019 2.67320 2.70942 Peak_Calls/DNaseSeq_Spleen_1/macs2_peak_24921
chr17 48548230 48549762 1533 11.48 10.61836 4.55982 9.07163 Peak_Calls/DNaseSeq_Spleen_1/macs2_peak_24922
chr17 48556216 48556534 319 25.89 24.99087 7.74675 23.14125 Peak_Calls/DNaseSeq_Spleen_1/macs2_peak_24923
chr17 48565250 48565401 152 28.74 28.21475 8.55834 26.26600 Peak_Calls/DNaseSeq_Spleen_1/macs2_peak_24924
chr17 48566753 48567743 991 15.66 13.14961 4.86510 11.62515 Peak_Calls/DNaseSeq_Spleen_1/macs2_peak_24925
chr17 48597400 48597600 201 3.95 1.98291 1.63517 0.94901 Peak_Calls/DNaseSeq_Spleen_1/macs2_peak_24926
chr17 48601507 48601747 241 4.43 2.96023 2.34956 1.60745 Peak_Calls/DNaseSeq_Spleen_1/macs2_peak_24927
chr17 48606232 48607161 930 4.59 4.13139 3.12432 2.63725 Peak_Calls/DNaseSeq_Spleen_1/macs2_peak_24928
chr17 48697234 48697599 366 5.78 3.87614 2.79022 2.41329 Peak_Calls/DNaseSeq_Spleen_1/macs2_peak_24929
chr17 48742009 48742104 96 8.76 6.65914 3.75378 5.16958 Peak_Calls/DNaseSeq_Spleen_1/macs2_peak_24930
chr17 48786850 48787046 197 11.71 10.82979 4.89015 9.44965 Peak_Calls/DNaseSeq_Spleen_1/macs2_peak_24931
chr17 48877982 48878279 298 19.91 20.38378 7.95797 18.58067 Peak_Calls/DNaseSeq_Spleen_1/macs2_peak_24932
chr17 49539600 49539700 101 21.08 23.37788 8.41118 21.69669 Peak_Calls/DNaseSeq_Spleen_1/macs2_peak_24933
chr17 49542582 49542689 108 24.64 26.77735 9.73206 24.80697 Peak_Calls/DNaseSeq_Spleen_1/macs2_peak_24934
chr17 49545364 49545789 426 10.13 9.31770 4.95393 7.61812 Peak_Calls/DNaseSeq_Spleen_1/macs2_peak_24935
chr17 49552419 49552514 96 5.00 5.30143 3.33711 4.23302 Peak_Calls/DNaseSeq_Spleen_1/macs2_peak_24936
chr17 49553010 49553176 167 3.50 3.10455 2.50748 1.83947 Peak_Calls/DNaseSeq_Spleen_1/macs2_peak_24937
chr17 49567133 49567837 705 3.78 3.43971 2.66165 2.17197 Peak_Calls/DNaseSeq_Spleen_1/macs2_peak_24938
chr17 50075259 50075448 190 9.98 10.62455 5.74441 9.06624 Peak_Calls/DNaseSeq_Spleen_1/macs2_peak_24939
chr17 50090930 50091222 293 5.93 5.23825 3.56198 3.69566 Peak_Calls/DNaseSeq_Spleen_1/macs2_peak_24940
chr17 50108231 50108426 196 3.79 2.95722 2.49723 1.55822 Peak_Calls/DNaseSeq_Spleen_1/macs2_peak_24941
chr17 50110478 50110578 101 3.40 1.53090 1.40150 0.57183 Peak_Calls/DNaseSeq_Spleen_1/macs2_peak_24942
chr17 50164370 50165175 806 13.50 9.30863 3.76260 7.80594 Peak_Calls/DNaseSeq_Spleen_1/macs2_peak_24943
chr17 50189534 50190032 499 21.91 17.43966 5.84291 15.66355 Peak_Calls/DNaseSeq_Spleen_1/macs2_peak_24944
chr17 50198212 50198403 192 17.98 13.44205 4.89370 11.79986 Peak_Calls/DNaseSeq_Spleen_1/macs2_peak_24945
chr17 50209580 50209940 361 15.66 10.00173 4.28443 8.23177 Peak_Calls/DNaseSeq_Spleen_1/macs2_peak_24946
chr17 50210998 50211285 288 12.38 8.20615 3.51436 6.79643 Peak_Calls/DNaseSeq_Spleen_1/macs2_peak_24947
chr17 50218088 50218428 341 17.18 12.85890 4.70777 11.27976 Peak_Calls/DNaseSeq_Spleen_1/macs2_peak_24948
chr17 50223382 50223584 203 15.36 10.62588 4.24710 9.02659 Peak_Calls/DNaseSeq_Spleen_1/macs2_peak_24949
chr17 50233457 50234248 792 7.20 5.04673 3.01104 3.69878 Peak_Calls/DNaseSeq_Spleen_1/macs2_peak_24950
chr17 50237157 50237403 247 5.60 4.86756 3.18549 3.48670 Peak_Calls/DNaseSeq_Spleen_1/macs2_peak_24951
chr17 50260544 50260868 325 3.01 2.49628 2.24036 1.16852 Peak_Calls/DNaseSeq_Spleen_1/macs2_peak_24952
chr17 50275250 50275689 440 9.35 7.77487 4.22751 6.20881 Peak_Calls/DNaseSeq_Spleen_1/macs2_peak_24953
chr17 50287599 50287739 141 5.42 3.55963 2.65283 2.13040 Peak_Calls/DNaseSeq_Spleen_1/macs2_peak_24954
chr17 50289049 50289243 195 9.69 6.87304 4.33925 4.90095 Peak_Calls/DNaseSeq_Spleen_1/macs2_peak_24955
chr17 50291587 50291688 102 8.79 6.53218 4.01213 4.82451 Peak_Calls/DNaseSeq_Spleen_1/macs2_peak_24956
chr17 50296729 50297489 761 3.73 3.05859 2.44652 1.79256 Peak_Calls/DNaseSeq_Spleen_1/macs2_peak_24957
chr17 50297882 50298158 277 3.37 2.33031 2.07895 1.06327 Peak_Calls/DNaseSeq_Spleen_1/macs2_peak_24958
chr17 50309242 50309457 216 6.82 4.97181 3.27880 3.46900 Peak_Calls/DNaseSeq_Spleen_1/macs2_peak_24959
chr17 50312682 50313331 650 4.31 3.60401 2.73060 2.22074 Peak_Calls/DNaseSeq_Spleen_1/macs2_peak_24960
chr17 50320230 50320652 423 5.83 4.96733 3.38189 3.52020 Peak_Calls/DNaseSeq_Spleen_1/macs2_peak_24961
chr17 50321800 50322247 448 9.48 9.24121 4.72654 7.76511 Peak_Calls/DNaseSeq_Spleen_1/macs2_peak_24962
chr17 50325089 50325177 89 4.68 1.93120 1.56097 0.85497 Peak_Calls/DNaseSeq_Spleen_1/macs2_peak_24963
chr17 50328724 50329183 460 17.54 12.42012 4.40468 10.77004 Peak_Calls/DNaseSeq_Spleen_1/macs2_peak_24964
chr17 50329803 50330062 260 24.46 19.08085 5.99092 17.23406 Peak_Calls/DNaseSeq_Spleen_1/macs2_peak_24965
chr17 50333161 50333234 74 26.96 21.31659 6.55047 19.34623 Peak_Calls/DNaseSeq_Spleen_1/macs2_peak_24966
chr17 50334918 50335005 88 28.14 22.07046 6.81040 20.00573 Peak_Calls/DNaseSeq_Spleen_1/macs2_peak_24967
chr17 50344559 50344848 290 23.69 19.33617 5.83456 17.62828 Peak_Calls/DNaseSeq_Spleen_1/macs2_peak_24968
chr17 50376669 50377013 345 30.93 28.05477 7.48902 26.15362 Peak_Calls/DNaseSeq_Spleen_1/macs2_peak_24969
chr17 50430967 50431210 244 33.68 30.27330 8.09158 28.21610 Peak_Calls/DNaseSeq_Spleen_1/macs2_peak_24970
chr17 50431989 50432482 494 16.78 12.67457 4.25964 11.21720 Peak_Calls/DNaseSeq_Spleen_1/macs2_peak_24971
chr17 50449865 50449957 93 4.70 1.80148 1.50082 0.72548 Peak_Calls/DNaseSeq_Spleen_1/macs2_peak_24972
chr17 50470518 50470785 268 5.76 2.35267 1.73342 1.17788 Peak_Calls/DNaseSeq_Spleen_1/macs2_peak_24973
chr17 50471192 50471380 189 5.46 3.08404 2.24167 1.83033 Peak_Calls/DNaseSeq_Spleen_1/macs2_peak_24974
chr17 50509008 50509108 101 9.66 8.61991 5.56201 6.47157 Peak_Calls/DNaseSeq_Spleen_1/macs2_peak_24975
chr17 50528205 50528309 105 6.69 6.83595 4.02411 5.58841 Peak_Calls/DNaseSeq_Spleen_1/macs2_peak_24976
chr17 50554597 50555203 607 6.49 5.81635 3.76487 4.31976 Peak_Calls/DNaseSeq_Spleen_1/macs2_peak_24977
chr17 50555554 50555650 97 8.80 5.49541 3.25782 3.92801 Peak_Calls/DNaseSeq_Spleen_1/macs2_peak_24978
chr17 50558303 50558526 224 5.94 3.12125 2.34140 1.67674 Peak_Calls/DNaseSeq_Spleen_1/macs2_peak_24979
chr17 50609152 50610228 1077 14.55 14.06824 5.64739 12.44674 Peak_Calls/DNaseSeq_Spleen_1/macs2_peak_24980
chr17 50610652 50610799 148 4.76 4.50356 3.22288 3.09563 Peak_Calls/DNaseSeq_Spleen_1/macs2_peak_24981
chr17 50623153 50623438 286 3.93 3.70215 2.75507 2.42351 Peak_Calls/DNaseSeq_Spleen_1/macs2_peak_24982
chr17 50624395 50624673 279 5.23 4.30908 2.99329 2.94908 Peak_Calls/DNaseSeq_Spleen_1/macs2_peak_24983
chr17 50630978 50631087 110 5.47 5.03125 3.09556 3.94137 Peak_Calls/DNaseSeq_Spleen_1/macs2_peak_24984
chr17 50638796 50639115 320 6.43 5.51856 3.54668 4.12891 Peak_Calls/DNaseSeq_Spleen_1/macs2_peak_24985
chr17 50648113 50649349 1237 7.46 6.38914 3.71823 4.94086 Peak_Calls/DNaseSeq_Spleen_1/macs2_peak_24986
chr17 50650228 50650345 118 10.05 9.63335 4.82573 8.25399 Peak_Calls/DNaseSeq_Spleen_1/macs2_peak_24987
chr17 50656855 50657497 643 16.71 15.50995 5.67963 13.87457 Peak_Calls/DNaseSeq_Spleen_1/macs2_peak_24988
chr17 50664426 50664724 299 26.08 26.74156 8.26097 24.90870 Peak_Calls/DNaseSeq_Spleen_1/macs2_peak_24989
chr17 50667350 50667619 270 7.76 5.24056 2.78507 4.02794 Peak_Calls/DNaseSeq_Spleen_1/macs2_peak_24990
chr17 50667965 50668108 144 7.36 2.94056 2.03705 1.53438 Peak_Calls/DNaseSeq_Spleen_1/macs2_peak_24991
chr17 50669518 50669619 102 16.90 8.30659 3.31255 6.57416 Peak_Calls/DNaseSeq_Spleen_1/macs2_peak_24992
chr17 50684779 50684960 182 15.29 9.52166 3.11810 8.25159 Peak_Calls/DNaseSeq_Spleen_1/macs2_peak_24993
chr17 50694577 50694666 90 15.87 9.82592 3.21272 8.51273 Peak_Calls/DNaseSeq_Spleen_1/macs2_peak_24994
chr17 50709992 50710808 817 12.97 6.84686 2.65800 5.47099 Peak_Calls/DNaseSeq_Spleen_1/macs2_peak_24995
chr17 50713498 50713907 410 21.33 14.14195 4.08156 12.51417 Peak_Calls/DNaseSeq_Spleen_1/macs2_peak_24996
chr17 50719742 50720154 413 13.20 5.48290 2.61697 3.87254 Peak_Calls/DNaseSeq_Spleen_1/macs2_peak_24997
chr17 50749347 50749548 202 7.90 2.59112 1.73025 1.28890 Peak_Calls/DNaseSeq_Spleen_1/macs2_peak_24998
chr17 50770435 50771063 629 12.31 5.75096 2.50097 4.36881 Peak_Calls/DNaseSeq_Spleen_1/macs2_peak_24999
chr17 50868969 50869182 214 9.36 3.27526 1.99468 1.82670 Peak_Calls/DNaseSeq_Spleen_1/macs2_peak_25000
chr17 50871282 50871480 199 9.19 4.38742 2.38501 3.00489 Peak_Calls/DNaseSeq_Spleen_1/macs2_peak_25001
chr17 50902848 50903077 230 20.32 14.29072 4.79894 12.58448 Peak_Calls/DNaseSeq_Spleen_1/macs2_peak_25002
chr17 50934794 50935019 226 34.93 28.35769 7.94131 26.07808 Peak_Calls/DNaseSeq_Spleen_1/macs2_peak_25003
chr17 50953557 50953639 83 18.19 16.09041 4.42217 14.87587 Peak_Calls/DNaseSeq_Spleen_1/macs2_peak_25004
chr17 51019199 51019705 507 38.79 36.30952 8.82861 34.13287 Peak_Calls/DNaseSeq_Spleen_1/macs2_peak_25005
chr17 51127366 51127495 130 61.50 59.09257 13.69372 55.84074 Peak_Calls/DNaseSeq_Spleen_1/macs2_peak_25006
chr17 51132867 51133378 512 22.43 18.54092 5.28126 16.82139 Peak_Calls/DNaseSeq_Spleen_1/macs2_peak_25007
chr17 51134421 51134552 132 5.85 2.29917 1.63370 1.19459 Peak_Calls/DNaseSeq_Spleen_1/macs2_peak_25008
chr17 51250641 51250719 79 11.75 4.35250 2.27988 2.82566 Peak_Calls/DNaseSeq_Spleen_1/macs2_peak_25009
chr17 51317757 51318124 368 9.47 3.26046 1.90921 1.90022 Peak_Calls/DNaseSeq_Spleen_1/macs2_peak_25010
chr17 51318422 51319116 695 22.00 13.02679 3.51407 11.47310 Peak_Calls/DNaseSeq_Spleen_1/macs2_peak_25011
chr17 51348899 51349287 389 12.55 4.98908 2.15875 3.62021 Peak_Calls/DNaseSeq_Spleen_1/macs2_peak_25012
chr17 51359322 51359525 204 10.70 3.54903 1.93253 2.14868 Peak_Calls/DNaseSeq_Spleen_1/macs2_peak_25013
chr17 51379742 51380098 357 21.29 11.75840 3.57119 10.14397 Peak_Calls/DNaseSeq_Spleen_1/macs2_peak_25014
chr17 51426309 51426444 136 25.62 14.53546 4.19341 12.70362 Peak_Calls/DNaseSeq_Spleen_1/macs2_peak_25015
chr17 51428163 51428345 183 14.31 8.52754 2.59522 7.42298 Peak_Calls/DNaseSeq_Spleen_1/macs2_peak_25016
chr17 51522060 51522133 74 17.49 9.85654 3.03259 8.50667 Peak_Calls/DNaseSeq_Spleen_1/macs2_peak_25017
chr17 51535463 51535582 120 20.46 9.95954 3.40489 8.20963 Peak_Calls/DNaseSeq_Spleen_1/macs2_peak_25018
chr17 51537341 51537637 297 14.86 5.70610 2.55527 4.05359 Peak_Calls/DNaseSeq_Spleen_1/macs2_peak_25019
chr17 51538736 51538888 153 6.33 1.76386 1.35239 0.69589 Peak_Calls/DNaseSeq_Spleen_1/macs2_peak_25020
chr17 51546458 51546662 205 10.07 3.45798 1.88311 2.14261 Peak_Calls/DNaseSeq_Spleen_1/macs2_peak_25021
chr17 51547664 51548096 433 12.81 5.24581 2.30021 3.83641 Peak_Calls/DNaseSeq_Spleen_1/macs2_peak_25022
chr17 51826703 51826916 214 7.20 2.14939 1.52365 0.97336 Peak_Calls/DNaseSeq_Spleen_1/macs2_peak_25023
chr17 51874582 51875121 540 8.52 2.62451 1.70787 1.31867 Peak_Calls/DNaseSeq_Spleen_1/macs2_peak_25024
chr17 51884332 51884545 214 13.53 5.16080 2.46646 3.56340 Peak_Calls/DNaseSeq_Spleen_1/macs2_peak_25025
chr17 51901886 51902108 223 10.96 4.56633 2.12103 3.29304 Peak_Calls/DNaseSeq_Spleen_1/macs2_peak_25026
chr17 51917278 51917471 194 12.01 4.69847 2.25597 3.27052 Peak_Calls/DNaseSeq_Spleen_1/macs2_peak_25027
chr17 51924293 51924669 377 9.20 3.21195 1.83128 1.94025 Peak_Calls/DNaseSeq_Spleen_1/macs2_peak_25028
chr17 51928613 51928725 113 8.56 3.42399 1.76745 2.33187 Peak_Calls/DNaseSeq_Spleen_1/macs2_peak_25029
chr17 51938391 51938574 184 6.92 2.56186 1.88730 1.18032 Peak_Calls/DNaseSeq_Spleen_1/macs2_peak_25030
chr17 51939614 51939843 230 6.91 6.06981 3.72423 4.59745 Peak_Calls/DNaseSeq_Spleen_1/macs2_peak_25031
chr17 51944612 51944832 221 5.98 5.01899 3.30095 3.58298 Peak_Calls/DNaseSeq_Spleen_1/macs2_peak_25032
chr17 51945171 51945272 102 4.04 2.62114 2.33348 1.12960 Peak_Calls/DNaseSeq_Spleen_1/macs2_peak_25033
chr17 51946022 51946304 283 3.42 2.51083 2.25824 1.11681 Peak_Calls/DNaseSeq_Spleen_1/macs2_peak_25034
chr17 51950970 51951073 104 1.92 1.67853 1.49021 0.95635 Peak_Calls/DNaseSeq_Spleen_1/macs2_peak_25035
chr17 51952989 51954127 1139 7.53 6.70398 3.94087 5.24642 Peak_Calls/DNaseSeq_Spleen_1/macs2_peak_25036
chr17 51963537 51963610 74 2.83 1.64741 1.44010 0.80198 Peak_Calls/DNaseSeq_Spleen_1/macs2_peak_25037
chr17 51965946 51966077 132 7.57 5.22825 2.98485 3.92775 Peak_Calls/DNaseSeq_Spleen_1/macs2_peak_25038
chr17 51968810 51969070 261 7.45 5.04132 2.93489 3.68807 Peak_Calls/DNaseSeq_Spleen_1/macs2_peak_25039
chr17 51971943 51972792 850 5.19 3.39736 2.48388 2.03203 Peak_Calls/DNaseSeq_Spleen_1/macs2_peak_25040
chr17 51973211 51973331 121 3.68 3.15919 2.61863 1.77430 Peak_Calls/DNaseSeq_Spleen_1/macs2_peak_25041
chr17 51994648 51994895 248 5.32 4.45247 2.94531 3.15733 Peak_Calls/DNaseSeq_Spleen_1/macs2_peak_25042
chr17 52015870 52016223 354 6.43 5.01491 3.26169 3.54893 Peak_Calls/DNaseSeq_Spleen_1/macs2_peak_25043
chr17 52018636 52018823 188 5.92 3.96234 2.75444 2.54922 Peak_Calls/DNaseSeq_Spleen_1/macs2_peak_25044
chr17 52019598 52019895 298 4.70 3.13286 2.51137 1.68492 Peak_Calls/DNaseSeq_Spleen_1/macs2_peak_25045
chr17 52031149 52031259 111 4.60 3.17409 2.45303 1.86167 Peak_Calls/DNaseSeq_Spleen_1/macs2_peak_25046
chr17 52032218 52032500 283 4.24 2.63698 2.27946 1.19942 Peak_Calls/DNaseSeq_Spleen_1/macs2_peak_25047
chr17 52033753 52033856 104 2.59 1.65422 1.60048 0.63578 Peak_Calls/DNaseSeq_Spleen_1/macs2_peak_25048
chr17 52043172 52043980 809 9.50 8.60216 4.62948 7.03483 Peak_Calls/DNaseSeq_Spleen_1/macs2_peak_25049
chr17 52045866 52046005 140 6.75 5.83862 3.78501 4.31524 Peak_Calls/DNaseSeq_Spleen_1/macs2_peak_25050
chr17 52049434 52049750 317 2.68 1.92281 1.83219 0.77496 Peak_Calls/DNaseSeq_Spleen_1/macs2_peak_25051
chr17 52051745 52051851 107 4.48 2.00558 1.59608 0.94836 Peak_Calls/DNaseSeq_Spleen_1/macs2_peak_25052
chr17 52110922 52111062 141 12.12 5.80952 2.88124 4.19254 Peak_Calls/DNaseSeq_Spleen_1/macs2_peak_25053
chr17 52125726 52125799 74 6.61 2.78413 1.79706 1.64083 Peak_Calls/DNaseSeq_Spleen_1/macs2_peak_25054
chr17 52201278 52202053 776 8.83 4.16219 2.24426 2.85103 Peak_Calls/DNaseSeq_Spleen_1/macs2_peak_25055
chr17 52202395 52202757 363 15.55 9.37197 3.64180 7.80425 Peak_Calls/DNaseSeq_Spleen_1/macs2_peak_25056
chr17 52204209 52204282 74 13.76 9.16496 3.31306 7.88854 Peak_Calls/DNaseSeq_Spleen_1/macs2_peak_25057
chr17 52218707 52219123 417 19.55 13.43263 4.48642 11.80170 Peak_Calls/DNaseSeq_Spleen_1/macs2_peak_25058
chr17 52288399 52288747 349 13.54 7.72225 3.21448 6.17733 Peak_Calls/DNaseSeq_Spleen_1/macs2_peak_25059
chr17 52301609 52302729 1121 7.67 3.43509 2.10959 2.10679 Peak_Calls/DNaseSeq_Spleen_1/macs2_peak_25060
chr17 52307508 52308211 704 8.36 5.47523 3.03775 4.05587 Peak_Calls/DNaseSeq_Spleen_1/macs2_peak_25061
chr17 52317397 52317637 241 5.21 2.64062 2.04099 1.34778 Peak_Calls/DNaseSeq_Spleen_1/macs2_peak_25062
chr17 52322044 52322326 283 4.90 4.23124 2.95496 2.89589 Peak_Calls/DNaseSeq_Spleen_1/macs2_peak_25063
chr17 52403381 52404023 643 2.54 1.80264 1.81843 0.55709 Peak_Calls/DNaseSeq_Spleen_1/macs2_peak_25064
chr17 52487946 52488353 408 3.63 3.31770 2.55318 2.13170 Peak_Calls/DNaseSeq_Spleen_1/macs2_peak_25065
chr17 52588054 52588365 312 3.71 3.25796 2.56494 2.00932 Peak_Calls/DNaseSeq_Spleen_1/macs2_peak_25066
chr17 52600961 52601415 455 6.39 5.38224 3.56070 3.86407 Peak_Calls/DNaseSeq_Spleen_1/macs2_peak_25067
chr17 52607682 52608234 553 5.50 5.39308 3.48758 4.02588 Peak_Calls/DNaseSeq_Spleen_1/macs2_peak_25068
chr17 52623324 52623397 74 5.04 2.63662 2.17938 1.20979 Peak_Calls/DNaseSeq_Spleen_1/macs2_peak_25069
chr17 52646196 52646435 240 4.11 2.29735 1.88361 1.13894 Peak_Calls/DNaseSeq_Spleen_1/macs2_peak_25070
chr17 52699395 52699519 125 5.62 3.36335 2.38003 2.03303 Peak_Calls/DNaseSeq_Spleen_1/macs2_peak_25071
chr17 52731085 52731576 492 17.32 16.10712 6.37313 14.41293 Peak_Calls/DNaseSeq_Spleen_1/macs2_peak_25072
chr17 52740170 52740603 434 28.41 29.07994 10.14129 26.88978 Peak_Calls/DNaseSeq_Spleen_1/macs2_peak_25073
chr17 53602615 53602737 123 29.89 31.29933 10.65984 29.07877 Peak_Calls/DNaseSeq_Spleen_1/macs2_peak_25074
chr17 53618055 53619300 1246 10.94 6.65109 3.04795 5.27671 Peak_Calls/DNaseSeq_Spleen_1/macs2_peak_25075
chr17 53627985 53628204 220 19.36 11.97786 3.91763 10.38723 Peak_Calls/DNaseSeq_Spleen_1/macs2_peak_25076
chr17 53705906 53706388 483 32.53 25.04255 6.31354 23.05578 Peak_Calls/DNaseSeq_Spleen_1/macs2_peak_25077
chr17 53707594 53707965 372 45.31 40.57451 8.67820 38.24514 Peak_Calls/DNaseSeq_Spleen_1/macs2_peak_25078
chr17 53709178 53709871 694 30.24 23.41630 5.92356 21.49574 Peak_Calls/DNaseSeq_Spleen_1/macs2_peak_25079
chr17 53717261 53717591 331 13.72 5.93052 2.85025 4.22801 Peak_Calls/DNaseSeq_Spleen_1/macs2_peak_25080
chr17 53726504 53727255 752 7.86 2.84413 1.93569 1.45593 Peak_Calls/DNaseSeq_Spleen_1/macs2_peak_25081
chr17 53789518 53789650 133 10.49 3.96011 1.87354 2.76890 Peak_Calls/DNaseSeq_Spleen_1/macs2_peak_25082
chr17 53828562 53829164 603 30.00 20.53127 4.59744 18.77881 Peak_Calls/DNaseSeq_Spleen_1/macs2_peak_25083
chr17 55841813 55842163 351 41.68 32.11954 6.23833 30.05138 Peak_Calls/DNaseSeq_Spleen_1/macs2_peak_25084
chr17 55851524 55852294 771 24.59 14.55968 3.82276 12.89593 Peak_Calls/DNaseSeq_Spleen_1/macs2_peak_25085
chr17 55953070 55953194 125 31.53 20.47893 4.79802 18.66497 Peak_Calls/DNaseSeq_Spleen_1/macs2_peak_25086
chr17 55982413 55982603 191 38.55 26.00511 5.76071 23.92641 Peak_Calls/DNaseSeq_Spleen_1/macs2_peak_25087
chr17 56017737 56018576 840 38.95 29.06841 5.85617 27.12229 Peak_Calls/DNaseSeq_Spleen_1/macs2_peak_25088
chr17 56024315 56024392 78 24.27 15.61593 3.81785 14.14199 Peak_Calls/DNaseSeq_Spleen_1/macs2_peak_25089
chr17 56031291 56031994 704 10.23 5.84601 2.93552 4.32296 Peak_Calls/DNaseSeq_Spleen_1/macs2_peak_25090
chr17 56071022 56071892 871 5.27 2.25292 1.81202 0.99163 Peak_Calls/DNaseSeq_Spleen_1/macs2_peak_25091
chr17 56084196 56084989 794 17.66 13.42925 4.13981 11.87413 Peak_Calls/DNaseSeq_Spleen_1/macs2_peak_25092
chr17 56091822 56092103 282 47.89 47.27481 10.55006 44.69687 Peak_Calls/DNaseSeq_Spleen_1/macs2_peak_25093
chr17 56096680 56096763 84 46.06 44.57070 10.16111 42.09105 Peak_Calls/DNaseSeq_Spleen_1/macs2_peak_25094
chr17 56098260 56099057 798 18.08 15.29510 5.15217 13.67121 Peak_Calls/DNaseSeq_Spleen_1/macs2_peak_25095
chr17 56115734 56116128 395 8.99 8.73570 4.60298 7.15979 Peak_Calls/DNaseSeq_Spleen_1/macs2_peak_25096
chr17 56147712 56148146 435 10.99 9.88002 4.82192 8.31645 Peak_Calls/DNaseSeq_Spleen_1/macs2_peak_25097
chr17 56148453 56149133 681 13.19 10.71723 4.72604 9.18435 Peak_Calls/DNaseSeq_Spleen_1/macs2_peak_25098
chr17 56157903 56158088 186 14.14 10.85971 5.00442 9.11646 Peak_Calls/DNaseSeq_Spleen_1/macs2_peak_25099
chr17 56160686 56160953 268 10.69 7.78838 3.90118 6.27159 Peak_Calls/DNaseSeq_Spleen_1/macs2_peak_25100
chr17 56161634 56161873 240 6.75 4.59320 2.86893 3.18469 Peak_Calls/DNaseSeq_Spleen_1/macs2_peak_25101
chr17 56172348 56172553 206 3.80 3.18335 2.54078 1.89784 Peak_Calls/DNaseSeq_Spleen_1/macs2_peak_25102
chr17 56175875 56176347 473 7.16 6.59842 3.90746 5.14650 Peak_Calls/DNaseSeq_Spleen_1/macs2_peak_25103
chr17 56179534 56179859 326 5.55 3.70508 2.47544 2.44666 Peak_Calls/DNaseSeq_Spleen_1/macs2_peak_25104
chr17 56214039 56214625 587 10.82 8.02693 3.88861 6.52316 Peak_Calls/DNaseSeq_Spleen_1/macs2_peak_25105
chr17 56218328 56219146 819 10.22 8.21448 3.92146 6.74754 Peak_Calls/DNaseSeq_Spleen_1/macs2_peak_25106
chr17 56251354 56251486 133 7.32 3.52297 2.25582 2.16456 Peak_Calls/DNaseSeq_Spleen_1/macs2_peak_25107
chr17 56264363 56264715 353 8.42 4.46592 2.54263 3.10414 Peak_Calls/DNaseSeq_Spleen_1/macs2_peak_25108
chr17 56271416 56271520 105 5.65 2.43914 1.83064 1.20852 Peak_Calls/DNaseSeq_Spleen_1/macs2_peak_25109
chr17 56272294 56272487 194 10.52 6.34461 3.04668 4.95765 Peak_Calls/DNaseSeq_Spleen_1/macs2_peak_25110
chr17 56274128 56274329 202 13.56 9.37707 3.80885 7.93377 Peak_Calls/DNaseSeq_Spleen_1/macs2_peak_25111
chr17 56279384 56279531 148 21.25 15.36329 5.66907 13.40281 Peak_Calls/DNaseSeq_Spleen_1/macs2_peak_25112
chr17 56287807 56288081 275 22.67 18.04758 6.03592 16.21656 Peak_Calls/DNaseSeq_Spleen_1/macs2_peak_25113
chr17 56301710 56302140 431 11.05 7.61092 3.57879 6.08971 Peak_Calls/DNaseSeq_Spleen_1/macs2_peak_25114
chr17 56303173 56303486 314 5.61 4.98723 3.17664 3.75091 Peak_Calls/DNaseSeq_Spleen_1/macs2_peak_25115
chr17 56323038 56323594 557 6.79 5.17477 3.17029 3.81519 Peak_Calls/DNaseSeq_Spleen_1/macs2_peak_25116
chr17 56358013 56358583 571 10.32 7.33658 3.55680 5.86420 Peak_Calls/DNaseSeq_Spleen_1/macs2_peak_25117
chr17 56381550 56381763 214 8.13 4.97816 2.86358 3.51037 Peak_Calls/DNaseSeq_Spleen_1/macs2_peak_25118
chr17 56390645 56391156 512 5.75 2.68775 1.99444 1.37863 Peak_Calls/DNaseSeq_Spleen_1/macs2_peak_25119
chr17 56395310 56396290 981 13.26 6.87346 2.81211 5.39848 Peak_Calls/DNaseSeq_Spleen_1/macs2_peak_25120
chr17 56403610 56403707 98 9.35 3.08688 1.86037 1.73411 Peak_Calls/DNaseSeq_Spleen_1/macs2_peak_25121
chr17 56404545 56404737 193 9.77 3.48079 1.95566 2.12004 Peak_Calls/DNaseSeq_Spleen_1/macs2_peak_25122
chr17 56405770 56406128 359 13.80 6.93978 2.68368 5.51767 Peak_Calls/DNaseSeq_Spleen_1/macs2_peak_25123
chr17 56408554 56408956 403 32.67 26.05783 5.92735 24.25988 Peak_Calls/DNaseSeq_Spleen_1/macs2_peak_25124
chr17 56416139 56417028 890 9.56 5.77966 2.70409 4.37747 Peak_Calls/DNaseSeq_Spleen_1/macs2_peak_25125
chr17 56428859 56429024 166 3.31 2.55111 2.21792 1.28144 Peak_Calls/DNaseSeq_Spleen_1/macs2_peak_25126
chr17 56429889 56430234 346 3.49 2.52572 2.16918 1.27463 Peak_Calls/DNaseSeq_Spleen_1/macs2_peak_25127
chr17 56430551 56430913 363 5.56 4.40442 2.96584 3.05207 Peak_Calls/DNaseSeq_Spleen_1/macs2_peak_25128
chr17 56442620 56442767 148 4.78 3.70997 2.67363 2.47105 Peak_Calls/DNaseSeq_Spleen_1/macs2_peak_25129
chr17 56443351 56444043 693 6.02 5.32101 3.37135 3.96001 Peak_Calls/DNaseSeq_Spleen_1/macs2_peak_25130
chr17 56449001 56449300 300 4.68 3.25665 2.42179 2.00783 Peak_Calls/DNaseSeq_Spleen_1/macs2_peak_25131
chr17 56464862 56465557 696 9.33 8.48640 4.38295 6.98389 Peak_Calls/DNaseSeq_Spleen_1/macs2_peak_25132
chr17 56476641 56476955 315 2.95 2.37807 2.12971 1.14030 Peak_Calls/DNaseSeq_Spleen_1/macs2_peak_25133
chr17 56478487 56478643 157 3.33 2.45362 2.21787 1.08816 Peak_Calls/DNaseSeq_Spleen_1/macs2_peak_25134
chr17 56490135 56490445 311 3.34 2.74010 2.23336 1.57466 Peak_Calls/DNaseSeq_Spleen_1/macs2_peak_25135
chr17 56497038 56497255 218 7.04 5.33906 3.22952 3.91195 Peak_Calls/DNaseSeq_Spleen_1/macs2_peak_25136
chr17 56564550 56565189 640 14.38 13.34982 5.97846 11.70321 Peak_Calls/DNaseSeq_Spleen_1/macs2_peak_25137
chr17 56575582 56575659 78 8.04 7.47769 3.59229 6.41904 Peak_Calls/DNaseSeq_Spleen_1/macs2_peak_25138
chr17 56582795 56583273 479 4.95 3.67443 2.59185 2.35106 Peak_Calls/DNaseSeq_Spleen_1/macs2_peak_25139
chr17 56584883 56585199 317 9.06 5.30603 3.00610 3.79312 Peak_Calls/DNaseSeq_Spleen_1/macs2_peak_25140
chr17 56601303 56602190 888 12.19 7.71781 3.41867 6.24196 Peak_Calls/DNaseSeq_Spleen_1/macs2_peak_25141
chr17 56612344 56612577 234 9.02 3.55407 1.84815 2.36377 Peak_Calls/DNaseSeq_Spleen_1/macs2_peak_25142
chr17 56615809 56616098 290 16.76 8.46002 3.05416 6.89431 Peak_Calls/DNaseSeq_Spleen_1/macs2_peak_25143
chr17 56618950 56619094 145 21.35 11.19563 3.76805 9.38430 Peak_Calls/DNaseSeq_Spleen_1/macs2_peak_25144
chr17 56627193 56627323 131 21.61 10.46375 3.78306 8.49979 Peak_Calls/DNaseSeq_Spleen_1/macs2_peak_25145
chr17 56646608 56647491 884 36.20 28.53016 6.20476 26.56392 Peak_Calls/DNaseSeq_Spleen_1/macs2_peak_25146
chr17 56692549 56692688 140 41.68 33.83271 7.08508 31.72051 Peak_Calls/DNaseSeq_Spleen_1/macs2_peak_25147
chr17 56697893 56698249 357 33.68 23.37069 5.76594 21.33878 Peak_Calls/DNaseSeq_Spleen_1/macs2_peak_25148
chr17 56723694 56724815 1122 15.02 8.42075 3.05343 6.92042 Peak_Calls/DNaseSeq_Spleen_1/macs2_peak_25149
chr17 56725144 56725246 103 29.21 24.62749 5.65192 23.00805 Peak_Calls/DNaseSeq_Spleen_1/macs2_peak_25150
chr17 56748942 56749511 570 33.25 28.16128 6.34693 26.32292 Peak_Calls/DNaseSeq_Spleen_1/macs2_peak_25151
chr17 56752564 56753028 465 10.29 6.95439 3.58145 5.48984 Peak_Calls/DNaseSeq_Spleen_1/macs2_peak_25152
chr17 56766250 56766785 536 9.39 7.33649 3.75268 5.91853 Peak_Calls/DNaseSeq_Spleen_1/macs2_peak_25153
chr17 56773506 56773797 292 12.28 7.93925 3.63809 6.41207 Peak_Calls/DNaseSeq_Spleen_1/macs2_peak_25154
chr17 56808347 56808491 145 9.92 5.93923 3.01218 4.52751 Peak_Calls/DNaseSeq_Spleen_1/macs2_peak_25155
chr17 56812282 56813020 739 13.96 10.48217 4.19541 8.92009 Peak_Calls/DNaseSeq_Spleen_1/macs2_peak_25156
chr17 56856170 56857406 1237 10.93 10.29012 4.87995 8.77157 Peak_Calls/DNaseSeq_Spleen_1/macs2_peak_25157
chr17 56897652 56897857 206 3.90 2.97844 2.41236 1.69126 Peak_Calls/DNaseSeq_Spleen_1/macs2_peak_25158
chr17 56901543 56901695 153 4.90 2.69858 2.21064 1.28255 Peak_Calls/DNaseSeq_Spleen_1/macs2_peak_25159
chr17 56902928 56903032 105 7.34 4.47173 2.95584 2.91482 Peak_Calls/DNaseSeq_Spleen_1/macs2_peak_25160
chr17 56903908 56904742 835 9.37 7.93567 4.01168 6.44731 Peak_Calls/DNaseSeq_Spleen_1/macs2_peak_25161
chr17 56948102 56948182 81 3.49 3.22428 2.51289 2.07831 Peak_Calls/DNaseSeq_Spleen_1/macs2_peak_25162
chr17 56953792 56954041 250 5.04 5.06909 3.37749 3.74527 Peak_Calls/DNaseSeq_Spleen_1/macs2_peak_25163
chr17 56959041 56959524 484 5.01 4.22433 3.03665 2.80624 Peak_Calls/DNaseSeq_Spleen_1/macs2_peak_25164
chr17 56966269 56966343 75 6.93 3.82087 2.47491 2.46235 Peak_Calls/DNaseSeq_Spleen_1/macs2_peak_25165
chr17 56970403 56971009 607 24.46 24.40558 7.69481 22.57137 Peak_Calls/DNaseSeq_Spleen_1/macs2_peak_25166
chr17 56975883 56976075 193 15.37 12.44371 5.01397 10.84420 Peak_Calls/DNaseSeq_Spleen_1/macs2_peak_25167
chr17 56982732 56983333 602 5.52 3.33076 2.11111 2.27346 Peak_Calls/DNaseSeq_Spleen_1/macs2_peak_25168
chr17 56997766 56998185 420 5.31 2.80826 2.15965 1.45924 Peak_Calls/DNaseSeq_Spleen_1/macs2_peak_25169
chr17 57024330 57024629 300 5.94 4.86911 3.31326 3.44050 Peak_Calls/DNaseSeq_Spleen_1/macs2_peak_25170
chr17 57037177 57037462 286 15.19 16.42418 7.63551 14.63497 Peak_Calls/DNaseSeq_Spleen_1/macs2_peak_25171
chr17 57051160 57051349 190 18.85 20.42729 9.33949 18.30997 Peak_Calls/DNaseSeq_Spleen_1/macs2_peak_25172
chr17 57074852 57075429 578 5.53 3.96542 2.74513 2.60427 Peak_Calls/DNaseSeq_Spleen_1/macs2_peak_25173
chr17 57090396 57090607 212 9.72 6.31535 3.22892 4.91224 Peak_Calls/DNaseSeq_Spleen_1/macs2_peak_25174
chr17 57097356 57097806 451 11.48 8.07843 3.73402 6.58261 Peak_Calls/DNaseSeq_Spleen_1/macs2_peak_25175
chr17 57129337 57129942 606 12.58 9.57301 4.09398 8.06622 Peak_Calls/DNaseSeq_Spleen_1/macs2_peak_25176
chr17 57136456 57137032 577 5.68 4.72802 3.14670 3.37534 Peak_Calls/DNaseSeq_Spleen_1/macs2_peak_25177
chr17 57150396 57151434 1039 17.27 15.35308 5.15225 13.77270 Peak_Calls/DNaseSeq_Spleen_1/macs2_peak_25178
chr17 57170904 57171761 858 13.10 10.90685 4.29757 9.38321 Peak_Calls/DNaseSeq_Spleen_1/macs2_peak_25179
chr17 57191237 57191381 145 7.19 4.18158 2.52587 2.89520 Peak_Calls/DNaseSeq_Spleen_1/macs2_peak_25180
chr17 57199593 57200267 675 16.97 14.67452 5.34380 13.04857 Peak_Calls/DNaseSeq_Spleen_1/macs2_peak_25181
chr17 57200708 57200804 97 9.46 6.52222 3.18463 5.24022 Peak_Calls/DNaseSeq_Spleen_1/macs2_peak_25182
chr17 57201503 57201644 142 8.01 4.38125 2.72738 2.88264 Peak_Calls/DNaseSeq_Spleen_1/macs2_peak_25183
chr17 57217715 57218210 496 3.93 2.85421 2.33988 1.54599 Peak_Calls/DNaseSeq_Spleen_1/macs2_peak_25184
chr17 57235676 57236348 673 9.05 8.18710 4.56075 6.61853 Peak_Calls/DNaseSeq_Spleen_1/macs2_peak_25185
chr17 57245054 57245187 134 2.24 1.82323 1.54197 1.07919 Peak_Calls/DNaseSeq_Spleen_1/macs2_peak_25186
chr17 57252352 57252619 268 6.95 3.90126 2.65415 2.36519 Peak_Calls/DNaseSeq_Spleen_1/macs2_peak_25187
chr17 57306444 57306955 512 17.33 15.43751 5.69009 13.85017 Peak_Calls/DNaseSeq_Spleen_1/macs2_peak_25188
chr17 57333510 57334019 510 17.35 15.31702 5.69846 13.74266 Peak_Calls/DNaseSeq_Spleen_1/macs2_peak_25189
chr17 57348885 57349256 372 24.01 21.30339 7.67575 19.26275 Peak_Calls/DNaseSeq_Spleen_1/macs2_peak_25190
chr17 57358595 57359518 924 20.63 18.85773 6.67615 17.13584 Peak_Calls/DNaseSeq_Spleen_1/macs2_peak_25191
chr17 57386923 57388001 1079 10.88 9.60876 4.43114 8.10612 Peak_Calls/DNaseSeq_Spleen_1/macs2_peak_25192
chr17 57388723 57388962 240 19.10 19.73494 6.97320 18.05936 Peak_Calls/DNaseSeq_Spleen_1/macs2_peak_25193
chr17 57414568 57415103 536 20.21 22.13361 7.55790 20.33497 Peak_Calls/DNaseSeq_Spleen_1/macs2_peak_25194
chr17 57416149 57416524 376 7.23 7.25707 4.42505 5.77545 Peak_Calls/DNaseSeq_Spleen_1/macs2_peak_25195
chr17 57418373 57418706 334 3.95 3.53636 2.73241 2.23420 Peak_Calls/DNaseSeq_Spleen_1/macs2_peak_25196
chr17 57419095 57419189 95 6.03 4.39552 3.04835 2.91706 Peak_Calls/DNaseSeq_Spleen_1/macs2_peak_25197
chr17 57424494 57424904 411 10.45 9.11178 4.81660 7.48885 Peak_Calls/DNaseSeq_Spleen_1/macs2_peak_25198
chr17 57429860 57430716 857 4.84 3.66073 2.67253 2.34732 Peak_Calls/DNaseSeq_Spleen_1/macs2_peak_25199
chr17 57445215 57445355 141 3.58 2.05787 1.96227 0.68148 Peak_Calls/DNaseSeq_Spleen_1/macs2_peak_25200
chr17 57451321 57451468 148 8.06 4.89635 3.70035 2.69728 Peak_Calls/DNaseSeq_Spleen_1/macs2_peak_25201
chr17 57471818 57471943 126 5.70 3.95608 2.79444 2.56620 Peak_Calls/DNaseSeq_Spleen_1/macs2_peak_25202
chr17 57474267 57474530 264 5.19 3.62461 2.58292 2.30961 Peak_Calls/DNaseSeq_Spleen_1/macs2_peak_25203
chr17 57474841 57475369 529 6.15 4.73137 3.12824 3.32984 Peak_Calls/DNaseSeq_Spleen_1/macs2_peak_25204
chr17 57477577 57477716 140 4.55 3.93467 2.68440 2.84122 Peak_Calls/DNaseSeq_Spleen_1/macs2_peak_25205
chr17 57483554 57484053 500 13.79 10.71271 4.16488 9.16416 Peak_Calls/DNaseSeq_Spleen_1/macs2_peak_25206
chr17 57486430 57486755 326 27.96 27.10615 7.85970 25.18530 Peak_Calls/DNaseSeq_Spleen_1/macs2_peak_25207
chr17 57488613 57488792 180 17.18 12.85383 4.96264 11.17261 Peak_Calls/DNaseSeq_Spleen_1/macs2_peak_25208
chr17 57492844 57493027 184 18.57 13.76751 5.30748 11.95924 Peak_Calls/DNaseSeq_Spleen_1/macs2_peak_25209
chr17 57499359 57499608 250 12.85 9.71921 3.84833 8.40187 Peak_Calls/DNaseSeq_Spleen_1/macs2_peak_25210
chr17 57502323 57502462 140 18.83 15.03520 5.39974 13.37190 Peak_Calls/DNaseSeq_Spleen_1/macs2_peak_25211
chr17 63130309 63130811 503 6.72 3.87008 2.22930 2.74180 Peak_Calls/DNaseSeq_Spleen_1/macs2_peak_25212
chr17 63133338 63133528 191 6.57 3.12305 2.15047 1.78462 Peak_Calls/DNaseSeq_Spleen_1/macs2_peak_25213
chr17 63206719 63206902 184 3.66 2.62824 2.25713 1.31558 Peak_Calls/DNaseSeq_Spleen_1/macs2_peak_25214
chr17 63212207 63212414 208 3.74 3.17869 2.61696 1.80911 Peak_Calls/DNaseSeq_Spleen_1/macs2_peak_25215
chr17 63232370 63232528 159 1.59 1.38396 1.43386 0.52702 Peak_Calls/DNaseSeq_Spleen_1/macs2_peak_25216
chr17 63357317 63357426 110 10.57 5.16162 2.57760 3.72864 Peak_Calls/DNaseSeq_Spleen_1/macs2_peak_25217
chr17 63357730 63357815 86 11.28 6.90291 2.77623 5.71348 Peak_Calls/DNaseSeq_Spleen_1/macs2_peak_25218
chr17 63361534 63361892 359 16.67 10.11483 3.82969 8.45139 Peak_Calls/DNaseSeq_Spleen_1/macs2_peak_25219
chr17 63392674 63392823 150 8.91 3.62803 2.21874 2.17427 Peak_Calls/DNaseSeq_Spleen_1/macs2_peak_25220
chr17 63442178 63442416 239 10.34 4.53429 2.50479 2.99564 Peak_Calls/DNaseSeq_Spleen_1/macs2_peak_25221
chr17 63538746 63538953 208 11.90 5.84209 2.83662 4.30376 Peak_Calls/DNaseSeq_Spleen_1/macs2_peak_25222
chr17 63644943 63645127 185 8.30 4.01294 2.14053 2.82613 Peak_Calls/DNaseSeq_Spleen_1/macs2_peak_25223
chr17 63673505 63673786 282 7.08 2.92196 1.87295 1.70483 Peak_Calls/DNaseSeq_Spleen_1/macs2_peak_25224
chr17 63674167 63674299 133 10.45 3.60400 2.45063 1.72400 Peak_Calls/DNaseSeq_Spleen_1/macs2_peak_25225
chr17 63705714 63705901 188 9.86 4.31867 2.41320 2.83732 Peak_Calls/DNaseSeq_Spleen_1/macs2_peak_25226
chr17 63711627 63711816 190 18.74 12.73533 4.27382 11.13494 Peak_Calls/DNaseSeq_Spleen_1/macs2_peak_25227
chr17 63719258 63719783 526 35.51 31.38131 7.74484 29.33362 Peak_Calls/DNaseSeq_Spleen_1/macs2_peak_25228
chr17 63751578 63751776 199 28.87 24.59140 6.39389 22.82723 Peak_Calls/DNaseSeq_Spleen_1/macs2_peak_25229
chr17 63754907 63755128 222 19.68 15.10301 4.50268 13.66597 Peak_Calls/DNaseSeq_Spleen_1/macs2_peak_25230
chr17 63763329 63763814 486 16.93 10.71780 3.89760 9.13321 Peak_Calls/DNaseSeq_Spleen_1/macs2_peak_25231
chr17 63771213 63771416 204 22.74 11.80198 4.96036 9.31009 Peak_Calls/DNaseSeq_Spleen_1/macs2_peak_25232
chr17 63817356 63817462 107 9.41 4.25873 2.33807 2.86468 Peak_Calls/DNaseSeq_Spleen_1/macs2_peak_25233
chr17 63842553 63842745 193 4.50 1.49059 1.35368 0.43930 Peak_Calls/DNaseSeq_Spleen_1/macs2_peak_25234
chr17 63849016 63850110 1095 9.29 7.17780 3.34492 5.81225 Peak_Calls/DNaseSeq_Spleen_1/macs2_peak_25235
chr17 64153098 64153171 74 40.28 42.78377 12.97163 40.17216 Peak_Calls/DNaseSeq_Spleen_1/macs2_peak_25236
chr17 64199513 64199637 125 30.56 35.22118 9.97058 33.22512 Peak_Calls/DNaseSeq_Spleen_1/macs2_peak_25237
chr17 64213052 64213381 330 28.21 29.45041 9.21260 27.42857 Peak_Calls/DNaseSeq_Spleen_1/macs2_peak_25238
chr17 64246560 64246649 90 29.26 25.51813 9.46461 22.95842 Peak_Calls/DNaseSeq_Spleen_1/macs2_peak_25239
chr17 64280955 64281294 340 7.79 4.83394 2.76613 3.51414 Peak_Calls/DNaseSeq_Spleen_1/macs2_peak_25240
chr17 64592368 64592457 90 10.18 2.97827 1.67719 1.71119 Peak_Calls/DNaseSeq_Spleen_1/macs2_peak_25241
chr17 64597685 64597913 229 13.02 4.23155 2.02165 2.79777 Peak_Calls/DNaseSeq_Spleen_1/macs2_peak_25242
chr17 64681092 64681898 807 25.04 15.59800 3.58935 13.92952 Peak_Calls/DNaseSeq_Spleen_1/macs2_peak_25243
chr17 64842379 64842469 91 48.45 39.45504 6.63145 37.26256 Peak_Calls/DNaseSeq_Spleen_1/macs2_peak_25244
chr17 64848772 64848846 75 45.91 37.83382 6.31558 35.72969 Peak_Calls/DNaseSeq_Spleen_1/macs2_peak_25245
chr17 64871580 64871827 248 61.95 52.08907 8.33354 49.27889 Peak_Calls/DNaseSeq_Spleen_1/macs2_peak_25246
chr17 64880582 64880883 302 57.79 49.38337 7.81244 46.68750 Peak_Calls/DNaseSeq_Spleen_1/macs2_peak_25247
chr17 64924750 64924825 76 45.43 38.59544 6.25279 36.44421 Peak_Calls/DNaseSeq_Spleen_1/macs2_peak_25248
chr17 64926390 64926618 229 51.41 42.48892 6.98992 40.15676 Peak_Calls/DNaseSeq_Spleen_1/macs2_peak_25249
chr17 64929060 64929527 468 34.31 23.56204 4.78086 21.75361 Peak_Calls/DNaseSeq_Spleen_1/macs2_peak_25250
chr17 64939933 64940175 243 15.98 6.01479 2.39226 4.49737 Peak_Calls/DNaseSeq_Spleen_1/macs2_peak_25251
chr17 64949799 64950933 1135 6.89 4.29333 2.67300 2.99482 Peak_Calls/DNaseSeq_Spleen_1/macs2_peak_25252
chr17 64951619 64951763 145 10.51 8.49681 4.32191 6.99250 Peak_Calls/DNaseSeq_Spleen_1/macs2_peak_25253
chr17 64967192 64967406 215 6.87 5.41350 3.01385 4.26946 Peak_Calls/DNaseSeq_Spleen_1/macs2_peak_25254
chr17 64978310 64978403 94 5.18 3.46549 2.38332 2.29307 Peak_Calls/DNaseSeq_Spleen_1/macs2_peak_25255
chr17 64978941 64979018 78 7.06 4.17469 3.02175 2.45271 Peak_Calls/DNaseSeq_Spleen_1/macs2_peak_25256
chr17 64984655 64984773 119 3.40 1.91369 1.72569 0.80296 Peak_Calls/DNaseSeq_Spleen_1/macs2_peak_25257
chr17 65017801 65018200 400 5.09 3.14509 2.42619 1.73570 Peak_Calls/DNaseSeq_Spleen_1/macs2_peak_25258
chr17 65075493 65075648 156 13.21 12.11493 5.64251 10.47416 Peak_Calls/DNaseSeq_Spleen_1/macs2_peak_25259
chr17 65103434 65104151 718 19.06 20.06307 7.69639 18.24348 Peak_Calls/DNaseSeq_Spleen_1/macs2_peak_25260
chr17 65104513 65104864 352 22.58 22.12742 8.08576 20.22992 Peak_Calls/DNaseSeq_Spleen_1/macs2_peak_25261
chr17 65130481 65130815 335 17.56 17.01201 6.39990 15.44749 Peak_Calls/DNaseSeq_Spleen_1/macs2_peak_25262
chr17 65223108 65223409 302 10.34 7.81253 3.86372 6.29762 Peak_Calls/DNaseSeq_Spleen_1/macs2_peak_25263
chr17 65890491 65890574 84 6.39 3.14234 1.98509 1.99609 Peak_Calls/DNaseSeq_Spleen_1/macs2_peak_25264
chr17 65907709 65907800 92 9.51 4.79294 2.69838 3.29723 Peak_Calls/DNaseSeq_Spleen_1/macs2_peak_25265
chr17 65908703 65908880 178 5.83 2.89257 1.85680 1.81525 Peak_Calls/DNaseSeq_Spleen_1/macs2_peak_25266
chr17 65910899 65911162 264 22.23 15.27886 5.72825 13.16680 Peak_Calls/DNaseSeq_Spleen_1/macs2_peak_25267
chr17 65912175 65912332 158 21.89 18.28842 5.71360 16.64778 Peak_Calls/DNaseSeq_Spleen_1/macs2_peak_25268
chr17 65924811 65924949 139 33.09 32.02505 8.41675 30.04563 Peak_Calls/DNaseSeq_Spleen_1/macs2_peak_25269
chr17 65962558 65963619 1062 19.85 17.68795 5.28278 16.01676 Peak_Calls/DNaseSeq_Spleen_1/macs2_peak_25270
chr17 66055696 66055816 121 14.24 12.37885 4.40562 11.12635 Peak_Calls/DNaseSeq_Spleen_1/macs2_peak_25271
chr17 66073079 66073908 830 24.28 22.17554 7.13657 20.34422 Peak_Calls/DNaseSeq_Spleen_1/macs2_peak_25272
chr17 66075695 66075793 99 13.40 9.63259 4.13306 8.11604 Peak_Calls/DNaseSeq_Spleen_1/macs2_peak_25273
chr17 66079445 66079872 428 13.60 9.64530 4.18086 8.08576 Peak_Calls/DNaseSeq_Spleen_1/macs2_peak_25274
chr17 66099793 66099878 86 21.15 15.75701 6.22952 13.64555 Peak_Calls/DNaseSeq_Spleen_1/macs2_peak_25275
chr17 66105291 66105502 212 18.11 14.51376 5.43825 12.82918 Peak_Calls/DNaseSeq_Spleen_1/macs2_peak_25276
chr17 66120436 66120614 179 27.42 22.07910 7.95230 19.70240 Peak_Calls/DNaseSeq_Spleen_1/macs2_peak_25277
chr17 66131809 66132357 549 25.06 21.75069 7.35443 19.76081 Peak_Calls/DNaseSeq_Spleen_1/macs2_peak_25278
chr17 66132697 66132810 114 15.62 14.16063 4.80634 12.87872 Peak_Calls/DNaseSeq_Spleen_1/macs2_peak_25279
chr17 66133184 66133429 246 22.43 21.25722 6.68045 19.63488 Peak_Calls/DNaseSeq_Spleen_1/macs2_peak_25280
chr17 66147933 66148036 104 24.81 23.93738 7.33597 22.20975 Peak_Calls/DNaseSeq_Spleen_1/macs2_peak_25281
chr17 66176957 66177063 107 7.67 7.25251 2.64787 6.50662 Peak_Calls/DNaseSeq_Spleen_1/macs2_peak_25282
chr17 66211831 66212166 336 26.82 22.76226 7.83026 20.58466 Peak_Calls/DNaseSeq_Spleen_1/macs2_peak_25283
chr17 66214136 66214310 175 8.06 5.36780 2.70114 4.19482 Peak_Calls/DNaseSeq_Spleen_1/macs2_peak_25284
chr17 66219581 66219802 222 4.33 2.80786 2.32510 1.41799 Peak_Calls/DNaseSeq_Spleen_1/macs2_peak_25285
chr17 66222064 66222290 227 4.47 3.76839 2.78060 2.46349 Peak_Calls/DNaseSeq_Spleen_1/macs2_peak_25286
chr17 66223281 66223445 165 8.25 7.07738 4.62924 5.21505 Peak_Calls/DNaseSeq_Spleen_1/macs2_peak_25287
chr17 66234110 66234895 786 16.97 15.57761 6.04523 13.91181 Peak_Calls/DNaseSeq_Spleen_1/macs2_peak_25288
chr17 66235659 66235832 174 34.50 31.56789 7.84791 29.58307 Peak_Calls/DNaseSeq_Spleen_1/macs2_peak_25289
chr17 66256341 66256591 251 43.96 45.68291 9.90437 43.06617 Peak_Calls/DNaseSeq_Spleen_1/macs2_peak_25290
chr17 66257597 66257684 88 39.98 43.66798 9.07632 41.07381 Peak_Calls/DNaseSeq_Spleen_1/macs2_peak_25291
chr17 66283226 66283498 273 71.11 75.85347 15.69528 71.66749 Peak_Calls/DNaseSeq_Spleen_1/macs2_peak_25292
chr17 66285789 66285862 74 72.42 76.07094 15.96615 71.99834 Peak_Calls/DNaseSeq_Spleen_1/macs2_peak_25293
chr17 66289295 66289925 631 34.81 33.46040 7.93669 31.45399 Peak_Calls/DNaseSeq_Spleen_1/macs2_peak_25294
chr17 66296684 66296952 269 24.31 19.90581 5.66816 18.18251 Peak_Calls/DNaseSeq_Spleen_1/macs2_peak_25295
chr17 66300475 66300795 321 9.02 8.12354 4.32891 6.71361 Peak_Calls/DNaseSeq_Spleen_1/macs2_peak_25296
chr17 66307077 66307188 112 3.67 2.57393 2.26157 1.20661 Peak_Calls/DNaseSeq_Spleen_1/macs2_peak_25297
chr17 66310896 66311440 545 5.83 4.99453 3.32717 3.60307 Peak_Calls/DNaseSeq_Spleen_1/macs2_peak_25298
chr17 66407641 66407761 121 9.11 3.46725 2.11695 2.01824 Peak_Calls/DNaseSeq_Spleen_1/macs2_peak_25299
chr17 66426018 66426994 977 33.26 28.24771 6.80426 26.25008 Peak_Calls/DNaseSeq_Spleen_1/macs2_peak_25300
chr17 66450641 66451577 937 18.77 12.89432 3.81891 11.29570 Peak_Calls/DNaseSeq_Spleen_1/macs2_peak_25301
chr17 66456359 66456489 131 25.64 13.36880 3.59732 11.64874 Peak_Calls/DNaseSeq_Spleen_1/macs2_peak_25302
chr17 66460689 66461270 582 30.04 18.83048 4.19531 17.16895 Peak_Calls/DNaseSeq_Spleen_1/macs2_peak_25303
chr17 66472607 66473297 691 34.81 23.37613 4.65678 21.64518 Peak_Calls/DNaseSeq_Spleen_1/macs2_peak_25304
chr17 66480687 66480809 123 38.50 24.44236 5.02664 22.48823 Peak_Calls/DNaseSeq_Spleen_1/macs2_peak_25305
chr17 66584568 66584711 144 41.57 25.53304 5.37311 23.38018 Peak_Calls/DNaseSeq_Spleen_1/macs2_peak_25306
chr17 66800607 66800764 158 20.99 10.60514 2.93649 9.16722 Peak_Calls/DNaseSeq_Spleen_1/macs2_peak_25307
chr17 66839319 66839550 232 13.20 5.03601 1.99427 3.79602 Peak_Calls/DNaseSeq_Spleen_1/macs2_peak_25308
chr17 66868996 66869238 243 13.96 5.23117 2.06046 3.90761 Peak_Calls/DNaseSeq_Spleen_1/macs2_peak_25309
chr17 69714500 69714643 144 28.10 16.38380 3.78082 14.76569 Peak_Calls/DNaseSeq_Spleen_1/macs2_peak_25310
chr17 69731928 69732662 735 25.83 14.54340 3.47028 12.85390 Peak_Calls/DNaseSeq_Spleen_1/macs2_peak_25311
chr17 69733046 69733361 316 11.66 3.16249 1.75248 1.77531 Peak_Calls/DNaseSeq_Spleen_1/macs2_peak_25312
chr17 69745537 69746029 493 7.99 2.06823 1.38095 0.96811 Peak_Calls/DNaseSeq_Spleen_1/macs2_peak_25313
chr17 69750631 69750735 105 6.75 1.92446 1.28149 0.97178 Peak_Calls/DNaseSeq_Spleen_1/macs2_peak_25314
chr17 69766398 69767379 982 14.03 5.81471 2.30079 4.40611 Peak_Calls/DNaseSeq_Spleen_1/macs2_peak_25315
chr17 69788641 69788755 115 11.15 5.11732 2.46338 3.72082 Peak_Calls/DNaseSeq_Spleen_1/macs2_peak_25316
chr17 71056483 71056659 177 8.89 4.41677 2.19083 3.23089 Peak_Calls/DNaseSeq_Spleen_1/macs2_peak_25317
chr17 71087721 71087794 74 18.30 10.29194 3.98721 8.46883 Peak_Calls/DNaseSeq_Spleen_1/macs2_peak_25318
chr17 71096163 71096351 189 19.63 12.74834 4.28828 11.08118 Peak_Calls/DNaseSeq_Spleen_1/macs2_peak_25319
chr17 71104335 71104817 483 24.92 18.81487 5.34416 17.09783 Peak_Calls/DNaseSeq_Spleen_1/macs2_peak_25320
chr17 71182004 71182224 221 41.44 35.25908 8.58172 32.92890 Peak_Calls/DNaseSeq_Spleen_1/macs2_peak_25321
chr17 71183771 71184107 337 52.37 44.35984 10.67959 41.48066 Peak_Calls/DNaseSeq_Spleen_1/macs2_peak_25322
chr17 71196522 71196700 179 30.46 24.27905 6.41612 22.34269 Peak_Calls/DNaseSeq_Spleen_1/macs2_peak_25323
chr17 71199106 71199548 443 9.84 4.55555 2.34588 3.19203 Peak_Calls/DNaseSeq_Spleen_1/macs2_peak_25324
chr17 71201052 71201947 896 18.58 15.61266 5.51765 13.93233 Peak_Calls/DNaseSeq_Spleen_1/macs2_peak_25325
chr17 71202978 71203146 169 12.84 9.92486 4.09955 8.51252 Peak_Calls/DNaseSeq_Spleen_1/macs2_peak_25326
chr17 71222797 71223292 496 6.25 3.26727 2.22031 1.96992 Peak_Calls/DNaseSeq_Spleen_1/macs2_peak_25327
chr17 71236012 71236298 287 11.07 6.56219 3.28999 5.04362 Peak_Calls/DNaseSeq_Spleen_1/macs2_peak_25328
chr17 71237183 71237512 330 9.80 2.76199 1.69028 1.43172 Peak_Calls/DNaseSeq_Spleen_1/macs2_peak_25329
chr17 71240047 71240237 191 12.21 4.57176 2.03788 3.24776 Peak_Calls/DNaseSeq_Spleen_1/macs2_peak_25330
chr17 71259711 71259822 112 13.47 5.28670 2.20974 3.92579 Peak_Calls/DNaseSeq_Spleen_1/macs2_peak_25331
chr17 71274119 71274521 403 11.08 3.87648 1.95677 2.53861 Peak_Calls/DNaseSeq_Spleen_1/macs2_peak_25332
chr17 71291958 71292086 129 17.41 8.09093 2.93065 6.51008 Peak_Calls/DNaseSeq_Spleen_1/macs2_peak_25333
chr17 71307521 71308416 896 33.98 23.43237 5.39411 21.52045 Peak_Calls/DNaseSeq_Spleen_1/macs2_peak_25334
chr17 71318107 71318551 445 33.68 26.41259 5.41340 24.70265 Peak_Calls/DNaseSeq_Spleen_1/macs2_peak_25335
chr17 71322723 71323830 1108 34.10 25.25917 5.45598 23.38188 Peak_Calls/DNaseSeq_Spleen_1/macs2_peak_25336
chr17 71329066 71329233 168 12.73 7.14837 2.34153 6.08936 Peak_Calls/DNaseSeq_Spleen_1/macs2_peak_25337
chr17 71335371 71335608 238 18.52 10.51624 3.15935 9.11614 Peak_Calls/DNaseSeq_Spleen_1/macs2_peak_25338
chr17 71336348 71336852 505 11.11 4.47173 2.04095 3.19812 Peak_Calls/DNaseSeq_Spleen_1/macs2_peak_25339
chr17 71339386 71340002 617 11.07 8.73679 4.16810 7.24570 Peak_Calls/DNaseSeq_Spleen_1/macs2_peak_25340
chr17 71341704 71341790 87 13.90 10.23411 5.10219 8.29742 Peak_Calls/DNaseSeq_Spleen_1/macs2_peak_25341
chr17 71351440 71352153 714 9.91 6.19697 3.28107 4.71190 Peak_Calls/DNaseSeq_Spleen_1/macs2_peak_25342
chr17 71414022 71414342 321 11.16 2.59559 1.71305 1.08427 Peak_Calls/DNaseSeq_Spleen_1/macs2_peak_25343
chr17 71438640 71438883 244 16.64 7.07102 2.47254 5.64032 Peak_Calls/DNaseSeq_Spleen_1/macs2_peak_25344
chr17 71439421 71439734 314 24.61 13.99420 3.49529 12.45867 Peak_Calls/DNaseSeq_Spleen_1/macs2_peak_25345
chr17 71440436 71440535 100 30.19 20.36306 4.22315 18.79827 Peak_Calls/DNaseSeq_Spleen_1/macs2_peak_25346
chr17 71452126 71452348 223 44.90 31.99138 6.03062 29.89312 Peak_Calls/DNaseSeq_Spleen_1/macs2_peak_25347
chr17 71468124 71468306 183 47.11 34.74005 6.31790 32.59482 Peak_Calls/DNaseSeq_Spleen_1/macs2_peak_25348
chr17 71474986 71475133 148 40.64 30.04140 5.52625 28.15534 Peak_Calls/DNaseSeq_Spleen_1/macs2_peak_25349
chr17 71481757 71481830 74 47.07 34.08930 6.30255 31.92585 Peak_Calls/DNaseSeq_Spleen_1/macs2_peak_25350
chr17 71484627 71484773 147 37.46 26.71257 5.12421 24.91677 Peak_Calls/DNaseSeq_Spleen_1/macs2_peak_25351
chr17 71514371 71514646 276 45.20 32.35036 6.06648 30.24527 Peak_Calls/DNaseSeq_Spleen_1/macs2_peak_25352
chr17 71531751 71531919 169 31.88 19.44125 4.38206 17.64797 Peak_Calls/DNaseSeq_Spleen_1/macs2_peak_25353
chr17 71532380 71533021 642 15.24 6.23334 2.28650 4.82657 Peak_Calls/DNaseSeq_Spleen_1/macs2_peak_25354
chr17 71540089 71540181 93 16.36 6.79482 2.44608 5.36446 Peak_Calls/DNaseSeq_Spleen_1/macs2_peak_25355
chr17 71545129 71545624 496 25.25 14.43007 3.59316 12.86838 Peak_Calls/DNaseSeq_Spleen_1/macs2_peak_25356
chr17 71545939 71546251 313 34.07 19.79517 4.66407 17.82005 Peak_Calls/DNaseSeq_Spleen_1/macs2_peak_25357
chr17 71553875 71554514 640 36.10 22.81178 4.94271 20.88647 Peak_Calls/DNaseSeq_Spleen_1/macs2_peak_25358
chr17 71564536 71565111 576 24.50 12.96192 3.46973 11.31709 Peak_Calls/DNaseSeq_Spleen_1/macs2_peak_25359
chr17 71573190 71573289 100 20.45 10.90970 2.99614 9.51526 Peak_Calls/DNaseSeq_Spleen_1/macs2_peak_25360
chr17 71573907 71574644 738 21.81 10.60090 3.13079 8.99648 Peak_Calls/DNaseSeq_Spleen_1/macs2_peak_25361
chr17 71579813 71579980 168 14.08 5.69349 2.18067 4.39539 Peak_Calls/DNaseSeq_Spleen_1/macs2_peak_25362
chr17 71604136 71604268 133 14.35 5.59307 2.20331 4.24042 Peak_Calls/DNaseSeq_Spleen_1/macs2_peak_25363
chr17 71612673 71612753 81 17.61 6.84855 2.57741 5.25705 Peak_Calls/DNaseSeq_Spleen_1/macs2_peak_25364
chr17 71632120 71632361 242 11.94 3.67847 1.87155 2.28717 Peak_Calls/DNaseSeq_Spleen_1/macs2_peak_25365
chr17 71637486 71637969 484 8.50 6.67071 3.59177 5.34078 Peak_Calls/DNaseSeq_Spleen_1/macs2_peak_25366
chr17 71660284 71660429 146 4.85 2.08192 1.79879 0.81592 Peak_Calls/DNaseSeq_Spleen_1/macs2_peak_25367
chr17 71661274 71661368 95 9.42 2.93406 1.98147 1.37752 Peak_Calls/DNaseSeq_Spleen_1/macs2_peak_25368
chr17 71824541 71825301 761 34.76 29.07499 6.51785 27.10961 Peak_Calls/DNaseSeq_Spleen_1/macs2_peak_25369
chr17 71828794 71829073 280 40.53 35.45304 7.54178 33.33328 Peak_Calls/DNaseSeq_Spleen_1/macs2_peak_25370
chr17 71835039 71836110 1072 14.83 7.01973 2.57896 5.59381 Peak_Calls/DNaseSeq_Spleen_1/macs2_peak_25371
chr17 71839074 71839308 235 18.82 7.03049 2.41265 5.48855 Peak_Calls/DNaseSeq_Spleen_1/macs2_peak_25372
chr17 71840402 71840611 210 12.36 3.00675 1.67563 1.60636 Peak_Calls/DNaseSeq_Spleen_1/macs2_peak_25373
chr17 71875858 71876839 982 16.65 5.89143 2.14668 4.45174 Peak_Calls/DNaseSeq_Spleen_1/macs2_peak_25374
chr17 71898100 71898240 141 10.97 3.09523 1.66762 1.82127 Peak_Calls/DNaseSeq_Spleen_1/macs2_peak_25375
chr17 71901086 71901917 832 26.31 13.77588 3.48457 12.08407 Peak_Calls/DNaseSeq_Spleen_1/macs2_peak_25376
chr17 71911138 71911325 188 29.38 19.37430 3.91798 17.88091 Peak_Calls/DNaseSeq_Spleen_1/macs2_peak_25377
chr17 71928650 71929017 368 41.45 29.65460 5.33323 27.76342 Peak_Calls/DNaseSeq_Spleen_1/macs2_peak_25378
chr17 71947782 71948459 678 28.18 17.00477 3.72863 15.32620 Peak_Calls/DNaseSeq_Spleen_1/macs2_peak_25379
chr17 71965199 71965786 588 10.99 3.45480 1.86658 2.08087 Peak_Calls/DNaseSeq_Spleen_1/macs2_peak_25380
chr17 72012068 72012485 418 3.49 2.12389 1.91978 0.89515 Peak_Calls/DNaseSeq_Spleen_1/macs2_peak_25381
chr17 72018866 72019098 233 4.30 2.82383 2.04617 1.76033 Peak_Calls/DNaseSeq_Spleen_1/macs2_peak_25382
chr17 72033534 72033900 367 10.50 8.62674 4.27001 7.18300 Peak_Calls/DNaseSeq_Spleen_1/macs2_peak_25383
chr17 72223530 72223669 140 10.39 9.23867 4.24776 7.96814 Peak_Calls/DNaseSeq_Spleen_1/macs2_peak_25384
chr17 72314053 72314233 181 14.87 13.33984 5.84325 11.67950 Peak_Calls/DNaseSeq_Spleen_1/macs2_peak_25385
chr17 72315651 72315814 164 10.37 9.18277 4.23893 7.90348 Peak_Calls/DNaseSeq_Spleen_1/macs2_peak_25386
chr17 72335992 72336069 78 16.40 13.55558 6.37793 11.50444 Peak_Calls/DNaseSeq_Spleen_1/macs2_peak_25387
chr17 72591519 72591592 74 18.63 16.00941 7.18478 13.86065 Peak_Calls/DNaseSeq_Spleen_1/macs2_peak_25388
chr17 72952577 72952687 111 13.16 10.98816 5.23108 9.30194 Peak_Calls/DNaseSeq_Spleen_1/macs2_peak_25389
chr17 72954006 72954164 159 9.70 7.94878 4.00191 6.58023 Peak_Calls/DNaseSeq_Spleen_1/macs2_peak_25390
chr17 72955730 72955826 97 7.89 5.34977 3.32220 3.80876 Peak_Calls/DNaseSeq_Spleen_1/macs2_peak_25391
chr17 73131333 73131517 185 4.89 2.99197 2.25185 1.74352 Peak_Calls/DNaseSeq_Spleen_1/macs2_peak_25392
chr17 73147212 73147457 246 7.30 4.99225 3.11647 3.54189 Peak_Calls/DNaseSeq_Spleen_1/macs2_peak_25393
chr17 73163136 73163491 356 6.64 3.79602 2.84300 2.07508 Peak_Calls/DNaseSeq_Spleen_1/macs2_peak_25394
chr17 73185413 73186240 828 9.16 5.86479 3.02516 4.46299 Peak_Calls/DNaseSeq_Spleen_1/macs2_peak_25395
chr17 73186539 73187142 604 20.10 16.74666 5.90017 14.90119 Peak_Calls/DNaseSeq_Spleen_1/macs2_peak_25396
chr17 73192622 73192698 77 12.68 8.12553 4.23457 6.25262 Peak_Calls/DNaseSeq_Spleen_1/macs2_peak_25397
chr17 73207632 73207886 255 9.76 6.42997 3.36497 4.87766 Peak_Calls/DNaseSeq_Spleen_1/macs2_peak_25398
chr17 73238984 73239185 202 3.80 1.99900 1.59301 1.04412 Peak_Calls/DNaseSeq_Spleen_1/macs2_peak_25399
chr17 73239571 73239695 125 13.67 9.65771 4.41985 7.95300 Peak_Calls/DNaseSeq_Spleen_1/macs2_peak_25400
chr17 73253200 73253548 349 9.59 6.00945 3.12973 4.54312 Peak_Calls/DNaseSeq_Spleen_1/macs2_peak_25401
chr17 73263471 73263657 187 5.23 2.09672 1.71606 0.86275 Peak_Calls/DNaseSeq_Spleen_1/macs2_peak_25402
chr17 73266645 73268768 2124 17.28 9.77999 3.15841 8.25631 Peak_Calls/DNaseSeq_Spleen_1/macs2_peak_25403
chr17 73274403 73274829 427 26.40 16.56070 4.37101 14.82062 Peak_Calls/DNaseSeq_Spleen_1/macs2_peak_25404
chr17 73283588 73283826 239 31.64 23.30622 5.20507 21.55842 Peak_Calls/DNaseSeq_Spleen_1/macs2_peak_25405
chr17 73285323 73285519 197 15.64 7.35071 2.74566 5.85730 Peak_Calls/DNaseSeq_Spleen_1/macs2_peak_25406
chr17 73288798 73289176 379 17.29 9.28970 3.34908 7.66837 Peak_Calls/DNaseSeq_Spleen_1/macs2_peak_25407
chr17 73296533 73296805 273 7.34 3.89016 2.53486 2.44289 Peak_Calls/DNaseSeq_Spleen_1/macs2_peak_25408
chr17 73297557 73297768 212 10.10 2.49291 1.59029 1.22167 Peak_Calls/DNaseSeq_Spleen_1/macs2_peak_25409
chr17 73298480 73299226 747 18.12 4.50393 1.73921 3.08648 Peak_Calls/DNaseSeq_Spleen_1/macs2_peak_25410
chr17 73310279 73310625 347 32.57 13.13333 2.81145 11.46916 Peak_Calls/DNaseSeq_Spleen_1/macs2_peak_25411
chr17 73315424 73315728 305 42.90 20.27630 3.59425 18.38831 Peak_Calls/DNaseSeq_Spleen_1/macs2_peak_25412
chr17 73316203 73317322 1120 34.83 17.22822 3.03703 15.66904 Peak_Calls/DNaseSeq_Spleen_1/macs2_peak_25413
chr17 73345913 73346259 347 27.57 9.86653 2.43365 8.26800 Peak_Calls/DNaseSeq_Spleen_1/macs2_peak_25414
chr17 73354518 73354795 278 17.65 4.29843 1.68909 2.93560 Peak_Calls/DNaseSeq_Spleen_1/macs2_peak_25415
chr17 73358209 73358509 301 14.57 2.50872 1.43065 1.15679 Peak_Calls/DNaseSeq_Spleen_1/macs2_peak_25416
chr17 73359365 73359742 378 17.51 4.32232 1.69198 2.95266 Peak_Calls/DNaseSeq_Spleen_1/macs2_peak_25417
chr17 73367656 73367809 154 31.08 9.62140 2.68326 7.69573 Peak_Calls/DNaseSeq_Spleen_1/macs2_peak_25418
chr17 73372171 73372277 107 16.45 4.87329 1.67167 3.68643 Peak_Calls/DNaseSeq_Spleen_1/macs2_peak_25419
chr17 73372793 73373140 348 14.61 2.82214 1.47309 1.49610 Peak_Calls/DNaseSeq_Spleen_1/macs2_peak_25420
chr17 73380587 73380677 91 13.91 3.50370 1.48370 2.35727 Peak_Calls/DNaseSeq_Spleen_1/macs2_peak_25421
chr17 73381822 73381920 99 17.18 5.32398 1.74352 4.11104 Peak_Calls/DNaseSeq_Spleen_1/macs2_peak_25422
chr17 73383799 73384764 966 21.56 7.78728 2.34441 6.28276 Peak_Calls/DNaseSeq_Spleen_1/macs2_peak_25423
chr17 73388075 73388164 90 19.94 14.13089 5.22834 12.26771 Peak_Calls/DNaseSeq_Spleen_1/macs2_peak_25424
chr17 73403086 73403236 151 24.62 17.88099 6.49466 15.66668 Peak_Calls/DNaseSeq_Spleen_1/macs2_peak_25425
chr17 73404720 73404793 74 17.94 13.18686 4.92445 11.49984 Peak_Calls/DNaseSeq_Spleen_1/macs2_peak_25426
chr17 73431024 73431275 252 13.72 9.99690 3.92815 8.60630 Peak_Calls/DNaseSeq_Spleen_1/macs2_peak_25427
chr17 73431977 73432126 150 15.45 11.62537 4.40791 10.13829 Peak_Calls/DNaseSeq_Spleen_1/macs2_peak_25428
chr17 73436402 73437171 770 7.02 4.06124 2.48403 2.72390 Peak_Calls/DNaseSeq_Spleen_1/macs2_peak_25429
chr17 73444464 73444673 210 4.94 2.50547 2.04403 1.16927 Peak_Calls/DNaseSeq_Spleen_1/macs2_peak_25430
chr17 73445918 73446168 251 8.52 3.93248 2.16004 2.63118 Peak_Calls/DNaseSeq_Spleen_1/macs2_peak_25431
chr17 73456621 73457544 924 30.74 25.78058 6.43223 23.85267 Peak_Calls/DNaseSeq_Spleen_1/macs2_peak_25432
chr17 73486003 73486618 616 8.33 3.35981 1.91848 2.14817 Peak_Calls/DNaseSeq_Spleen_1/macs2_peak_25433
chr17 73491476 73491594 119 10.51 2.99623 1.57530 1.80776 Peak_Calls/DNaseSeq_Spleen_1/macs2_peak_25434
chr17 73491951 73492061 111 18.79 7.77864 2.50254 6.32364 Peak_Calls/DNaseSeq_Spleen_1/macs2_peak_25435
chr17 73511900 73513577 1678 36.49 22.92963 4.51611 21.09643 Peak_Calls/DNaseSeq_Spleen_1/macs2_peak_25436
chr17 73518949 73519359 411 52.05 37.25404 6.27365 35.01449 Peak_Calls/DNaseSeq_Spleen_1/macs2_peak_25437
chr17 73523476 73523825 350 36.99 23.53943 4.57693 21.72929 Peak_Calls/DNaseSeq_Spleen_1/macs2_peak_25438
chr17 73545624 73545710 87 30.30 15.33386 3.77609 13.49987 Peak_Calls/DNaseSeq_Spleen_1/macs2_peak_25439
chr17 73546175 73546267 93 21.53 10.05711 2.82072 8.57975 Peak_Calls/DNaseSeq_Spleen_1/macs2_peak_25440
chr17 73547086 73547333 248 13.32 5.03021 1.91255 3.83682 Peak_Calls/DNaseSeq_Spleen_1/macs2_peak_25441
chr17 73548868 73548972 105 9.54 2.03287 1.42887 0.76408 Peak_Calls/DNaseSeq_Spleen_1/macs2_peak_25442
chr17 73571474 73571717 244 10.53 2.73892 1.56039 1.48972 Peak_Calls/DNaseSeq_Spleen_1/macs2_peak_25443
chr17 73576083 73576156 74 8.35 2.33246 1.36776 1.31099 Peak_Calls/DNaseSeq_Spleen_1/macs2_peak_25444
chr17 73590751 73590892 142 16.35 4.92359 2.17936 3.30660 Peak_Calls/DNaseSeq_Spleen_1/macs2_peak_25445
chr17 73596098 73596721 624 29.49 17.42984 3.74497 15.76112 Peak_Calls/DNaseSeq_Spleen_1/macs2_peak_25446
chr17 73599903 73600317 415 36.25 22.84483 4.51150 21.00534 Peak_Calls/DNaseSeq_Spleen_1/macs2_peak_25447
chr17 73608059 73608293 235 10.43 3.63823 1.95919 2.33579 Peak_Calls/DNaseSeq_Spleen_1/macs2_peak_25448
chr17 73612393 73612953 561 16.03 11.98458 4.68972 10.35952 Peak_Calls/DNaseSeq_Spleen_1/macs2_peak_25449
chr17 73620311 73620469 159 31.04 29.44782 8.71040 27.38705 Peak_Calls/DNaseSeq_Spleen_1/macs2_peak_25450
chr17 73621389 73621478 90 26.58 25.66736 7.55047 23.89540 Peak_Calls/DNaseSeq_Spleen_1/macs2_peak_25451
chr17 73622994 73623509 516 13.97 11.39502 4.19253 9.93318 Peak_Calls/DNaseSeq_Spleen_1/macs2_peak_25452
chr17 73646363 73646469 107 5.33 2.22575 1.78609 0.96806 Peak_Calls/DNaseSeq_Spleen_1/macs2_peak_25453
chr17 73650743 73651082 340 6.52 2.83961 2.01883 1.49935 Peak_Calls/DNaseSeq_Spleen_1/macs2_peak_25454
chr17 73651472 73651847 376 8.95 2.77971 1.65579 1.56828 Peak_Calls/DNaseSeq_Spleen_1/macs2_peak_25455
chr17 73652720 73652803 84 6.21 1.78202 1.23890 0.85479 Peak_Calls/DNaseSeq_Spleen_1/macs2_peak_25456
chr17 73710499 73710676 178 23.20 12.03833 3.38810 10.42303 Peak_Calls/DNaseSeq_Spleen_1/macs2_peak_25457
chr17 73750088 73750194 107 31.86 16.89206 4.45760 14.82390 Peak_Calls/DNaseSeq_Spleen_1/macs2_peak_25458
chr17 73765767 73766101 335 18.12 7.39131 2.69328 5.75420 Peak_Calls/DNaseSeq_Spleen_1/macs2_peak_25459
chr17 73862167 73862428 262 19.49 8.44639 2.88072 6.82038 Peak_Calls/DNaseSeq_Spleen_1/macs2_peak_25460
chr17 73881331 73881647 317 20.90 8.78915 3.04370 7.02179 Peak_Calls/DNaseSeq_Spleen_1/macs2_peak_25461
chr17 73889792 73890703 912 21.99 11.45035 3.25281 9.89820 Peak_Calls/DNaseSeq_Spleen_1/macs2_peak_25462
chr17 73896840 73897072 233 25.83 15.42663 3.76993 13.85733 Peak_Calls/DNaseSeq_Spleen_1/macs2_peak_25463
chr17 73921880 73922124 245 26.30 18.11360 3.87219 16.70490 Peak_Calls/DNaseSeq_Spleen_1/macs2_peak_25464
chr17 73978206 73978338 133 30.36 21.95725 4.39957 20.42982 Peak_Calls/DNaseSeq_Spleen_1/macs2_peak_25465
chr17 74073782 74073855 74 61.92 44.99424 8.39965 42.17358 Peak_Calls/DNaseSeq_Spleen_1/macs2_peak_25466
chr17 74093341 74093560 220 44.31 33.13110 6.18016 31.06763 Peak_Calls/DNaseSeq_Spleen_1/macs2_peak_25467
chr17 74154034 74154510 477 35.67 24.56275 5.06041 22.73565 Peak_Calls/DNaseSeq_Spleen_1/macs2_peak_25468
chr17 74162405 74162735 331 15.87 7.02256 2.44289 5.58789 Peak_Calls/DNaseSeq_Spleen_1/macs2_peak_25469
chr17 74164052 74164548 497 11.73 3.77144 1.91525 2.38372 Peak_Calls/DNaseSeq_Spleen_1/macs2_peak_25470
chr17 74171581 74171997 417 15.21 5.49140 2.38267 3.91603 Peak_Calls/DNaseSeq_Spleen_1/macs2_peak_25471
chr17 74173020 74173093 74 15.32 4.81943 2.36238 3.07149 Peak_Calls/DNaseSeq_Spleen_1/macs2_peak_25472
chr17 74218562 74218932 371 8.64 2.48074 1.57324 1.26604 Peak_Calls/DNaseSeq_Spleen_1/macs2_peak_25473
chr17 74224721 74224807 87 7.56 2.43131 1.47859 1.37991 Peak_Calls/DNaseSeq_Spleen_1/macs2_peak_25474
chr17 74231550 74231833 284 12.79 4.49968 2.14297 3.04920 Peak_Calls/DNaseSeq_Spleen_1/macs2_peak_25475
chr17 74241092 74241280 189 13.84 4.13378 2.22795 2.40750 Peak_Calls/DNaseSeq_Spleen_1/macs2_peak_25476
chr17 74242633 74242981 349 6.66 3.58904 2.48277 2.19298 Peak_Calls/DNaseSeq_Spleen_1/macs2_peak_25477
chr17 74251763 74252017 255 3.92 2.46094 2.18889 1.05490 Peak_Calls/DNaseSeq_Spleen_1/macs2_peak_25478
chr17 74254435 74254934 500 6.30 2.33475 1.78384 1.04882 Peak_Calls/DNaseSeq_Spleen_1/macs2_peak_25479
chr17 74291679 74291944 266 10.10 3.65453 2.15207 2.15276 Peak_Calls/DNaseSeq_Spleen_1/macs2_peak_25480
chr17 74298902 74299145 244 12.32 5.67372 2.55987 4.20059 Peak_Calls/DNaseSeq_Spleen_1/macs2_peak_25481
chr17 74301463 74301926 464 30.06 22.97267 5.75534 21.11431 Peak_Calls/DNaseSeq_Spleen_1/macs2_peak_25482
chr17 74369964 74370229 266 36.52 29.63375 6.90823 27.60396 Peak_Calls/DNaseSeq_Spleen_1/macs2_peak_25483
chr17 74508903 74509177 275 32.08 25.08224 6.12125 23.21445 Peak_Calls/DNaseSeq_Spleen_1/macs2_peak_25484
chr17 74585697 74585780 84 29.58 23.04616 5.68760 21.29811 Peak_Calls/DNaseSeq_Spleen_1/macs2_peak_25485
chr17 74595382 74595567 186 27.82 19.86194 5.35137 18.04469 Peak_Calls/DNaseSeq_Spleen_1/macs2_peak_25486
chr17 74694106 74695132 1027 25.76 19.01699 5.00327 17.31988 Peak_Calls/DNaseSeq_Spleen_1/macs2_peak_25487
chr17 74715429 74716163 735 12.04 6.34763 2.79255 4.88350 Peak_Calls/DNaseSeq_Spleen_1/macs2_peak_25488
chr17 74727628 74727733 106 23.21 15.70549 5.19548 13.80029 Peak_Calls/DNaseSeq_Spleen_1/macs2_peak_25489
chr17 74737708 74738718 1011 12.86 7.62308 3.05754 6.18587 Peak_Calls/DNaseSeq_Spleen_1/macs2_peak_25490
chr17 74794411 74795202 792 10.82 5.47485 2.60419 4.05409 Peak_Calls/DNaseSeq_Spleen_1/macs2_peak_25491
chr17 74816357 74816556 200 25.48 18.09701 5.55219 16.18526 Peak_Calls/DNaseSeq_Spleen_1/macs2_peak_25492
chr17 74839897 74840127 231 16.57 11.37607 3.78868 9.95606 Peak_Calls/DNaseSeq_Spleen_1/macs2_peak_25493
chr17 74857971 74858894 924 10.30 5.10220 2.77084 3.53108 Peak_Calls/DNaseSeq_Spleen_1/macs2_peak_25494
chr17 74888588 74889243 656 11.95 7.86628 3.45927 6.37720 Peak_Calls/DNaseSeq_Spleen_1/macs2_peak_25495
chr17 74900323 74900989 667 7.02 3.65495 2.29164 2.33340 Peak_Calls/DNaseSeq_Spleen_1/macs2_peak_25496
chr17 74908110 74908198 89 4.54 2.66793 2.11239 1.42874 Peak_Calls/DNaseSeq_Spleen_1/macs2_peak_25497
chr17 74927138 74928101 964 18.51 9.01273 2.99715 7.46356 Peak_Calls/DNaseSeq_Spleen_1/macs2_peak_25498
chr17 75072751 75072842 92 12.91 3.73855 1.73390 2.45408 Peak_Calls/DNaseSeq_Spleen_1/macs2_peak_25499
chr17 75116805 75117532 728 21.37 9.51954 2.48774 8.04812 Peak_Calls/DNaseSeq_Spleen_1/macs2_peak_25500
chr17 75207831 75207926 96 47.82 29.64782 5.09930 27.57094 Peak_Calls/DNaseSeq_Spleen_1/macs2_peak_25501
chr17 75210321 75210421 101 30.14 18.08173 3.40734 16.63993 Peak_Calls/DNaseSeq_Spleen_1/macs2_peak_25502
chr17 75219322 75219415 94 44.88 24.59876 4.76455 22.44332 Peak_Calls/DNaseSeq_Spleen_1/macs2_peak_25503
chr17 75769599 75769738 140 29.52 13.11102 3.25362 11.33183 Peak_Calls/DNaseSeq_Spleen_1/macs2_peak_25504
chr17 75771852 75772133 282 24.65 8.26843 2.72109 6.40877 Peak_Calls/DNaseSeq_Spleen_1/macs2_peak_25505
chr17 75789647 75789754 108 6.30 2.34671 1.11287 1.68160 Peak_Calls/DNaseSeq_Spleen_1/macs2_peak_25506
chr17 75805760 75806022 263 21.01 7.05431 2.40039 5.42744 Peak_Calls/DNaseSeq_Spleen_1/macs2_peak_25507
chr17 75835529 75835767 239 15.64 4.88950 1.91062 3.54099 Peak_Calls/DNaseSeq_Spleen_1/macs2_peak_25508
chr17 75836335 75836417 83 17.64 5.19127 2.07019 3.65927 Peak_Calls/DNaseSeq_Spleen_1/macs2_peak_25509
chr17 75840042 75840115 74 24.53 7.98102 2.69991 6.09415 Peak_Calls/DNaseSeq_Spleen_1/macs2_peak_25510
chr17 75842419 75842687 269 15.75 4.35714 1.89079 2.90465 Peak_Calls/DNaseSeq_Spleen_1/macs2_peak_25511
chr17 75860098 75860192 95 11.27 2.50923 1.46936 1.25778 Peak_Calls/DNaseSeq_Spleen_1/macs2_peak_25512
chr17 75864386 75865230 845 18.56 6.93657 2.20260 5.51440 Peak_Calls/DNaseSeq_Spleen_1/macs2_peak_25513
chr17 75871750 75872152 403 35.86 21.57778 3.96704 19.89552 Peak_Calls/DNaseSeq_Spleen_1/macs2_peak_25514
chr17 75877092 75877213 122 55.21 36.49558 5.86600 34.21996 Peak_Calls/DNaseSeq_Spleen_1/macs2_peak_25515
chr17 75878302 75878413 112 42.72 27.82035 4.66171 25.98261 Peak_Calls/DNaseSeq_Spleen_1/macs2_peak_25516
chr17 75879122 75879248 127 41.02 25.74600 4.48372 23.93069 Peak_Calls/DNaseSeq_Spleen_1/macs2_peak_25517
chr17 75904255 75904748 494 27.97 14.62014 3.18489 13.06963 Peak_Calls/DNaseSeq_Spleen_1/macs2_peak_25518
chr17 75905592 75905714 123 12.91 4.19599 1.70242 3.04024 Peak_Calls/DNaseSeq_Spleen_1/macs2_peak_25519
chr17 75917529 75918345 817 11.23 4.44459 2.32030 3.04735 Peak_Calls/DNaseSeq_Spleen_1/macs2_peak_25520
chr17 75935849 75936259 411 12.71 10.54004 4.63207 9.00795 Peak_Calls/DNaseSeq_Spleen_1/macs2_peak_25521
chr17 75950850 75951512 663 20.40 13.64330 4.55267 12.00077 Peak_Calls/DNaseSeq_Spleen_1/macs2_peak_25522
chr17 78486329 78486673 345 41.94 28.98005 5.04322 27.11361 Peak_Calls/DNaseSeq_Spleen_1/macs2_peak_25523
chr17 78562726 78562879 154 37.82 25.51535 4.58140 23.78961 Peak_Calls/DNaseSeq_Spleen_1/macs2_peak_25524
chr17 78599168 78599854 687 46.67 32.86831 5.51965 30.85319 Peak_Calls/DNaseSeq_Spleen_1/macs2_peak_25525
chr17 78644803 78644978 176 43.43 29.05660 5.12976 27.11735 Peak_Calls/DNaseSeq_Spleen_1/macs2_peak_25526
chr17 78646493 78646583 91 47.74 29.49725 5.52675 27.27557 Peak_Calls/DNaseSeq_Spleen_1/macs2_peak_25527
chr17 78647685 78647758 74 53.53 31.47425 6.08463 28.92340 Peak_Calls/DNaseSeq_Spleen_1/macs2_peak_25528
chr17 78750752 78752103 1352 28.30 11.80641 2.67209 10.22739 Peak_Calls/DNaseSeq_Spleen_1/macs2_peak_25529
chr17 78761477 78762507 1031 25.71 9.82152 2.34158 8.29649 Peak_Calls/DNaseSeq_Spleen_1/macs2_peak_25530
chr17 78769819 78770037 219 14.13 3.43711 1.70867 2.03067 Peak_Calls/DNaseSeq_Spleen_1/macs2_peak_25531
chr17 78799993 78800132 140 17.08 4.33726 1.97156 2.73165 Peak_Calls/DNaseSeq_Spleen_1/macs2_peak_25532
chr17 78816857 78817673 817 23.86 11.76308 2.74949 10.33147 Peak_Calls/DNaseSeq_Spleen_1/macs2_peak_25533
chr17 78828480 78828699 220 44.73 26.11759 4.77354 24.06999 Peak_Calls/DNaseSeq_Spleen_1/macs2_peak_25534
chr17 78829857 78829984 128 50.59 28.83552 5.30963 26.51924 Peak_Calls/DNaseSeq_Spleen_1/macs2_peak_25535
chr17 78834199 78834379 181 52.11 30.26420 5.45760 27.92274 Peak_Calls/DNaseSeq_Spleen_1/macs2_peak_25536
chr17 78854461 78854740 280 36.96 20.58819 4.01524 18.78768 Peak_Calls/DNaseSeq_Spleen_1/macs2_peak_25537
chr17 78998109 78998214 106 25.29 11.55196 2.87143 10.02212 Peak_Calls/DNaseSeq_Spleen_1/macs2_peak_25538
chr17 79003275 79003464 190 22.18 8.60368 2.54388 7.05830 Peak_Calls/DNaseSeq_Spleen_1/macs2_peak_25539
chr17 79003932 79004020 89 11.67 3.82681 1.57160 2.77255 Peak_Calls/DNaseSeq_Spleen_1/macs2_peak_25540
chr17 79054344 79054458 115 12.93 3.31625 1.63430 2.02315 Peak_Calls/DNaseSeq_Spleen_1/macs2_peak_25541
chr17 79135689 79136435 747 12.10 4.07710 1.83966 2.77670 Peak_Calls/DNaseSeq_Spleen_1/macs2_peak_25542
chr17 79234553 79235226 674 12.64 4.98449 2.22088 3.56994 Peak_Calls/DNaseSeq_Spleen_1/macs2_peak_25543
chr17 79281339 79281418 80 6.05 1.45927 1.16850 0.51204 Peak_Calls/DNaseSeq_Spleen_1/macs2_peak_25544
chr17 79281843 79282018 176 13.10 2.40089 1.59552 0.86012 Peak_Calls/DNaseSeq_Spleen_1/macs2_peak_25545
chr17 79315654 79316264 611 15.27 4.35696 1.84569 2.94661 Peak_Calls/DNaseSeq_Spleen_1/macs2_peak_25546
chr17 79336092 79336691 600 35.40 20.74292 3.87188 19.04756 Peak_Calls/DNaseSeq_Spleen_1/macs2_peak_25547
chr17 79388412 79388490 79 51.81 26.89110 5.34328 24.35523 Peak_Calls/DNaseSeq_Spleen_1/macs2_peak_25548
chr17 79394796 79394869 74 19.93 10.37835 2.39696 9.23102 Peak_Calls/DNaseSeq_Spleen_1/macs2_peak_25549
chr17 79399368 79399498 131 30.46 15.18704 3.35557 13.52938 Peak_Calls/DNaseSeq_Spleen_1/macs2_peak_25550
chr17 79419980 79420708 729 24.00 9.12896 2.68104 7.45931 Peak_Calls/DNaseSeq_Spleen_1/macs2_peak_25551
chr17 79443201 79443279 79 9.61 2.78241 1.36606 1.80624 Peak_Calls/DNaseSeq_Spleen_1/macs2_peak_25552
chr17 79451503 79452084 582 16.97 3.19580 1.57592 1.75190 Peak_Calls/DNaseSeq_Spleen_1/macs2_peak_25553
chr17 79492680 79492986 307 35.81 12.68182 2.32606 11.14921 Peak_Calls/DNaseSeq_Spleen_1/macs2_peak_25554
chr17 79495091 79495253 163 33.83 15.03307 2.27973 13.74742 Peak_Calls/DNaseSeq_Spleen_1/macs2_peak_25555
chr17 79499324 79499448 125 64.12 28.38187 3.82145 26.18731 Peak_Calls/DNaseSeq_Spleen_1/macs2_peak_25556
chr17 79745817 79745914 98 48.37 17.97504 2.96639 16.07280 Peak_Calls/DNaseSeq_Spleen_1/macs2_peak_25557
chr17 79747296 79747735 440 39.86 14.30311 2.53285 12.65440 Peak_Calls/DNaseSeq_Spleen_1/macs2_peak_25558
chr17 79753647 79755252 1606 30.56 8.79366 2.16061 7.15040 Peak_Calls/DNaseSeq_Spleen_1/macs2_peak_25559
chr17 79778656 79778751 96 41.60 16.34797 3.08183 14.47414 Peak_Calls/DNaseSeq_Spleen_1/macs2_peak_25560
chr17 79917725 79917834 110 36.93 14.09517 2.78676 12.37054 Peak_Calls/DNaseSeq_Spleen_1/macs2_peak_25561
chr17 79979755 79979854 100 31.03 11.02176 2.41087 9.46297 Peak_Calls/DNaseSeq_Spleen_1/macs2_peak_25562
chr17 79983782 79983855 74 37.99 13.80255 2.83420 11.98396 Peak_Calls/DNaseSeq_Spleen_1/macs2_peak_25563
chr17 80014132 80014893 762 35.49 14.28113 2.71371 12.66525 Peak_Calls/DNaseSeq_Spleen_1/macs2_peak_25564
chr17 80060821 80060954 134 34.25 14.70114 2.65596 13.19374 Peak_Calls/DNaseSeq_Spleen_1/macs2_peak_25565
chr17 80063297 80063389 93 40.01 17.42695 3.01251 15.72947 Peak_Calls/DNaseSeq_Spleen_1/macs2_peak_25566
chr17 80114963 80115288 326 35.36 15.72338 2.73086 14.21045 Peak_Calls/DNaseSeq_Spleen_1/macs2_peak_25567
chr17 80187226 80187299 74 30.76 14.29207 2.45714 12.97540 Peak_Calls/DNaseSeq_Spleen_1/macs2_peak_25568
chr17 80216443 80216560 118 46.03 21.00940 3.39379 19.15611 Peak_Calls/DNaseSeq_Spleen_1/macs2_peak_25569
chr17 80240348 80240442 95 58.92 25.84533 4.17039 23.49213 Peak_Calls/DNaseSeq_Spleen_1/macs2_peak_25570
chr17 80261520 80261646 127 37.13 16.67923 2.84002 15.11621 Peak_Calls/DNaseSeq_Spleen_1/macs2_peak_25571
chr17 80294269 80294610 342 40.54 19.65566 3.06575 18.05070 Peak_Calls/DNaseSeq_Spleen_1/macs2_peak_25572
chr17 80295174 80295692 519 36.25 15.23971 2.72810 13.56903 Peak_Calls/DNaseSeq_Spleen_1/macs2_peak_25573
chr17 80325994 80326139 146 11.89 1.73572 1.15017 0.64702 Peak_Calls/DNaseSeq_Spleen_1/macs2_peak_25574
chr17 80353940 80354400 461 17.87 3.04101 1.35589 1.78203 Peak_Calls/DNaseSeq_Spleen_1/macs2_peak_25575
chr17 80364218 80364550 333 30.77 8.89957 2.02603 7.40105 Peak_Calls/DNaseSeq_Spleen_1/macs2_peak_25576
chr17 80374867 80375000 134 41.22 14.79766 2.57363 13.11991 Peak_Calls/DNaseSeq_Spleen_1/macs2_peak_25577
chr17 80375314 80375771 458 39.67 13.91736 2.46746 12.28633 Peak_Calls/DNaseSeq_Spleen_1/macs2_peak_25578
chr17 80380840 80380937 98 29.09 10.49625 1.94082 9.25766 Peak_Calls/DNaseSeq_Spleen_1/macs2_peak_25579
chr17 80382006 80382271 266 37.26 13.84193 2.31760 12.36907 Peak_Calls/DNaseSeq_Spleen_1/macs2_peak_25580
chr17 80404034 80404408 375 41.45 13.88711 2.45875 12.20372 Peak_Calls/DNaseSeq_Spleen_1/macs2_peak_25581
chr17 80416895 80416975 81 44.67 11.73153 2.50632 9.72573 Peak_Calls/DNaseSeq_Spleen_1/macs2_peak_25582
chr17 80447684 80448014 331 34.04 8.73721 2.02480 7.13248 Peak_Calls/DNaseSeq_Spleen_1/macs2_peak_25583
chr17 80461255 80462162 908 30.12 7.51391 1.81872 6.06208 Peak_Calls/DNaseSeq_Spleen_1/macs2_peak_25584
chr17 80466747 80466922 176 16.40 2.41118 1.23894 1.22501 Peak_Calls/DNaseSeq_Spleen_1/macs2_peak_25585
chr17 80495546 80495675 130 14.00 1.87938 1.27946 0.57601 Peak_Calls/DNaseSeq_Spleen_1/macs2_peak_25586
chr17 80512080 80512457 378 16.42 2.82932 1.45112 1.46124 Peak_Calls/DNaseSeq_Spleen_1/macs2_peak_25587
chr17 80526708 80526792 85 14.26 2.84763 1.35495 1.68802 Peak_Calls/DNaseSeq_Spleen_1/macs2_peak_25588
chr17 80530099 80530417 319 22.83 6.45062 1.91672 5.02460 Peak_Calls/DNaseSeq_Spleen_1/macs2_peak_25589
chr17 80539175 80539666 492 26.61 9.43727 2.20043 8.01985 Peak_Calls/DNaseSeq_Spleen_1/macs2_peak_25590
chr17 80573524 80573832 309 30.27 8.59569 2.35360 6.82234 Peak_Calls/DNaseSeq_Spleen_1/macs2_peak_25591
chr17 80574240 80574969 730 24.20 6.52464 1.97306 5.01388 Peak_Calls/DNaseSeq_Spleen_1/macs2_peak_25592
chr17 80579410 80579634 225 18.18 3.07970 1.45428 1.71102 Peak_Calls/DNaseSeq_Spleen_1/macs2_peak_25593
chr17 80592563 80592636 74 21.97 2.29770 1.40157 0.70027 Peak_Calls/DNaseSeq_Spleen_1/macs2_peak_25594
chr17 80605796 80607053 1258 34.92 11.78033 2.26726 10.19353 Peak_Calls/DNaseSeq_Spleen_1/macs2_peak_25595
chr17 80621687 80621774 88 36.22 14.90521 2.48221 13.43943 Peak_Calls/DNaseSeq_Spleen_1/macs2_peak_25596
chr17 80623669 80624121 453 36.14 13.30847 2.47986 11.71935 Peak_Calls/DNaseSeq_Spleen_1/macs2_peak_25597
chr17 80636078 80636609 532 19.15 3.74802 1.54488 2.35906 Peak_Calls/DNaseSeq_Spleen_1/macs2_peak_25598
chr17 80636957 80637036 80 14.69 3.24951 1.38520 2.12201 Peak_Calls/DNaseSeq_Spleen_1/macs2_peak_25599
chr17 80652544 80652705 162 16.78 4.45325 1.53672 3.30425 Peak_Calls/DNaseSeq_Spleen_1/macs2_peak_25600
chr17 80687457 80687584 128 31.11 9.65751 2.42847 7.92993 Peak_Calls/DNaseSeq_Spleen_1/macs2_peak_25601
chr17 80688947 80689814 868 38.36 16.02104 2.95308 14.28819 Peak_Calls/DNaseSeq_Spleen_1/macs2_peak_25602
chr17 80690626 80690748 123 25.28 10.50937 2.12896 9.28139 Peak_Calls/DNaseSeq_Spleen_1/macs2_peak_25603
chr17 80722954 80723367 414 21.57 6.04819 1.80946 4.67858 Peak_Calls/DNaseSeq_Spleen_1/macs2_peak_25604
chr17 80731882 80732015 134 9.88 1.63549 1.07394 0.69419 Peak_Calls/DNaseSeq_Spleen_1/macs2_peak_25605
chr17 80768098 80768205 108 10.85 1.66990 1.11776 0.64541 Peak_Calls/DNaseSeq_Spleen_1/macs2_peak_25606
chr17 80772697 80773275 579 27.89 8.67427 2.21601 7.07482 Peak_Calls/DNaseSeq_Spleen_1/macs2_peak_25607
chr17 80790958 80791379 422 42.65 19.84011 3.27560 18.07683 Peak_Calls/DNaseSeq_Spleen_1/macs2_peak_25608
chr17 80841106 80841324 219 41.93 17.69731 3.22561 15.83993 Peak_Calls/DNaseSeq_Spleen_1/macs2_peak_25609
chr17 80855075 80855309 235 37.63 14.48698 2.94041 12.67779 Peak_Calls/DNaseSeq_Spleen_1/macs2_peak_25610
chr17 80867758 80868316 559 16.47 4.36398 1.66237 3.06158 Peak_Calls/DNaseSeq_Spleen_1/macs2_peak_25611
chr17 80877165 80877303 139 15.86 4.49317 1.82874 3.12790 Peak_Calls/DNaseSeq_Spleen_1/macs2_peak_25612
chr17 80878500 80878924 425 10.24 2.53154 1.51350 1.31334 Peak_Calls/DNaseSeq_Spleen_1/macs2_peak_25613
chr17 80879720 80879903 184 5.68 2.08213 1.62255 0.89953 Peak_Calls/DNaseSeq_Spleen_1/macs2_peak_25614
chr17 80882243 80882549 307 14.89 9.83343 3.70040 8.30975 Peak_Calls/DNaseSeq_Spleen_1/macs2_peak_25615
chr17 80898045 80898297 253 10.74 5.30973 2.76604 3.79207 Peak_Calls/DNaseSeq_Spleen_1/macs2_peak_25616
chr17 80901173 80901323 151 3.91 1.98850 1.35697 1.23512 Peak_Calls/DNaseSeq_Spleen_1/macs2_peak_25617
chr17 80920765 80921084 320 14.84 7.27371 3.61012 5.28812 Peak_Calls/DNaseSeq_Spleen_1/macs2_peak_25618
chr17 80952672 80953365 694 11.24 7.59163 3.14759 6.18153 Peak_Calls/DNaseSeq_Spleen_1/macs2_peak_25619
chr17 80960213 80960531 319 26.55 22.91539 6.80606 21.07114 Peak_Calls/DNaseSeq_Spleen_1/macs2_peak_25620
chr17 80963066 80964213 1148 9.49 5.71442 2.72585 4.39520 Peak_Calls/DNaseSeq_Spleen_1/macs2_peak_25621
chr17 80976644 80976942 299 7.65 5.84177 3.44347 4.43018 Peak_Calls/DNaseSeq_Spleen_1/macs2_peak_25622
chr17 81020420 81020584 165 5.22 3.86853 2.65718 2.66384 Peak_Calls/DNaseSeq_Spleen_1/macs2_peak_25623
chr17 81083353 81083426 74 7.85 1.97256 1.29678 0.94888 Peak_Calls/DNaseSeq_Spleen_1/macs2_peak_25624
chr17 81127521 81127720 200 12.05 2.40146 1.64930 0.84270 Peak_Calls/DNaseSeq_Spleen_1/macs2_peak_25625
chr17 81128072 81128145 74 10.78 2.20412 1.53687 0.78805 Peak_Calls/DNaseSeq_Spleen_1/macs2_peak_25626
chr17 81130611 81130697 87 13.29 3.23354 1.81221 1.70246 Peak_Calls/DNaseSeq_Spleen_1/macs2_peak_25627
chr17 81161846 81162118 273 13.19 3.37243 1.81219 1.88697 Peak_Calls/DNaseSeq_Spleen_1/macs2_peak_25628
chr17 81162862 81163023 162 12.98 3.87314 1.82622 2.53137 Peak_Calls/DNaseSeq_Spleen_1/macs2_peak_25629
chr17 81171803 81172365 563 29.05 17.56186 3.65726 15.93429 Peak_Calls/DNaseSeq_Spleen_1/macs2_peak_25630
chr17 81200755 81200858 104 80.53 60.77592 9.35665 57.49425 Peak_Calls/DNaseSeq_Spleen_1/macs2_peak_25631
chr17 81215232 81215337 106 41.02 30.71789 5.03619 28.91701 Peak_Calls/DNaseSeq_Spleen_1/macs2_peak_25632
chr17 81333198 81333271 74 65.99 47.25754 7.73820 44.50699 Peak_Calls/DNaseSeq_Spleen_1/macs2_peak_25633
chr17 81415277 81415368 92 45.64 32.32026 5.51920 30.32592 Peak_Calls/DNaseSeq_Spleen_1/macs2_peak_25634
chr17 81444625 81445097 473 40.65 28.76925 4.97622 26.96327 Peak_Calls/DNaseSeq_Spleen_1/macs2_peak_25635
chr17 81463753 81464576 824 41.45 28.11905 5.04003 26.20572 Peak_Calls/DNaseSeq_Spleen_1/macs2_peak_25636
chr17 81782972 81783052 81 30.70 15.20267 3.77759 13.33175 Peak_Calls/DNaseSeq_Spleen_1/macs2_peak_25637
chr17 81935581 81935724 144 20.34 9.36987 2.67268 7.95433 Peak_Calls/DNaseSeq_Spleen_1/macs2_peak_25638
chr17 82104193 82104331 139 15.71 7.35215 2.19282 6.20623 Peak_Calls/DNaseSeq_Spleen_1/macs2_peak_25639
chr17 82179344 82179516 173 21.36 10.08496 2.78588 8.64143 Peak_Calls/DNaseSeq_Spleen_1/macs2_peak_25640
chr17 82186857 82186953 97 22.13 11.13138 2.88405 9.71729 Peak_Calls/DNaseSeq_Spleen_1/macs2_peak_25641
chr17 82329939 82330340 402 27.27 13.36082 3.41756 11.65005 Peak_Calls/DNaseSeq_Spleen_1/macs2_peak_25642
chr17 83424790 83424987 198 28.87 14.86410 3.60524 13.13988 Peak_Calls/DNaseSeq_Spleen_1/macs2_peak_25643
chr17 83487892 83488054 163 32.94 17.27520 4.04424 15.37717 Peak_Calls/DNaseSeq_Spleen_1/macs2_peak_25644
chr17 83613557 83613872 316 24.94 12.37990 3.18218 10.80427 Peak_Calls/DNaseSeq_Spleen_1/macs2_peak_25645
chr17 83652506 83652622 117 18.09 7.97322 2.43146 6.63631 Peak_Calls/DNaseSeq_Spleen_1/macs2_peak_25646
chr17 83666613 83667379 767 13.58 6.32726 2.81512 4.83060 Peak_Calls/DNaseSeq_Spleen_1/macs2_peak_25647
chr17 83670932 83671084 153 18.69 17.90180 7.01051 16.14761 Peak_Calls/DNaseSeq_Spleen_1/macs2_peak_25648
chr17 83675899 83677269 1371 5.91 4.37599 2.77450 3.04361 Peak_Calls/DNaseSeq_Spleen_1/macs2_peak_25649
chr17 83677682 83678189 508 7.82 5.74886 3.18930 4.44107 Peak_Calls/DNaseSeq_Spleen_1/macs2_peak_25650
chr17 83711795 83712255 461 3.76 2.77078 2.18368 1.62769 Peak_Calls/DNaseSeq_Spleen_1/macs2_peak_25651
chr17 83738755 83739322 568 8.29 5.61767 3.24485 4.19104 Peak_Calls/DNaseSeq_Spleen_1/macs2_peak_25652
chr17 83745951 83746092 142 12.48 5.19930 2.42439 3.73260 Peak_Calls/DNaseSeq_Spleen_1/macs2_peak_25653
chr17 83749794 83750372 579 27.62 20.09224 4.95829 18.33802 Peak_Calls/DNaseSeq_Spleen_1/macs2_peak_25654
chr17 83751081 83751269 189 33.79 26.42633 5.98557 24.56376 Peak_Calls/DNaseSeq_Spleen_1/macs2_peak_25655
chr17 83766873 83766987 115 20.35 11.66732 3.73612 10.03041 Peak_Calls/DNaseSeq_Spleen_1/macs2_peak_25656
chr17 83786648 83786785 138 20.94 11.15574 3.80040 9.36181 Peak_Calls/DNaseSeq_Spleen_1/macs2_peak_25657
chr17 83796728 83797407 680 16.55 8.84891 3.10884 7.32747 Peak_Calls/DNaseSeq_Spleen_1/macs2_peak_25658
chr17 83853063 83853171 109 29.98 21.15819 5.33011 19.32681 Peak_Calls/DNaseSeq_Spleen_1/macs2_peak_25659
chr17 83856779 83857027 249 35.44 27.29578 6.23714 25.35324 Peak_Calls/DNaseSeq_Spleen_1/macs2_peak_25660
chr17 83884685 83884847 163 30.21 23.94973 5.41253 22.29312 Peak_Calls/DNaseSeq_Spleen_1/macs2_peak_25661
chr17 83913445 83914140 696 18.78 12.52902 3.80921 10.98476 Peak_Calls/DNaseSeq_Spleen_1/macs2_peak_25662
chr17 83926515 83927037 523 15.12 15.59185 7.10727 13.81808 Peak_Calls/DNaseSeq_Spleen_1/macs2_peak_25663
chr17 83945687 83945985 299 19.39 20.65896 8.94605 18.63309 Peak_Calls/DNaseSeq_Spleen_1/macs2_peak_25664
chr17 83958566 83958749 184 4.29 3.33047 2.38043 2.21020 Peak_Calls/DNaseSeq_Spleen_1/macs2_peak_25665
chr17 83963132 83963367 236 3.92 3.28142 2.74934 1.73746 Peak_Calls/DNaseSeq_Spleen_1/macs2_peak_25666
chr17 84030732 84030915 184 4.08 3.68333 2.84333 2.36414 Peak_Calls/DNaseSeq_Spleen_1/macs2_peak_25667
chr17 84031714 84032475 762 4.82 3.86627 2.78155 2.49457 Peak_Calls/DNaseSeq_Spleen_1/macs2_peak_25668
chr17 84036849 84037003 155 18.31 17.81422 7.91988 15.78928 Peak_Calls/DNaseSeq_Spleen_1/macs2_peak_25669
chr17 84044629 84044955 327 6.77 4.68634 2.86542 3.36202 Peak_Calls/DNaseSeq_Spleen_1/macs2_peak_25670
chr17 84045913 84046420 508 6.24 4.02786 2.69913 2.63787 Peak_Calls/DNaseSeq_Spleen_1/macs2_peak_25671
chr17 84053973 84054433 461 10.92 10.39745 5.21388 8.82516 Peak_Calls/DNaseSeq_Spleen_1/macs2_peak_25672
chr17 84074850 84074941 92 19.13 22.44735 10.02037 20.44692 Peak_Calls/DNaseSeq_Spleen_1/macs2_peak_25673
chr17 84095216 84095405 190 9.73 10.37461 5.34657 8.96254 Peak_Calls/DNaseSeq_Spleen_1/macs2_peak_25674
chr17 84104862 84105436 575 8.87 4.59972 2.57838 3.18019 Peak_Calls/DNaseSeq_Spleen_1/macs2_peak_25675
chr17 84107298 84107385 88 12.65 7.05442 3.00061 5.64150 Peak_Calls/DNaseSeq_Spleen_1/macs2_peak_25676
chr17 84108987 84109104 118 14.22 8.25283 3.30340 6.77298 Peak_Calls/DNaseSeq_Spleen_1/macs2_peak_25677
chr17 84131516 84131859 344 13.54 7.86403 3.15196 6.42723 Peak_Calls/DNaseSeq_Spleen_1/macs2_peak_25678
chr17 84132259 84132405 147 25.94 20.30066 5.66430 18.55993 Peak_Calls/DNaseSeq_Spleen_1/macs2_peak_25679
chr17 84163895 84164197 303 25.37 20.33568 5.55622 18.67639 Peak_Calls/DNaseSeq_Spleen_1/macs2_peak_25680
chr17 84172069 84172533 465 10.00 4.95593 2.49077 3.58237 Peak_Calls/DNaseSeq_Spleen_1/macs2_peak_25681
chr17 84198919 84199489 571 20.10 7.52703 2.18196 6.14511 Peak_Calls/DNaseSeq_Spleen_1/macs2_peak_25682
chr17 84206710 84207641 932 48.40 27.60563 4.40790 25.58217 Peak_Calls/DNaseSeq_Spleen_1/macs2_peak_25683
chr17 84208649 84208783 135 57.24 36.46357 5.16872 34.29157 Peak_Calls/DNaseSeq_Spleen_1/macs2_peak_25684
chr17 84215664 84215991 328 58.88 38.78700 5.31421 36.56969 Peak_Calls/DNaseSeq_Spleen_1/macs2_peak_25685
chr17 84221350 84221463 114 64.47 43.23048 5.77321 40.82182 Peak_Calls/DNaseSeq_Spleen_1/macs2_peak_25686
chr17 84223278 84223472 195 56.85 36.82134 5.14201 34.66779 Peak_Calls/DNaseSeq_Spleen_1/macs2_peak_25687
chr17 84229982 84230534 553 44.85 25.89217 4.13386 24.05084 Peak_Calls/DNaseSeq_Spleen_1/macs2_peak_25688
chr17 84245629 84246003 375 46.05 26.27582 4.22463 24.37642 Peak_Calls/DNaseSeq_Spleen_1/macs2_peak_25689
chr17 84247231 84247395 165 40.97 23.59568 3.82378 21.88906 Peak_Calls/DNaseSeq_Spleen_1/macs2_peak_25690
chr17 84247881 84248056 176 40.95 21.72637 3.79679 19.92234 Peak_Calls/DNaseSeq_Spleen_1/macs2_peak_25691
chr17 84249945 84250586 642 21.73 8.28028 2.45167 6.76991 Peak_Calls/DNaseSeq_Spleen_1/macs2_peak_25692
chr17 84253778 84253866 89 11.64 12.64783 6.05972 11.19505 Peak_Calls/DNaseSeq_Spleen_1/macs2_peak_25693
chr17 84260905 84262135 1231 8.78 6.67394 3.52003 5.26761 Peak_Calls/DNaseSeq_Spleen_1/macs2_peak_25694
chr17 84272219 84272373 155 6.65 3.40432 2.28861 2.04516 Peak_Calls/DNaseSeq_Spleen_1/macs2_peak_25695
chr17 84296094 84296380 287 9.32 5.46862 2.98443 4.00944 Peak_Calls/DNaseSeq_Spleen_1/macs2_peak_25696
chr17 84302016 84302119 104 11.78 6.82632 3.62411 5.05855 Peak_Calls/DNaseSeq_Spleen_1/macs2_peak_25697
chr17 84302787 84303121 335 4.68 2.70987 1.93537 1.64374 Peak_Calls/DNaseSeq_Spleen_1/macs2_peak_25698
chr17 84317764 84318342 579 6.59 4.21547 2.73002 2.83900 Peak_Calls/DNaseSeq_Spleen_1/macs2_peak_25699
chr17 84333215 84333413 199 4.79 2.87667 2.17985 1.62384 Peak_Calls/DNaseSeq_Spleen_1/macs2_peak_25700
chr17 84334665 84335637 973 14.05 6.94482 2.69070 5.46597 Peak_Calls/DNaseSeq_Spleen_1/macs2_peak_25701
chr17 84361409 84361691 283 31.44 22.38475 5.29419 20.57501 Peak_Calls/DNaseSeq_Spleen_1/macs2_peak_25702
chr17 84372884 84373130 247 39.20 31.56130 6.51936 29.58466 Peak_Calls/DNaseSeq_Spleen_1/macs2_peak_25703
chr17 84375309 84375386 78 34.37 29.13393 5.81231 27.40316 Peak_Calls/DNaseSeq_Spleen_1/macs2_peak_25704
chr17 84377642 84377772 131 35.91 29.30417 6.03920 27.48255 Peak_Calls/DNaseSeq_Spleen_1/macs2_peak_25705
chr17 84384758 84385792 1035 15.94 8.92430 2.88533 7.51773 Peak_Calls/DNaseSeq_Spleen_1/macs2_peak_25706
chr17 84390146 84390223 78 24.88 14.32259 4.21370 12.50470 Peak_Calls/DNaseSeq_Spleen_1/macs2_peak_25707
chr17 84397265 84397557 293 30.44 22.01955 5.11979 20.28329 Peak_Calls/DNaseSeq_Spleen_1/macs2_peak_25708
chr17 84403595 84404004 410 53.42 46.54269 8.67159 43.95522 Peak_Calls/DNaseSeq_Spleen_1/macs2_peak_25709
chr17 84406172 84406454 283 33.94 25.44186 5.64171 23.51512 Peak_Calls/DNaseSeq_Spleen_1/macs2_peak_25710
chr17 84407859 84407948 90 15.63 7.26854 2.78919 5.75796 Peak_Calls/DNaseSeq_Spleen_1/macs2_peak_25711
chr17 84409521 84409602 82 9.56 3.85350 1.89187 2.69212 Peak_Calls/DNaseSeq_Spleen_1/macs2_peak_25712
chr17 84418208 84418520 313 6.64 3.13234 2.23136 1.69543 Peak_Calls/DNaseSeq_Spleen_1/macs2_peak_25713
chr17 84421832 84421985 154 1.90 1.51361 1.51750 0.59062 Peak_Calls/DNaseSeq_Spleen_1/macs2_peak_25714
chr17 84425403 84425725 323 7.71 3.23164 2.08110 1.87649 Peak_Calls/DNaseSeq_Spleen_1/macs2_peak_25715
chr17 84427968 84428386 419 12.99 7.87724 3.23473 6.38446 Peak_Calls/DNaseSeq_Spleen_1/macs2_peak_25716
chr17 84431866 84432046 181 29.89 26.15291 6.93526 24.29531 Peak_Calls/DNaseSeq_Spleen_1/macs2_peak_25717
chr17 84435517 84435628 112 49.00 44.69818 11.02912 41.97136 Peak_Calls/DNaseSeq_Spleen_1/macs2_peak_25718
chr17 84461045 84461199 155 38.45 36.12747 8.78600 33.96890 Peak_Calls/DNaseSeq_Spleen_1/macs2_peak_25719
chr17 84473376 84473646 271 27.95 26.47224 6.54183 24.83693 Peak_Calls/DNaseSeq_Spleen_1/macs2_peak_25720
chr17 84482797 84483104 308 36.69 34.94065 8.42304 32.88053 Peak_Calls/DNaseSeq_Spleen_1/macs2_peak_25721
chr17 84500111 84500188 78 33.31 32.23597 7.70869 30.35142 Peak_Calls/DNaseSeq_Spleen_1/macs2_peak_25722
chr17 84502823 84502902 80 30.70 29.99271 7.15122 28.23646 Peak_Calls/DNaseSeq_Spleen_1/macs2_peak_25723
chr17 84506846 84507100 255 43.08 41.33706 9.80141 38.97239 Peak_Calls/DNaseSeq_Spleen_1/macs2_peak_25724
chr17 84507488 84507612 125 51.50 48.87498 11.58640 46.09230 Peak_Calls/DNaseSeq_Spleen_1/macs2_peak_25725
chr17 84513381 84513706 326 29.47 26.22454 6.84701 24.42151 Peak_Calls/DNaseSeq_Spleen_1/macs2_peak_25726
chr17 84515713 84516410 698 25.13 22.14529 6.25418 20.33096 Peak_Calls/DNaseSeq_Spleen_1/macs2_peak_25727
chr17 84518644 84519299 656 24.18 22.43211 6.37665 20.64340 Peak_Calls/DNaseSeq_Spleen_1/macs2_peak_25728
chr17 84520755 84520976 222 3.74 3.17383 2.65163 1.72739 Peak_Calls/DNaseSeq_Spleen_1/macs2_peak_25729
chr17 84525594 84525760 167 4.44 2.32243 1.94641 1.05470 Peak_Calls/DNaseSeq_Spleen_1/macs2_peak_25730
chr17 84527705 84527871 167 11.26 5.91015 3.00739 4.33414 Peak_Calls/DNaseSeq_Spleen_1/macs2_peak_25731
chr17 84545154 84545641 488 16.72 12.01407 4.29678 10.48011 Peak_Calls/DNaseSeq_Spleen_1/macs2_peak_25732
chr17 84555636 84555783 148 19.52 12.24201 4.87353 10.23394 Peak_Calls/DNaseSeq_Spleen_1/macs2_peak_25733
chr17 84560611 84560728 118 9.43 4.95738 2.59373 3.59709 Peak_Calls/DNaseSeq_Spleen_1/macs2_peak_25734
chr17 84562417 84562791 375 6.34 2.45503 1.85807 1.12190 Peak_Calls/DNaseSeq_Spleen_1/macs2_peak_25735
chr17 84580097 84581375 1279 9.70 6.68212 3.40065 5.21141 Peak_Calls/DNaseSeq_Spleen_1/macs2_peak_25736
chr17 84586026 84586173 148 10.45 5.14570 2.54681 3.70601 Peak_Calls/DNaseSeq_Spleen_1/macs2_peak_25737
chr17 84586990 84588061 1072 30.06 23.90697 6.03939 21.99136 Peak_Calls/DNaseSeq_Spleen_1/macs2_peak_25738
chr17 84590353 84590506 154 7.98 2.86023 1.87980 1.51935 Peak_Calls/DNaseSeq_Spleen_1/macs2_peak_25739
chr17 84593746 84593819 74 7.39 2.77564 1.78847 1.55634 Peak_Calls/DNaseSeq_Spleen_1/macs2_peak_25740
chr17 84625725 84625999 275 14.16 7.49138 3.02245 5.93277 Peak_Calls/DNaseSeq_Spleen_1/macs2_peak_25741
chr17 84630821 84631018 198 19.72 13.69889 4.11102 12.23088 Peak_Calls/DNaseSeq_Spleen_1/macs2_peak_25742
chr17 84639093 84639389 297 17.07 11.12615 3.61323 9.72313 Peak_Calls/DNaseSeq_Spleen_1/macs2_peak_25743
chr17 84640839 84641269 431 10.07 4.31615 2.26313 2.90878 Peak_Calls/DNaseSeq_Spleen_1/macs2_peak_25744
chr17 84667187 84667336 150 7.97 2.42460 1.83337 0.92891 Peak_Calls/DNaseSeq_Spleen_1/macs2_peak_25745
chr17 84672004 84672559 556 8.44 4.08637 2.38938 2.68383 Peak_Calls/DNaseSeq_Spleen_1/macs2_peak_25746
chr17 84705548 84705947 400 14.70 10.31817 3.89301 8.89104 Peak_Calls/DNaseSeq_Spleen_1/macs2_peak_25747
chr17 84707852 84707980 129 16.88 11.89984 4.38030 10.32586 Peak_Calls/DNaseSeq_Spleen_1/macs2_peak_25748
chr17 84712571 84713211 641 17.35 12.20478 4.50138 10.58031 Peak_Calls/DNaseSeq_Spleen_1/macs2_peak_25749
chr17 84713675 84713982 308 13.96 8.95101 3.75238 7.40560 Peak_Calls/DNaseSeq_Spleen_1/macs2_peak_25750
chr17 84729888 84730394 507 9.36 5.16790 2.77607 3.73099 Peak_Calls/DNaseSeq_Spleen_1/macs2_peak_25751
chr17 84732230 84732682 453 6.20 4.06569 2.57585 2.78467 Peak_Calls/DNaseSeq_Spleen_1/macs2_peak_25752
chr17 84735435 84735586 152 8.21 5.41712 3.01306 4.02766 Peak_Calls/DNaseSeq_Spleen_1/macs2_peak_25753
chr17 84751567 84751823 257 15.04 12.14205 5.15307 10.49733 Peak_Calls/DNaseSeq_Spleen_1/macs2_peak_25754
chr17 84753616 84753733 118 12.17 10.29789 4.28903 8.99150 Peak_Calls/DNaseSeq_Spleen_1/macs2_peak_25755
chr17 84764751 84764946 196 13.69 11.55763 4.75477 10.12184 Peak_Calls/DNaseSeq_Spleen_1/macs2_peak_25756
chr17 84784165 84784250 86 10.31 9.16461 3.72829 8.08122 Peak_Calls/DNaseSeq_Spleen_1/macs2_peak_25757
chr17 84785162 84785295 134 20.71 17.87142 6.91719 15.92057 Peak_Calls/DNaseSeq_Spleen_1/macs2_peak_25758
chr17 84790258 84790534 277 14.53 11.85532 5.01807 10.26593 Peak_Calls/DNaseSeq_Spleen_1/macs2_peak_25759
chr17 84807418 84807581 164 17.35 15.15144 5.91294 13.48603 Peak_Calls/DNaseSeq_Spleen_1/macs2_peak_25760
chr17 84808200 84808406 207 22.00 19.65431 7.35695 17.69151 Peak_Calls/DNaseSeq_Spleen_1/macs2_peak_25761
chr17 84818749 84819780 1032 11.92 8.03387 3.40144 6.59875 Peak_Calls/DNaseSeq_Spleen_1/macs2_peak_25762
chr17 84822336 84822557 222 26.40 22.92144 6.58319 21.14640 Peak_Calls/DNaseSeq_Spleen_1/macs2_peak_25763
chr17 84833665 84834168 504 21.20 16.71511 5.36682 15.06627 Peak_Calls/DNaseSeq_Spleen_1/macs2_peak_25764
chr17 84865249 84865887 639 14.77 10.16399 3.86309 8.65696 Peak_Calls/DNaseSeq_Spleen_1/macs2_peak_25765
chr17 84879943 84880053 111 4.57 2.24149 1.92752 0.90066 Peak_Calls/DNaseSeq_Spleen_1/macs2_peak_25766
chr17 85006879 85007287 409 5.17 2.33219 1.86143 1.09470 Peak_Calls/DNaseSeq_Spleen_1/macs2_peak_25767
chr17 85017575 85017648 74 13.64 5.51666 2.89353 3.65896 Peak_Calls/DNaseSeq_Spleen_1/macs2_peak_25768
chr17 85025543 85026003 461 8.18 3.16616 1.94428 1.86010 Peak_Calls/DNaseSeq_Spleen_1/macs2_peak_25769
chr17 85031300 85031513 214 9.73 4.03685 2.24763 2.61493 Peak_Calls/DNaseSeq_Spleen_1/macs2_peak_25770
chr17 85032924 85033212 289 6.94 2.69260 1.74971 1.51854 Peak_Calls/DNaseSeq_Spleen_1/macs2_peak_25771
chr17 85098236 85098309 74 19.47 10.02009 4.08170 7.97103 Peak_Calls/DNaseSeq_Spleen_1/macs2_peak_25772
chr17 85157722 85157996 275 12.32 6.14600 2.77276 4.66589 Peak_Calls/DNaseSeq_Spleen_1/macs2_peak_25773
chr17 85158479 85158552 74 6.78 2.19262 1.69302 0.87104 Peak_Calls/DNaseSeq_Spleen_1/macs2_peak_25774
chr17 85189484 85190496 1013 16.28 9.89235 3.55508 8.31407 Peak_Calls/DNaseSeq_Spleen_1/macs2_peak_25775
chr17 85237209 85237459 251 14.01 7.58985 3.12863 6.08609 Peak_Calls/DNaseSeq_Spleen_1/macs2_peak_25776
chr17 85244326 85244842 517 7.00 3.41947 2.12466 2.18172 Peak_Calls/DNaseSeq_Spleen_1/macs2_peak_25777
chr17 85254726 85255424 699 5.89 4.83958 3.22176 3.39811 Peak_Calls/DNaseSeq_Spleen_1/macs2_peak_25778
chr17 85259372 85259604 233 3.18 2.26204 2.05012 1.01428 Peak_Calls/DNaseSeq_Spleen_1/macs2_peak_25779
chr17 85277034 85277718 685 21.01 13.77001 3.97449 12.12132 Peak_Calls/DNaseSeq_Spleen_1/macs2_peak_25780
chr17 85336690 85336876 187 38.49 31.30672 6.89908 29.27700 Peak_Calls/DNaseSeq_Spleen_1/macs2_peak_25781
chr17 85343800 85344005 206 39.42 33.34023 7.00789 31.32502 Peak_Calls/DNaseSeq_Spleen_1/macs2_peak_25782
chr17 85356303 85357437 1135 16.83 10.40569 3.12483 8.88269 Peak_Calls/DNaseSeq_Spleen_1/macs2_peak_25783
chr17 85381188 85381261 74 22.91 14.02465 4.82619 12.04403 Peak_Calls/DNaseSeq_Spleen_1/macs2_peak_25784
chr17 85399123 85399231 109 18.86 12.34372 4.11945 10.76321 Peak_Calls/DNaseSeq_Spleen_1/macs2_peak_25785
chr17 85422927 85423255 329 25.01 18.65798 5.59737 16.84045 Peak_Calls/DNaseSeq_Spleen_1/macs2_peak_25786
chr17 85489507 85490268 762 5.71 4.11604 2.68702 2.78750 Peak_Calls/DNaseSeq_Spleen_1/macs2_peak_25787
chr17 85516134 85516234 101 3.27 2.28519 2.17694 0.81124 Peak_Calls/DNaseSeq_Spleen_1/macs2_peak_25788
chr17 85570365 85570457 93 2.25 1.69125 1.67992 0.62771 Peak_Calls/DNaseSeq_Spleen_1/macs2_peak_25789
chr17 85588767 85589278 512 11.29 8.16879 3.31153 6.77106 Peak_Calls/DNaseSeq_Spleen_1/macs2_peak_25790
chr17 85794818 85795294 477 28.27 25.12771 6.89388 23.31100 Peak_Calls/DNaseSeq_Spleen_1/macs2_peak_25791
chr17 86064435 86064513 79 12.55 10.14506 3.34918 9.09656 Peak_Calls/DNaseSeq_Spleen_1/macs2_peak_25792
chr17 86276934 86277007 74 28.08 22.66026 6.80875 20.66985 Peak_Calls/DNaseSeq_Spleen_1/macs2_peak_25793
chr17 86308150 86308275 126 14.23 11.18144 3.71771 9.99450 Peak_Calls/DNaseSeq_Spleen_1/macs2_peak_25794
chr17 86462967 86463101 135 21.90 16.17393 5.40162 14.37856 Peak_Calls/DNaseSeq_Spleen_1/macs2_peak_25795
chr17 86522494 86522770 277 18.41 13.58817 4.62750 12.02954 Peak_Calls/DNaseSeq_Spleen_1/macs2_peak_25796
chr17 86527660 86528064 405 21.78 17.87493 5.41204 16.29294 Peak_Calls/DNaseSeq_Spleen_1/macs2_peak_25797
chr17 86544315 86544918 604 13.39 10.35253 4.00126 8.81553 Peak_Calls/DNaseSeq_Spleen_1/macs2_peak_25798
chr17 86550313 86550585 273 8.04 4.77269 2.83995 3.29763 Peak_Calls/DNaseSeq_Spleen_1/macs2_peak_25799
chr17 86561329 86561502 174 24.25 19.49215 5.24806 17.88085 Peak_Calls/DNaseSeq_Spleen_1/macs2_peak_25800
chr17 86566293 86567067 775 47.17 44.22612 9.52900 41.76950 Peak_Calls/DNaseSeq_Spleen_1/macs2_peak_25801
chr17 86587201 86587447 247 35.66 28.67950 7.04847 26.58672 Peak_Calls/DNaseSeq_Spleen_1/macs2_peak_25802
chr17 86605293 86605882 590 20.57 13.21665 4.22014 11.57262 Peak_Calls/DNaseSeq_Spleen_1/macs2_peak_25803
chr17 86615239 86615418 180 9.59 4.43997 2.19077 3.17962 Peak_Calls/DNaseSeq_Spleen_1/macs2_peak_25804
chr17 86642528 86642852 325 10.55 4.09182 2.30584 2.53911 Peak_Calls/DNaseSeq_Spleen_1/macs2_peak_25805
chr17 86669038 86669260 223 12.75 5.76833 2.71868 4.21287 Peak_Calls/DNaseSeq_Spleen_1/macs2_peak_25806
chr17 86677614 86677701 88 12.17 5.92212 2.63484 4.51837 Peak_Calls/DNaseSeq_Spleen_1/macs2_peak_25807
chr17 86692752 86693035 284 9.66 4.30248 2.17591 3.03394 Peak_Calls/DNaseSeq_Spleen_1/macs2_peak_25808
chr17 86700366 86700961 596 7.11 2.45527 1.69894 1.21645 Peak_Calls/DNaseSeq_Spleen_1/macs2_peak_25809
chr17 86722282 86723089 808 9.87 4.96722 2.62095 3.53807 Peak_Calls/DNaseSeq_Spleen_1/macs2_peak_25810
chr17 86728776 86728947 172 11.44 6.71334 3.20434 5.22787 Peak_Calls/DNaseSeq_Spleen_1/macs2_peak_25811
chr17 86736113 86737078 966 17.40 11.30006 3.67947 9.74016 Peak_Calls/DNaseSeq_Spleen_1/macs2_peak_25812
chr17 86743452 86743736 285 30.17 23.13076 5.61274 21.36937 Peak_Calls/DNaseSeq_Spleen_1/macs2_peak_25813
chr17 86753070 86753846 777 22.13 15.27585 4.20813 13.72086 Peak_Calls/DNaseSeq_Spleen_1/macs2_peak_25814
chr17 86775825 86776024 200 21.51 11.41836 4.02107 9.49860 Peak_Calls/DNaseSeq_Spleen_1/macs2_peak_25815
chr17 86777909 86778296 388 25.00 17.08042 4.68411 15.37507 Peak_Calls/DNaseSeq_Spleen_1/macs2_peak_25816
chr17 86780963 86781077 115 24.69 18.23716 4.66962 16.69558 Peak_Calls/DNaseSeq_Spleen_1/macs2_peak_25817
chr17 86834194 86834442 249 24.00 15.61341 4.50615 13.87726 Peak_Calls/DNaseSeq_Spleen_1/macs2_peak_25818
chr17 86836968 86837510 543 8.65 2.93304 1.85320 1.58403 Peak_Calls/DNaseSeq_Spleen_1/macs2_peak_25819
chr17 86844238 86844585 348 23.40 13.01644 3.06742 11.50601 Peak_Calls/DNaseSeq_Spleen_1/macs2_peak_25820
chr17 86845334 86845521 188 31.56 20.52959 3.86962 19.01926 Peak_Calls/DNaseSeq_Spleen_1/macs2_peak_25821
chr17 86846559 86847009 451 49.14 33.62830 5.73903 31.48001 Peak_Calls/DNaseSeq_Spleen_1/macs2_peak_25822
chr17 86858003 86858177 175 29.52 18.22668 3.64142 16.74253 Peak_Calls/DNaseSeq_Spleen_1/macs2_peak_25823
chr17 86866731 86867339 609 38.48 23.22219 4.56596 21.32496 Peak_Calls/DNaseSeq_Spleen_1/macs2_peak_25824
chr17 86871193 86871272 80 54.84 35.21308 6.30489 32.77130 Peak_Calls/DNaseSeq_Spleen_1/macs2_peak_25825
chr17 86883550 86883935 386 31.43 18.68200 3.82651 17.07239 Peak_Calls/DNaseSeq_Spleen_1/macs2_peak_25826
chr17 86895899 86896002 104 31.89 17.74772 3.85137 16.03192 Peak_Calls/DNaseSeq_Spleen_1/macs2_peak_25827
chr17 86926601 86927065 465 21.72 9.80499 2.73445 8.29337 Peak_Calls/DNaseSeq_Spleen_1/macs2_peak_25828
chr17 86935285 86935556 272 12.24 3.16456 1.67139 1.81772 Peak_Calls/DNaseSeq_Spleen_1/macs2_peak_25829
chr17 86992717 86992796 80 13.33 3.65865 1.71045 2.35344 Peak_Calls/DNaseSeq_Spleen_1/macs2_peak_25830
chr17 87109076 87110136 1061 7.67 3.60137 2.23837 2.28912 Peak_Calls/DNaseSeq_Spleen_1/macs2_peak_25831
chr17 87131431 87132009 579 10.46 6.33584 3.47424 4.64541 Peak_Calls/DNaseSeq_Spleen_1/macs2_peak_25832
chr17 87152422 87153642 1221 6.79 4.75464 3.02980 3.32042 Peak_Calls/DNaseSeq_Spleen_1/macs2_peak_25833
chr17 87154215 87154384 170 4.30 2.81949 2.14432 1.68147 Peak_Calls/DNaseSeq_Spleen_1/macs2_peak_25834
chr17 87178569 87178912 344 5.80 2.64781 2.04008 1.31173 Peak_Calls/DNaseSeq_Spleen_1/macs2_peak_25835
chr17 87201058 87201506 449 11.40 6.19782 2.91078 4.72539 Peak_Calls/DNaseSeq_Spleen_1/macs2_peak_25836
chr17 87211487 87211844 358 10.00 5.05994 2.60461 3.65163 Peak_Calls/DNaseSeq_Spleen_1/macs2_peak_25837
chr17 87279979 87280052 74 16.11 7.52913 3.83481 5.30458 Peak_Calls/DNaseSeq_Spleen_1/macs2_peak_25838
chr17 87305365 87305723 359 6.98 2.75620 1.93202 1.42127 Peak_Calls/DNaseSeq_Spleen_1/macs2_peak_25839
chr17 87318135 87318481 347 6.79 2.42932 1.87552 1.01158 Peak_Calls/DNaseSeq_Spleen_1/macs2_peak_25840
chr17 87337036 87337524 489 8.25 3.78561 2.22272 2.42511 Peak_Calls/DNaseSeq_Spleen_1/macs2_peak_25841
chr17 87357366 87357648 283 19.99 14.69990 4.80529 13.04675 Peak_Calls/DNaseSeq_Spleen_1/macs2_peak_25842
chr17 87361767 87362675 909 9.94 4.15313 2.19037 2.76367 Peak_Calls/DNaseSeq_Spleen_1/macs2_peak_25843
chr17 87363900 87364138 239 8.63 2.66168 1.70286 1.36301 Peak_Calls/DNaseSeq_Spleen_1/macs2_peak_25844
chr17 87368873 87369305 433 12.51 5.03845 2.34612 3.54105 Peak_Calls/DNaseSeq_Spleen_1/macs2_peak_25845
chr17 87377955 87378136 182 11.21 4.26540 2.24073 2.78312 Peak_Calls/DNaseSeq_Spleen_1/macs2_peak_25846
chr17 87387607 87387966 360 10.86 4.16670 2.12826 2.79042 Peak_Calls/DNaseSeq_Spleen_1/macs2_peak_25847
chr17 87424504 87425264 761 13.28 5.69386 2.36114 4.27066 Peak_Calls/DNaseSeq_Spleen_1/macs2_peak_25848
chr17 87435778 87436263 486 10.30 2.78717 1.74884 1.36657 Peak_Calls/DNaseSeq_Spleen_1/macs2_peak_25849
chr17 87443727 87444140 414 12.97 5.55155 2.19936 4.25053 Peak_Calls/DNaseSeq_Spleen_1/macs2_peak_25850
chr17 87463342 87463608 267 28.16 16.22252 4.32161 14.36291 Peak_Calls/DNaseSeq_Spleen_1/macs2_peak_25851
chr17 87506104 87507051 948 16.91 8.51658 2.88191 6.99436 Peak_Calls/DNaseSeq_Spleen_1/macs2_peak_25852
chr17 87517886 87518657 772 10.29 4.54925 2.22365 3.20265 Peak_Calls/DNaseSeq_Spleen_1/macs2_peak_25853
chr17 87549261 87549361 101 18.48 11.06576 3.72156 9.49566 Peak_Calls/DNaseSeq_Spleen_1/macs2_peak_25854
chr17 87581147 87581409 263 16.14 10.07875 3.32665 8.73029 Peak_Calls/DNaseSeq_Spleen_1/macs2_peak_25855
chr17 87601822 87602106 285 21.03 13.33138 4.16956 11.68443 Peak_Calls/DNaseSeq_Spleen_1/macs2_peak_25856
chr17 87602820 87602934 115 12.27 5.93691 2.59506 4.55052 Peak_Calls/DNaseSeq_Spleen_1/macs2_peak_25857
chr17 87646296 87646548 253 8.46 3.04318 1.88985 1.71362 Peak_Calls/DNaseSeq_Spleen_1/macs2_peak_25858
chr17 87648603 87648710 108 8.81 2.67808 1.87902 1.17825 Peak_Calls/DNaseSeq_Spleen_1/macs2_peak_25859
chr17 87664886 87665636 751 12.73 9.20460 3.80462 7.70924 Peak_Calls/DNaseSeq_Spleen_1/macs2_peak_25860
chr17 87671249 87671405 157 26.75 24.74428 8.06087 22.75087 Peak_Calls/DNaseSeq_Spleen_1/macs2_peak_25861
chr17 87681395 87682523 1129 15.03 12.28801 4.56903 10.77955 Peak_Calls/DNaseSeq_Spleen_1/macs2_peak_25862
chr17 87683051 87683423 373 15.63 12.11569 4.45371 10.62095 Peak_Calls/DNaseSeq_Spleen_1/macs2_peak_25863
chr17 87698422 87698587 166 10.25 5.48654 3.01777 3.89629 Peak_Calls/DNaseSeq_Spleen_1/macs2_peak_25864
chr17 87699773 87699983 211 9.98 6.47849 2.99822 5.21604 Peak_Calls/DNaseSeq_Spleen_1/macs2_peak_25865
chr17 87701065 87701212 148 15.62 10.98021 4.40636 9.35754 Peak_Calls/DNaseSeq_Spleen_1/macs2_peak_25866
chr17 87713997 87714939 943 13.24 7.42186 3.13754 5.91651 Peak_Calls/DNaseSeq_Spleen_1/macs2_peak_25867
chr17 87715353 87715486 134 15.88 6.07044 2.37275 4.57570 Peak_Calls/DNaseSeq_Spleen_1/macs2_peak_25868
chr17 87721151 87721325 175 19.66 9.69183 2.88909 8.24112 Peak_Calls/DNaseSeq_Spleen_1/macs2_peak_25869
chr17 87724956 87725123 168 29.34 16.61099 4.09782 14.82437 Peak_Calls/DNaseSeq_Spleen_1/macs2_peak_25870
chr17 87726348 87726593 246 38.10 24.71395 5.21410 22.72892 Peak_Calls/DNaseSeq_Spleen_1/macs2_peak_25871
chr17 87743686 87744097 412 43.73 31.91337 5.94732 29.87954 Peak_Calls/DNaseSeq_Spleen_1/macs2_peak_25872
chr17 87744408 87744655 248 24.00 16.76002 3.50508 15.48625 Peak_Calls/DNaseSeq_Spleen_1/macs2_peak_25873
chr17 87775417 87775904 488 26.81 14.06053 3.74922 12.26703 Peak_Calls/DNaseSeq_Spleen_1/macs2_peak_25874
chr17 87786316 87786709 394 12.29 4.40271 1.94310 3.11892 Peak_Calls/DNaseSeq_Spleen_1/macs2_peak_25875
chr17 87804954 87805080 127 5.19 1.53864 1.11485 0.74342 Peak_Calls/DNaseSeq_Spleen_1/macs2_peak_25876
chr17 87817588 87817668 81 5.37 1.52635 1.13046 0.69757 Peak_Calls/DNaseSeq_Spleen_1/macs2_peak_25877
chr17 87834838 87834917 80 10.25 3.42062 1.69901 2.25720 Peak_Calls/DNaseSeq_Spleen_1/macs2_peak_25878
chr17 87845368 87845478 111 9.99 3.24020 1.66473 2.07771 Peak_Calls/DNaseSeq_Spleen_1/macs2_peak_25879
chr17 87845940 87846910 971 16.06 6.02405 2.34549 4.51880 Peak_Calls/DNaseSeq_Spleen_1/macs2_peak_25880
chr17 87858668 87859117 450 19.08 8.34014 2.59147 6.90257 Peak_Calls/DNaseSeq_Spleen_1/macs2_peak_25881
chr17 87861209 87861282 74 4.33 1.99671 1.01298 1.45611 Peak_Calls/DNaseSeq_Spleen_1/macs2_peak_25882
chr17 87862445 87862698 254 25.76 11.34798 3.23170 9.56052 Peak_Calls/DNaseSeq_Spleen_1/macs2_peak_25883
chr17 87873602 87873901 300 25.83 12.83580 3.21400 11.24618 Peak_Calls/DNaseSeq_Spleen_1/macs2_peak_25884
chr17 87913329 87913422 94 19.76 9.35735 2.55103 8.03987 Peak_Calls/DNaseSeq_Spleen_1/macs2_peak_25885
chr17 87929770 87929998 229 26.23 10.83816 3.14633 9.00451 Peak_Calls/DNaseSeq_Spleen_1/macs2_peak_25886
chr17 87970945 87971222 278 14.98 4.22943 1.90959 2.75324 Peak_Calls/DNaseSeq_Spleen_1/macs2_peak_25887
chr17 88001397 88001925 529 30.89 16.43011 3.60961 14.73978 Peak_Calls/DNaseSeq_Spleen_1/macs2_peak_25888
chr17 88035797 88035960 164 17.28 9.48373 2.31213 8.42440 Peak_Calls/DNaseSeq_Spleen_1/macs2_peak_25889
chr17 88038747 88038887 141 34.04 18.84550 4.04456 17.03723 Peak_Calls/DNaseSeq_Spleen_1/macs2_peak_25890
chr17 88064871 88065005 135 37.16 20.78684 4.40672 18.83914 Peak_Calls/DNaseSeq_Spleen_1/macs2_peak_25891
chr17 88071498 88072323 826 35.14 21.21253 4.31739 19.42743 Peak_Calls/DNaseSeq_Spleen_1/macs2_peak_25892
chr17 88091416 88091523 108 56.60 37.66878 6.74356 35.15377 Peak_Calls/DNaseSeq_Spleen_1/macs2_peak_25893
chr17 88140429 88140538 110 43.22 27.80596 5.26888 25.76969 Peak_Calls/DNaseSeq_Spleen_1/macs2_peak_25894
chr17 88145639 88145825 187 25.67 15.38589 3.33496 13.98515 Peak_Calls/DNaseSeq_Spleen_1/macs2_peak_25895
chr17 88282107 88282219 113 26.26 13.22097 3.34906 11.58440 Peak_Calls/DNaseSeq_Spleen_1/macs2_peak_25896
chr17 88348287 88348708 422 17.66 7.41190 2.39342 6.03362 Peak_Calls/DNaseSeq_Spleen_1/macs2_peak_25897
chr17 88354046 88354177 132 13.38 4.69396 1.91219 3.44122 Peak_Calls/DNaseSeq_Spleen_1/macs2_peak_25898
chr17 88371307 88371694 388 15.57 4.72347 2.09835 3.18135 Peak_Calls/DNaseSeq_Spleen_1/macs2_peak_25899
chr17 88373869 88374516 648 12.91 3.78092 1.82279 2.41536 Peak_Calls/DNaseSeq_Spleen_1/macs2_peak_25900
chr17 88384328 88384468 141 11.94 3.39633 1.72361 2.09158 Peak_Calls/DNaseSeq_Spleen_1/macs2_peak_25901
chr17 88424586 88424847 262 11.52 2.79301 1.64591 1.40291 Peak_Calls/DNaseSeq_Spleen_1/macs2_peak_25902
chr17 88441633 88442399 767 13.12 4.60270 1.99809 3.25330 Peak_Calls/DNaseSeq_Spleen_1/macs2_peak_25903
chr17 88457176 88457449 274 10.87 2.20724 1.52590 0.81179 Peak_Calls/DNaseSeq_Spleen_1/macs2_peak_25904
chr17 88463346 88463541 196 12.59 2.96326 1.63513 1.58716 Peak_Calls/DNaseSeq_Spleen_1/macs2_peak_25905
chr17 88463895 88464217 323 20.52 8.59039 2.48438 7.13643 Peak_Calls/DNaseSeq_Spleen_1/macs2_peak_25906
chr17 88465094 88465992 899 30.78 16.50833 3.45317 14.82023 Peak_Calls/DNaseSeq_Spleen_1/macs2_peak_25907
chr17 88496461 88496566 106 14.78 2.96839 1.78457 1.29419 Peak_Calls/DNaseSeq_Spleen_1/macs2_peak_25908
chr17 88507161 88507338 178 19.90 7.52178 2.41795 6.00689 Peak_Calls/DNaseSeq_Spleen_1/macs2_peak_25909
chr17 88511248 88511953 706 36.76 21.59066 4.20527 19.77846 Peak_Calls/DNaseSeq_Spleen_1/macs2_peak_25910
chr17 88512476 88513371 896 11.83 6.87662 2.89837 5.43264 Peak_Calls/DNaseSeq_Spleen_1/macs2_peak_25911
chr17 88518221 88518338 118 10.48 8.19690 4.26189 6.63284 Peak_Calls/DNaseSeq_Spleen_1/macs2_peak_25912
chr17 88523019 88523398 380 9.38 7.45335 3.86295 6.06657 Peak_Calls/DNaseSeq_Spleen_1/macs2_peak_25913
chr17 88526774 88526847 74 14.80 12.24265 5.72461 10.40215 Peak_Calls/DNaseSeq_Spleen_1/macs2_peak_25914
chr17 88533999 88534139 141 9.26 7.24581 3.77661 5.86761 Peak_Calls/DNaseSeq_Spleen_1/macs2_peak_25915
chr17 88564231 88564423 193 4.56 3.21517 2.26740 2.04002 Peak_Calls/DNaseSeq_Spleen_1/macs2_peak_25916
chr17 88575231 88575909 679 24.30 22.16228 6.01818 20.30682 Peak_Calls/DNaseSeq_Spleen_1/macs2_peak_25917
chr17 88589911 88590661 751 23.69 20.43881 5.53203 18.66413 Peak_Calls/DNaseSeq_Spleen_1/macs2_peak_25918
chr17 88608878 88609197 320 7.85 4.58485 2.80592 3.16334 Peak_Calls/DNaseSeq_Spleen_1/macs2_peak_25919
chr17 88651378 88651514 137 3.52 3.27133 2.52655 2.11632 Peak_Calls/DNaseSeq_Spleen_1/macs2_peak_25920
chr17 88655173 88655288 116 8.52 9.34539 5.32192 7.84484 Peak_Calls/DNaseSeq_Spleen_1/macs2_peak_25921
chr17 88656612 88656688 77 4.90 2.72542 2.28029 1.24209 Peak_Calls/DNaseSeq_Spleen_1/macs2_peak_25922
chr17 88657795 88658114 320 4.74 2.60125 2.03070 1.36067 Peak_Calls/DNaseSeq_Spleen_1/macs2_peak_25923
chr17 88673785 88673963 179 9.81 6.76397 3.50500 5.25743 Peak_Calls/DNaseSeq_Spleen_1/macs2_peak_25924
chr17 88683924 88684122 199 24.12 22.76000 7.97657 20.79779 Peak_Calls/DNaseSeq_Spleen_1/macs2_peak_25925
chr17 88737128 88737265 138 31.55 32.08327 10.27354 29.87070 Peak_Calls/DNaseSeq_Spleen_1/macs2_peak_25926
chr17 88740995 88741278 284 26.36 24.56171 8.62639 22.41768 Peak_Calls/DNaseSeq_Spleen_1/macs2_peak_25927
chr17 88802771 88803062 292 8.47 5.60655 3.08323 4.18132 Peak_Calls/DNaseSeq_Spleen_1/macs2_peak_25928
chr17 88804742 88804863 122 4.08 2.14223 1.85259 0.92789 Peak_Calls/DNaseSeq_Spleen_1/macs2_peak_25929
chr17 88831475 88831579 105 4.74 2.66462 2.12125 1.38116 Peak_Calls/DNaseSeq_Spleen_1/macs2_peak_25930
chr17 88839662 88840173 512 12.72 10.87444 4.19110 9.38583 Peak_Calls/DNaseSeq_Spleen_1/macs2_peak_25931
chr17 88841099 88841567 469 22.88 22.10566 7.16413 20.27710 Peak_Calls/DNaseSeq_Spleen_1/macs2_peak_25932
chr17 88853787 88853860 74 21.88 17.85579 6.81234 15.80771 Peak_Calls/DNaseSeq_Spleen_1/macs2_peak_25933
chr17 88908544 88908625 82 9.66 7.08336 3.29539 5.85437 Peak_Calls/DNaseSeq_Spleen_1/macs2_peak_25934
chr17 88910598 88910910 313 6.20 4.50785 3.00442 3.05134 Peak_Calls/DNaseSeq_Spleen_1/macs2_peak_25935
chr17 88929064 88929847 784 10.77 8.18915 3.77798 6.68549 Peak_Calls/DNaseSeq_Spleen_1/macs2_peak_25936
chr17 88950886 88951093 208 17.31 14.76062 5.07098 13.31644 Peak_Calls/DNaseSeq_Spleen_1/macs2_peak_25937
chr17 88956227 88956648 422 31.49 27.92591 8.79036 25.65641 Peak_Calls/DNaseSeq_Spleen_1/macs2_peak_25938
chr17 88980770 88981298 529 21.12 18.01883 6.05090 16.29794 Peak_Calls/DNaseSeq_Spleen_1/macs2_peak_25939
chr17 88996483 88996856 374 20.22 17.32986 5.81059 15.70711 Peak_Calls/DNaseSeq_Spleen_1/macs2_peak_25940
chr17 88998452 88998590 139 17.68 13.87538 5.12403 12.24422 Peak_Calls/DNaseSeq_Spleen_1/macs2_peak_25941
chr17 89020412 89020559 148 12.62 8.25656 3.77044 6.69718 Peak_Calls/DNaseSeq_Spleen_1/macs2_peak_25942
chr17 89040494 89040635 142 5.56 3.26768 2.25596 1.97358 Peak_Calls/DNaseSeq_Spleen_1/macs2_peak_25943
chr17 89051474 89051556 83 3.95 3.45135 2.76899 2.04343 Peak_Calls/DNaseSeq_Spleen_1/macs2_peak_25944
chr17 89052450 89052564 115 9.56 10.34659 5.90308 8.68010 Peak_Calls/DNaseSeq_Spleen_1/macs2_peak_25945
chr17 89067916 89068073 158 5.28 5.63848 3.51085 4.48126 Peak_Calls/DNaseSeq_Spleen_1/macs2_peak_25946
chr17 89070563 89070750 188 2.95 2.54437 2.19672 1.35894 Peak_Calls/DNaseSeq_Spleen_1/macs2_peak_25947
chr17 89100326 89100513 188 4.24 3.93466 2.91788 2.63205 Peak_Calls/DNaseSeq_Spleen_1/macs2_peak_25948
chr17 89152465 89152727 263 6.40 5.68737 3.71967 4.16354 Peak_Calls/DNaseSeq_Spleen_1/macs2_peak_25949
chr17 89157384 89157675 292 14.83 16.11810 6.86190 14.59034 Peak_Calls/DNaseSeq_Spleen_1/macs2_peak_25950
chr17 89500227 89500563 337 8.27 7.41897 4.05247 6.09031 Peak_Calls/DNaseSeq_Spleen_1/macs2_peak_25951
chr17 90430523 90430677 155 8.40 6.51667 4.08121 4.80617 Peak_Calls/DNaseSeq_Spleen_1/macs2_peak_25952
chr17 90675848 90676310 463 4.35 3.63746 2.71518 2.35165 Peak_Calls/DNaseSeq_Spleen_1/macs2_peak_25953
chr17 95129959 95130041 83 5.31 4.94372 3.45839 3.54097 Peak_Calls/DNaseSeq_Spleen_1/macs2_peak_25954
chr17 95148776 95149576 801 5.74 4.82353 3.22812 3.42311 Peak_Calls/DNaseSeq_Spleen_1/macs2_peak_25955
chr17 95233638 95234485 848 17.01 14.87802 5.42840 13.17998 Peak_Calls/DNaseSeq_Spleen_1/macs2_peak_25956
chr17 95263878 95264381 504 18.56 14.76001 5.18916 13.10970 Peak_Calls/DNaseSeq_Spleen_1/macs2_peak_25957
chr18 3004291 3004942 652 7.68 2.34633 1.84389 0.83344 Peak_Calls/DNaseSeq_Spleen_1/macs2_peak_25958
chr18 3005284 3006365 1082 11.82 5.51690 2.45479 4.12157 Peak_Calls/DNaseSeq_Spleen_1/macs2_peak_25959
chr18 3008625 3008817 193 20.11 13.59811 3.86593 12.17759 Peak_Calls/DNaseSeq_Spleen_1/macs2_peak_25960
chr18 3009535 3009624 90 25.86 17.14862 4.80446 15.37006 Peak_Calls/DNaseSeq_Spleen_1/macs2_peak_25961
chr18 3009990 3010417 428 20.63 12.70891 3.91475 11.09813 Peak_Calls/DNaseSeq_Spleen_1/macs2_peak_25962
chr18 3270807 3271062 256 12.26 5.13985 2.44042 3.62625 Peak_Calls/DNaseSeq_Spleen_1/macs2_peak_25963
chr18 3280737 3282002 1266 8.44 3.67201 2.19590 2.30422 Peak_Calls/DNaseSeq_Spleen_1/macs2_peak_25964
chr18 3328997 3329075 79 23.30 11.11439 3.35429 9.38245 Peak_Calls/DNaseSeq_Spleen_1/macs2_peak_25965
chr18 3336890 3338386 1497 34.30 23.02691 4.81972 21.21478 Peak_Calls/DNaseSeq_Spleen_1/macs2_peak_25966
chr18 3355521 3355872 352 20.53 10.54996 3.04825 9.08050 Peak_Calls/DNaseSeq_Spleen_1/macs2_peak_25967
chr18 3382780 3383410 631 13.68 5.33870 2.14875 3.98989 Peak_Calls/DNaseSeq_Spleen_1/macs2_peak_25968
chr18 3481466 3481665 200 15.82 6.87232 2.44043 5.49951 Peak_Calls/DNaseSeq_Spleen_1/macs2_peak_25969
chr18 3507632 3508007 376 22.35 12.32575 3.29382 10.81301 Peak_Calls/DNaseSeq_Spleen_1/macs2_peak_25970
chr18 3933496 3933569 74 19.07 7.50984 2.79773 5.79276 Peak_Calls/DNaseSeq_Spleen_1/macs2_peak_25971
chr18 4128237 4128311 75 12.47 4.84233 2.01604 3.60119 Peak_Calls/DNaseSeq_Spleen_1/macs2_peak_25972
chr18 4181936 4182011 76 18.12 6.63332 2.66329 4.89643 Peak_Calls/DNaseSeq_Spleen_1/macs2_peak_25973
chr18 4236335 4236566 232 7.18 2.86123 1.93783 1.60566 Peak_Calls/DNaseSeq_Spleen_1/macs2_peak_25974
chr18 4252338 4252446 109 10.99 2.22348 1.60861 0.71021 Peak_Calls/DNaseSeq_Spleen_1/macs2_peak_25975
chr18 4275604 4275715 112 13.76 3.80196 1.96295 2.25089 Peak_Calls/DNaseSeq_Spleen_1/macs2_peak_25976
chr18 4279304 4279429 126 11.75 3.13764 1.74856 1.74197 Peak_Calls/DNaseSeq_Spleen_1/macs2_peak_25977
chr18 4294529 4295492 964 28.46 17.68051 3.78074 16.06914 Peak_Calls/DNaseSeq_Spleen_1/macs2_peak_25978
chr18 4295949 4296025 77 51.64 34.77719 6.48707 32.39981 Peak_Calls/DNaseSeq_Spleen_1/macs2_peak_25979
chr18 4302883 4303419 537 35.52 23.59971 4.62650 21.85954 Peak_Calls/DNaseSeq_Spleen_1/macs2_peak_25980
chr18 4313696 4314221 526 38.10 24.22696 4.90646 22.31427 Peak_Calls/DNaseSeq_Spleen_1/macs2_peak_25981
chr18 4315214 4315347 134 22.29 15.10417 3.11728 13.92530 Peak_Calls/DNaseSeq_Spleen_1/macs2_peak_25982
chr18 4333674 4333896 223 36.64 24.76551 4.76548 23.00250 Peak_Calls/DNaseSeq_Spleen_1/macs2_peak_25983
chr18 4336382 4336634 253 35.21 23.61554 4.59813 21.90176 Peak_Calls/DNaseSeq_Spleen_1/macs2_peak_25984
chr18 4349663 4349904 242 28.78 16.55402 3.80463 14.86715 Peak_Calls/DNaseSeq_Spleen_1/macs2_peak_25985
chr18 4352863 4353510 648 14.02 4.38070 2.00970 2.92021 Peak_Calls/DNaseSeq_Spleen_1/macs2_peak_25986
chr18 4354586 4354838 253 13.86 4.67341 2.01337 3.29666 Peak_Calls/DNaseSeq_Spleen_1/macs2_peak_25987
chr18 4367270 4367422 153 20.44 6.26727 2.67453 4.27333 Peak_Calls/DNaseSeq_Spleen_1/macs2_peak_25988
chr18 4369132 4369533 402 8.17 3.20970 2.13187 1.81808 Peak_Calls/DNaseSeq_Spleen_1/macs2_peak_25989
chr18 4375348 4375980 633 13.60 11.82668 4.75886 10.39934 Peak_Calls/DNaseSeq_Spleen_1/macs2_peak_25990
chr18 4393020 4393247 228 15.05 12.11405 5.18118 10.45042 Peak_Calls/DNaseSeq_Spleen_1/macs2_peak_25991
chr18 4438156 4438334 179 11.17 9.65955 4.00228 8.46351 Peak_Calls/DNaseSeq_Spleen_1/macs2_peak_25992
chr18 4554072 4554409 338 11.21 9.55241 4.01845 8.32758 Peak_Calls/DNaseSeq_Spleen_1/macs2_peak_25993
chr18 4558939 4559124 186 12.66 10.04920 4.45134 8.56149 Peak_Calls/DNaseSeq_Spleen_1/macs2_peak_25994
chr18 4634870 4634944 75 6.53 4.11084 2.52581 2.89485 Peak_Calls/DNaseSeq_Spleen_1/macs2_peak_25995
chr18 4689796 4689869 74 4.76 2.73292 1.97239 1.64059 Peak_Calls/DNaseSeq_Spleen_1/macs2_peak_25996
chr18 4691995 4692072 78 5.00 2.25747 1.99340 0.79985 Peak_Calls/DNaseSeq_Spleen_1/macs2_peak_25997
chr18 4785287 4785751 465 3.34 2.01424 1.84134 0.80719 Peak_Calls/DNaseSeq_Spleen_1/macs2_peak_25998
chr18 4792812 4792992 181 4.01 2.46948 2.21660 0.98217 Peak_Calls/DNaseSeq_Spleen_1/macs2_peak_25999
chr18 4796155 4796250 96 6.93 3.51859 2.37731 2.10409 Peak_Calls/DNaseSeq_Spleen_1/macs2_peak_26000
chr18 4804157 4804292 136 10.25 5.96808 3.30425 4.33369 Peak_Calls/DNaseSeq_Spleen_1/macs2_peak_26001
chr18 4873145 4873412 268 26.26 24.67465 7.88385 22.68143 Peak_Calls/DNaseSeq_Spleen_1/macs2_peak_26002
chr18 4920149 4920820 672 35.58 36.68119 10.54603 34.42619 Peak_Calls/DNaseSeq_Spleen_1/macs2_peak_26003
chr18 4921367 4921608 242 19.30 16.77855 5.92311 15.09296 Peak_Calls/DNaseSeq_Spleen_1/macs2_peak_26004
chr18 4971012 4971322 311 5.08 3.33886 2.42359 1.96258 Peak_Calls/DNaseSeq_Spleen_1/macs2_peak_26005
chr18 5124534 5124817 284 4.58 4.07893 3.12027 2.61742 Peak_Calls/DNaseSeq_Spleen_1/macs2_peak_26006
chr18 5162125 5162681 557 7.22 7.73041 4.59791 6.30690 Peak_Calls/DNaseSeq_Spleen_1/macs2_peak_26007
chr18 5334133 5335181 1049 8.43 5.13610 2.83160 3.73707 Peak_Calls/DNaseSeq_Spleen_1/macs2_peak_26008
chr18 5348912 5349139 228 25.54 21.00989 6.28656 19.19342 Peak_Calls/DNaseSeq_Spleen_1/macs2_peak_26009
chr18 5378467 5378649 183 32.55 29.57021 7.91503 27.57710 Peak_Calls/DNaseSeq_Spleen_1/macs2_peak_26010
chr18 5536843 5537008 166 26.23 23.78832 6.48877 22.12543 Peak_Calls/DNaseSeq_Spleen_1/macs2_peak_26011
chr18 5591320 5591941 622 15.99 11.72584 4.11786 10.19091 Peak_Calls/DNaseSeq_Spleen_1/macs2_peak_26012
chr18 5592707 5592853 147 6.44 4.99275 3.39021 3.45341 Peak_Calls/DNaseSeq_Spleen_1/macs2_peak_26013
chr18 5593734 5594240 507 8.81 7.67107 4.26624 6.16651 Peak_Calls/DNaseSeq_Spleen_1/macs2_peak_26014
chr18 5603259 5604294 1036 7.04 5.34551 3.23163 3.91241 Peak_Calls/DNaseSeq_Spleen_1/macs2_peak_26015
chr18 5609855 5610385 531 6.20 3.03870 2.14378 1.72081 Peak_Calls/DNaseSeq_Spleen_1/macs2_peak_26016
chr18 5666674 5666762 89 5.39 2.36878 1.46374 1.49911 Peak_Calls/DNaseSeq_Spleen_1/macs2_peak_26017
chr18 5680256 5680385 130 11.07 4.58909 2.40782 3.08919 Peak_Calls/DNaseSeq_Spleen_1/macs2_peak_26018
chr18 5688399 5688757 359 15.11 8.37579 3.12177 6.90124 Peak_Calls/DNaseSeq_Spleen_1/macs2_peak_26019
chr18 5694938 5695117 180 21.47 13.67331 4.14987 12.05004 Peak_Calls/DNaseSeq_Spleen_1/macs2_peak_26020
chr18 5748869 5749264 396 14.19 6.98275 2.82974 5.49453 Peak_Calls/DNaseSeq_Spleen_1/macs2_peak_26021
chr18 5806380 5806693 314 8.76 2.91873 1.87181 1.52978 Peak_Calls/DNaseSeq_Spleen_1/macs2_peak_26022
chr18 5809572 5809645 74 14.38 5.63696 2.79720 3.82588 Peak_Calls/DNaseSeq_Spleen_1/macs2_peak_26023
chr18 5819031 5819104 74 9.99 3.94612 2.11163 2.59481 Peak_Calls/DNaseSeq_Spleen_1/macs2_peak_26024
chr18 5819806 5820097 292 8.58 3.85994 1.91999 2.76149 Peak_Calls/DNaseSeq_Spleen_1/macs2_peak_26025
chr18 5821443 5821662 220 13.90 6.83610 2.80319 5.36724 Peak_Calls/DNaseSeq_Spleen_1/macs2_peak_26026
chr18 5945122 5945286 165 10.88 3.80798 2.23026 2.21763 Peak_Calls/DNaseSeq_Spleen_1/macs2_peak_26027
chr18 5974239 5974347 109 8.82 2.82177 1.88800 1.37818 Peak_Calls/DNaseSeq_Spleen_1/macs2_peak_26028
chr18 5989731 5990282 552 10.40 4.57901 2.26454 3.20847 Peak_Calls/DNaseSeq_Spleen_1/macs2_peak_26029
chr18 6017027 6017506 480 18.64 11.68169 3.97581 10.07619 Peak_Calls/DNaseSeq_Spleen_1/macs2_peak_26030
chr18 6027737 6027810 74 12.03 6.60487 2.78050 5.28111 Peak_Calls/DNaseSeq_Spleen_1/macs2_peak_26031
chr18 6055653 6056050 398 9.07 4.47588 2.51570 3.02133 Peak_Calls/DNaseSeq_Spleen_1/macs2_peak_26032
chr18 6106682 6106970 289 9.10 9.52347 5.13512 7.97907 Peak_Calls/DNaseSeq_Spleen_1/macs2_peak_26033
chr18 6135415 6136779 1365 13.30 12.88216 5.54086 11.28564 Peak_Calls/DNaseSeq_Spleen_1/macs2_peak_26034
chr18 6142429 6142592 164 4.82 2.88042 2.21534 1.60566 Peak_Calls/DNaseSeq_Spleen_1/macs2_peak_26035
chr18 6144983 6145133 151 7.22 4.19969 3.03386 2.42200 Peak_Calls/DNaseSeq_Spleen_1/macs2_peak_26036
chr18 6148606 6148706 101 5.69 3.24922 2.49983 1.75160 Peak_Calls/DNaseSeq_Spleen_1/macs2_peak_26037
chr18 6166012 6166105 94 3.41 2.00611 1.72359 0.96529 Peak_Calls/DNaseSeq_Spleen_1/macs2_peak_26038
chr18 6241190 6242052 863 4.92 4.18742 3.00049 2.81536 Peak_Calls/DNaseSeq_Spleen_1/macs2_peak_26039
chr18 6244713 6244824 112 6.34 5.68442 3.66119 4.29793 Peak_Calls/DNaseSeq_Spleen_1/macs2_peak_26040
chr18 6285992 6286180 189 2.48 1.96068 1.82908 0.86668 Peak_Calls/DNaseSeq_Spleen_1/macs2_peak_26041
chr18 6377600 6377932 333 3.61 2.94689 2.57764 1.41622 Peak_Calls/DNaseSeq_Spleen_1/macs2_peak_26042
chr18 6411064 6411456 393 3.92 3.38663 2.54452 2.19087 Peak_Calls/DNaseSeq_Spleen_1/macs2_peak_26043
chr18 6456306 6456699 394 5.91 5.20021 3.37069 3.78158 Peak_Calls/DNaseSeq_Spleen_1/macs2_peak_26044
chr18 6484718 6485046 329 13.45 14.36539 6.83230 12.72780 Peak_Calls/DNaseSeq_Spleen_1/macs2_peak_26045
chr18 6489855 6491134 1280 8.50 6.60982 3.61921 5.14810 Peak_Calls/DNaseSeq_Spleen_1/macs2_peak_26046
chr18 6501322 6501561 240 9.16 8.52005 4.32838 7.06347 Peak_Calls/DNaseSeq_Spleen_1/macs2_peak_26047
chr18 6515051 6515404 354 7.57 6.09779 3.54741 4.66867 Peak_Calls/DNaseSeq_Spleen_1/macs2_peak_26048
chr18 6515927 6516790 864 14.86 8.63234 2.86587 7.22689 Peak_Calls/DNaseSeq_Spleen_1/macs2_peak_26049
chr18 6567432 6567527 96 36.21 23.30373 5.54956 21.20242 Peak_Calls/DNaseSeq_Spleen_1/macs2_peak_26050
chr18 6715619 6715733 115 43.99 29.40143 6.64350 26.99912 Peak_Calls/DNaseSeq_Spleen_1/macs2_peak_26051
chr18 6764804 6765455 652 26.18 16.43823 4.15448 14.79618 Peak_Calls/DNaseSeq_Spleen_1/macs2_peak_26052
chr18 6774691 6774901 211 28.98 18.47967 4.54022 16.72566 Peak_Calls/DNaseSeq_Spleen_1/macs2_peak_26053
chr18 7320167 7320362 196 41.49 29.36123 6.31256 27.20098 Peak_Calls/DNaseSeq_Spleen_1/macs2_peak_26054
chr18 7320907 7320996 90 26.46 19.86637 4.24356 18.45382 Peak_Calls/DNaseSeq_Spleen_1/macs2_peak_26055
chr18 7321360 7321533 174 39.48 30.17738 6.06711 28.22922 Peak_Calls/DNaseSeq_Spleen_1/macs2_peak_26056
chr18 7322651 7322751 101 33.84 25.78320 5.27834 24.07063 Peak_Calls/DNaseSeq_Spleen_1/macs2_peak_26057
chr18 7323090 7323193 104 47.03 36.18324 7.12339 33.92472 Peak_Calls/DNaseSeq_Spleen_1/macs2_peak_26058
chr18 7404971 7405212 242 57.10 46.36988 8.56018 43.74551 Peak_Calls/DNaseSeq_Spleen_1/macs2_peak_26059
chr18 7410225 7410508 284 43.60 34.61867 6.65756 32.52315 Peak_Calls/DNaseSeq_Spleen_1/macs2_peak_26060
chr18 7565529 7565637 109 38.42 28.46305 5.90635 26.51686 Peak_Calls/DNaseSeq_Spleen_1/macs2_peak_26061
chr18 7579375 7579469 95 42.10 29.33614 6.38971 27.11797 Peak_Calls/DNaseSeq_Spleen_1/macs2_peak_26062
chr18 7608635 7609359 725 23.41 14.56471 3.76450 13.04397 Peak_Calls/DNaseSeq_Spleen_1/macs2_peak_26063
chr18 7626553 7627230 678 7.62 4.35145 2.66104 3.00689 Peak_Calls/DNaseSeq_Spleen_1/macs2_peak_26064
chr18 7692891 7693813 923 13.78 5.84607 2.59466 4.27866 Peak_Calls/DNaseSeq_Spleen_1/macs2_peak_26065
chr18 7702204 7702351 148 22.68 13.29353 4.06569 11.56242 Peak_Calls/DNaseSeq_Spleen_1/macs2_peak_26066
chr18 7703576 7703720 145 37.91 24.30070 6.47753 21.85017 Peak_Calls/DNaseSeq_Spleen_1/macs2_peak_26067
chr18 7756781 7757021 241 19.04 13.10049 3.54699 11.81408 Peak_Calls/DNaseSeq_Spleen_1/macs2_peak_26068
chr18 7868588 7869426 839 17.41 10.87274 3.24763 9.46581 Peak_Calls/DNaseSeq_Spleen_1/macs2_peak_26069
chr18 7870017 7870136 120 14.50 6.81127 2.74216 5.33438 Peak_Calls/DNaseSeq_Spleen_1/macs2_peak_26070
chr18 8736759 8736841 83 10.92 5.46049 2.21321 4.33191 Peak_Calls/DNaseSeq_Spleen_1/macs2_peak_26071
chr18 9449761 9450546 786 14.71 7.21854 2.77872 5.74959 Peak_Calls/DNaseSeq_Spleen_1/macs2_peak_26072
chr18 9865817 9865937 121 14.83 7.84388 2.82832 6.48701 Peak_Calls/DNaseSeq_Spleen_1/macs2_peak_26073
chr18 9957776 9958467 692 11.66 7.07578 3.30473 5.60019 Peak_Calls/DNaseSeq_Spleen_1/macs2_peak_26074
chr18 10029711 10030217 507 13.50 11.51711 4.78653 9.99032 Peak_Calls/DNaseSeq_Spleen_1/macs2_peak_26075
chr18 10181138 10181550 413 5.37 4.34492 3.01868 2.95049 Peak_Calls/DNaseSeq_Spleen_1/macs2_peak_26076
chr18 10181966 10182527 562 8.12 7.82287 4.33174 6.34727 Peak_Calls/DNaseSeq_Spleen_1/macs2_peak_26077
chr18 10251169 10251276 108 5.27 4.65934 3.25417 3.29278 Peak_Calls/DNaseSeq_Spleen_1/macs2_peak_26078
chr18 10531740 10531884 145 10.87 11.25004 6.13861 9.53345 Peak_Calls/DNaseSeq_Spleen_1/macs2_peak_26079
chr18 10532915 10533231 317 6.93 6.74565 4.13825 5.27206 Peak_Calls/DNaseSeq_Spleen_1/macs2_peak_26080
chr18 10599211 10599673 463 4.33 3.81815 2.81081 2.56620 Peak_Calls/DNaseSeq_Spleen_1/macs2_peak_26081
chr18 10609564 10610615 1052 8.21 6.01501 3.03861 4.64611 Peak_Calls/DNaseSeq_Spleen_1/macs2_peak_26082
chr18 10617452 10618397 946 28.94 24.63997 6.73864 22.71518 Peak_Calls/DNaseSeq_Spleen_1/macs2_peak_26083
chr18 10725307 10725769 463 36.77 34.46885 8.45829 32.32528 Peak_Calls/DNaseSeq_Spleen_1/macs2_peak_26084
chr18 10726973 10727094 122 12.17 8.83438 3.12582 7.72721 Peak_Calls/DNaseSeq_Spleen_1/macs2_peak_26085
chr18 10800656 10800790 135 17.76 11.10311 4.26039 9.33559 Peak_Calls/DNaseSeq_Spleen_1/macs2_peak_26086
chr18 10826909 10827221 313 6.99 3.62718 2.56106 2.08041 Peak_Calls/DNaseSeq_Spleen_1/macs2_peak_26087
chr18 10869554 10869653 100 6.67 5.67836 3.65351 4.23735 Peak_Calls/DNaseSeq_Spleen_1/macs2_peak_26088
chr18 10882867 10883005 139 7.89 6.66307 4.21694 4.99747 Peak_Calls/DNaseSeq_Spleen_1/macs2_peak_26089
chr18 10885906 10886010 105 1.98 1.47778 1.46300 0.60928 Peak_Calls/DNaseSeq_Spleen_1/macs2_peak_26090
chr18 10894099 10894389 291 5.43 4.88732 3.29795 3.52183 Peak_Calls/DNaseSeq_Spleen_1/macs2_peak_26091
chr18 10918153 10919044 892 7.37 6.29498 3.84956 4.83648 Peak_Calls/DNaseSeq_Spleen_1/macs2_peak_26092
chr18 11236072 11236515 444 16.83 9.07286 3.02517 7.63432 Peak_Calls/DNaseSeq_Spleen_1/macs2_peak_26093
chr18 11815774 11816819 1046 36.66 28.47227 6.12568 26.52910 Peak_Calls/DNaseSeq_Spleen_1/macs2_peak_26094
chr18 11845398 11845615 218 22.68 13.83473 3.93277 12.23320 Peak_Calls/DNaseSeq_Spleen_1/macs2_peak_26095
chr18 11995496 11995626 131 21.97 11.73207 3.78853 9.94939 Peak_Calls/DNaseSeq_Spleen_1/macs2_peak_26096
chr18 11997619 11997983 365 15.07 6.86822 2.72943 5.35298 Peak_Calls/DNaseSeq_Spleen_1/macs2_peak_26097
chr18 12014407 12014660 254 10.86 3.38844 2.02613 1.82756 Peak_Calls/DNaseSeq_Spleen_1/macs2_peak_26098
chr18 12019074 12019172 99 8.68 2.39066 1.70513 0.97936 Peak_Calls/DNaseSeq_Spleen_1/macs2_peak_26099
chr18 12041811 12042078 268 5.33 1.55493 1.25980 0.58440 Peak_Calls/DNaseSeq_Spleen_1/macs2_peak_26100
chr18 12072296 12072457 162 3.64 2.50101 1.94283 1.53653 Peak_Calls/DNaseSeq_Spleen_1/macs2_peak_26101
chr18 12086324 12086512 189 5.82 5.47417 3.69869 4.03707 Peak_Calls/DNaseSeq_Spleen_1/macs2_peak_26102
chr18 12090010 12090555 546 8.72 6.04797 3.14682 4.64832 Peak_Calls/DNaseSeq_Spleen_1/macs2_peak_26103
chr18 12094393 12094767 375 16.23 12.73473 4.77647 11.17794 Peak_Calls/DNaseSeq_Spleen_1/macs2_peak_26104
chr18 12099730 12099967 238 21.86 19.41330 6.29176 17.73199 Peak_Calls/DNaseSeq_Spleen_1/macs2_peak_26105
chr18 12105502 12105575 74 23.00 16.36450 6.50700 14.03923 Peak_Calls/DNaseSeq_Spleen_1/macs2_peak_26106
chr18 12108030 12108197 168 6.17 4.25274 2.14504 3.36901 Peak_Calls/DNaseSeq_Spleen_1/macs2_peak_26107
chr18 12131029 12131217 189 5.13 2.87231 1.84524 1.89809 Peak_Calls/DNaseSeq_Spleen_1/macs2_peak_26108
chr18 12260584 12260955 372 6.36 2.84244 2.10111 1.43168 Peak_Calls/DNaseSeq_Spleen_1/macs2_peak_26109
chr18 12279757 12280118 362 3.20 2.82684 2.34970 1.61767 Peak_Calls/DNaseSeq_Spleen_1/macs2_peak_26110
chr18 12286858 12287444 587 8.42 9.02748 5.25461 7.41992 Peak_Calls/DNaseSeq_Spleen_1/macs2_peak_26111
chr18 12312801 12312919 119 3.08 2.40876 2.11184 1.21681 Peak_Calls/DNaseSeq_Spleen_1/macs2_peak_26112
chr18 12326455 12327665 1211 8.44 7.34076 4.03570 5.79691 Peak_Calls/DNaseSeq_Spleen_1/macs2_peak_26113
chr18 12347315 12347388 74 6.78 1.75417 1.41719 0.56500 Peak_Calls/DNaseSeq_Spleen_1/macs2_peak_26114
chr18 12357920 12358279 360 12.47 4.65509 2.26874 3.15477 Peak_Calls/DNaseSeq_Spleen_1/macs2_peak_26115
chr18 12377091 12377214 124 19.20 8.89473 3.29732 7.11100 Peak_Calls/DNaseSeq_Spleen_1/macs2_peak_26116
chr18 12382560 12382703 144 18.02 9.83694 3.17939 8.37308 Peak_Calls/DNaseSeq_Spleen_1/macs2_peak_26117
chr18 12383019 12383261 243 35.68 21.53204 5.81038 19.17515 Peak_Calls/DNaseSeq_Spleen_1/macs2_peak_26118
chr18 12388239 12388958 720 33.90 22.63784 5.61458 20.59537 Peak_Calls/DNaseSeq_Spleen_1/macs2_peak_26119
chr18 12394731 12395718 988 19.37 11.15315 3.42189 9.60736 Peak_Calls/DNaseSeq_Spleen_1/macs2_peak_26120
chr18 12598984 12599285 302 14.36 6.58891 2.63311 5.14469 Peak_Calls/DNaseSeq_Spleen_1/macs2_peak_26121
chr18 12627382 12627479 98 16.30 7.40443 2.91554 5.79320 Peak_Calls/DNaseSeq_Spleen_1/macs2_peak_26122
chr18 12656503 12656650 148 11.07 4.85431 2.14963 3.62565 Peak_Calls/DNaseSeq_Spleen_1/macs2_peak_26123
chr18 12656977 12657130 154 12.36 5.28258 2.33018 3.91876 Peak_Calls/DNaseSeq_Spleen_1/macs2_peak_26124
chr18 12796344 12796458 115 7.93 3.33513 1.68788 2.33564 Peak_Calls/DNaseSeq_Spleen_1/macs2_peak_26125
chr18 12799122 12799280 159 11.87 5.00385 2.25543 3.66683 Peak_Calls/DNaseSeq_Spleen_1/macs2_peak_26126
chr18 12802229 12802364 136 15.32 6.53304 2.75538 4.91623 Peak_Calls/DNaseSeq_Spleen_1/macs2_peak_26127
chr18 12884915 12885110 196 17.53 8.00057 3.09626 6.29345 Peak_Calls/DNaseSeq_Spleen_1/macs2_peak_26128
chr18 12897005 12897105 101 13.04 6.18219 2.45401 4.87605 Peak_Calls/DNaseSeq_Spleen_1/macs2_peak_26129
chr18 12899539 12900368 830 23.50 14.47701 4.07005 12.79314 Peak_Calls/DNaseSeq_Spleen_1/macs2_peak_26130
chr18 12919453 12919740 288 8.16 2.26554 1.63590 0.92509 Peak_Calls/DNaseSeq_Spleen_1/macs2_peak_26131
chr18 13083886 13083990 105 7.14 5.92657 3.75996 4.44074 Peak_Calls/DNaseSeq_Spleen_1/macs2_peak_26132
chr18 13099982 13100488 507 16.21 17.79032 8.40588 15.86473 Peak_Calls/DNaseSeq_Spleen_1/macs2_peak_26133
chr18 13106669 13106918 250 6.33 5.61981 3.59512 4.26399 Peak_Calls/DNaseSeq_Spleen_1/macs2_peak_26134
chr18 13107757 13107886 130 7.46 3.38005 2.17684 2.03629 Peak_Calls/DNaseSeq_Spleen_1/macs2_peak_26135
chr18 13114217 13114527 311 5.13 2.12103 1.51707 1.13246 Peak_Calls/DNaseSeq_Spleen_1/macs2_peak_26136
chr18 13130625 13130853 229 6.66 2.63406 1.79546 1.40837 Peak_Calls/DNaseSeq_Spleen_1/macs2_peak_26137
chr18 13131429 13133071 1643 16.35 11.16824 3.96571 9.58181 Peak_Calls/DNaseSeq_Spleen_1/macs2_peak_26138
chr18 13166216 13166289 74 22.95 20.14715 5.53056 18.65672 Peak_Calls/DNaseSeq_Spleen_1/macs2_peak_26139
chr18 13185734 13185823 90 27.19 23.40898 6.44364 21.66035 Peak_Calls/DNaseSeq_Spleen_1/macs2_peak_26140
chr18 13852293 13852722 430 44.01 39.36795 10.10825 36.81425 Peak_Calls/DNaseSeq_Spleen_1/macs2_peak_26141
chr18 13945215 13945958 744 49.09 47.86881 11.23910 45.17838 Peak_Calls/DNaseSeq_Spleen_1/macs2_peak_26142
chr18 14129759 14129971 213 53.13 52.63123 12.12856 49.76803 Peak_Calls/DNaseSeq_Spleen_1/macs2_peak_26143
chr18 14131105 14131612 508 35.99 34.32430 8.37995 32.28658 Peak_Calls/DNaseSeq_Spleen_1/macs2_peak_26144
chr18 14669521 14669719 199 38.47 35.59583 8.90662 33.39801 Peak_Calls/DNaseSeq_Spleen_1/macs2_peak_26145
chr18 14670034 14670193 160 41.45 39.34650 9.56518 37.03687 Peak_Calls/DNaseSeq_Spleen_1/macs2_peak_26146
chr18 14761850 14762443 594 22.93 18.05499 5.46244 16.25787 Peak_Calls/DNaseSeq_Spleen_1/macs2_peak_26147
chr18 14763012 14763219 208 8.16 3.18803 2.16391 1.67016 Peak_Calls/DNaseSeq_Spleen_1/macs2_peak_26148
chr18 14815347 14816282 936 6.39 4.33648 2.99516 2.82053 Peak_Calls/DNaseSeq_Spleen_1/macs2_peak_26149
chr18 14825559 14826013 455 5.65 5.59261 3.71768 4.15631 Peak_Calls/DNaseSeq_Spleen_1/macs2_peak_26150
chr18 14827510 14827602 93 2.96 2.44789 2.21270 1.13894 Peak_Calls/DNaseSeq_Spleen_1/macs2_peak_26151
chr18 14834152 14834540 389 4.85 4.39604 3.26895 2.88145 Peak_Calls/DNaseSeq_Spleen_1/macs2_peak_26152
chr18 14840281 14841862 1582 5.37 4.40476 2.98192 3.08500 Peak_Calls/DNaseSeq_Spleen_1/macs2_peak_26153
chr18 14843752 14843867 116 9.06 7.70236 4.24518 6.22205 Peak_Calls/DNaseSeq_Spleen_1/macs2_peak_26154
chr18 14872036 14872261 226 6.37 4.62897 3.12173 3.17561 Peak_Calls/DNaseSeq_Spleen_1/macs2_peak_26155
chr18 14875878 14875955 78 7.83 3.42671 2.75822 1.37514 Peak_Calls/DNaseSeq_Spleen_1/macs2_peak_26156
chr18 14921320 14921416 97 8.35 3.41919 1.91391 2.21567 Peak_Calls/DNaseSeq_Spleen_1/macs2_peak_26157
chr18 14932478 14932636 159 15.45 7.83922 3.15908 6.23770 Peak_Calls/DNaseSeq_Spleen_1/macs2_peak_26158
chr18 14941318 14941943 626 23.00 15.48760 4.55694 13.75995 Peak_Calls/DNaseSeq_Spleen_1/macs2_peak_26159
chr18 14962052 14962192 141 32.71 25.58343 6.32490 23.66273 Peak_Calls/DNaseSeq_Spleen_1/macs2_peak_26160
chr18 14982912 14982998 87 29.91 23.91263 5.83922 22.16880 Peak_Calls/DNaseSeq_Spleen_1/macs2_peak_26161
chr18 15047235 15047308 74 16.23 13.25443 3.42677 12.19788 Peak_Calls/DNaseSeq_Spleen_1/macs2_peak_26162
chr18 15048706 15048820 115 37.17 31.71329 7.15052 29.71817 Peak_Calls/DNaseSeq_Spleen_1/macs2_peak_26163
chr18 15170547 15170626 80 25.77 23.84904 5.15054 22.41706 Peak_Calls/DNaseSeq_Spleen_1/macs2_peak_26164
chr18 15210880 15211812 933 39.64 34.31279 7.59403 32.19968 Peak_Calls/DNaseSeq_Spleen_1/macs2_peak_26165
chr18 15221437 15221613 177 34.35 26.13028 6.60160 24.06205 Peak_Calls/DNaseSeq_Spleen_1/macs2_peak_26166
chr18 15221919 15222230 312 9.23 5.37679 2.44703 4.14623 Peak_Calls/DNaseSeq_Spleen_1/macs2_peak_26167
chr18 15298723 15299000 278 5.58 4.70014 3.02918 3.45085 Peak_Calls/DNaseSeq_Spleen_1/macs2_peak_26168
chr18 15309028 15309167 140 8.22 8.57334 4.22589 7.47144 Peak_Calls/DNaseSeq_Spleen_1/macs2_peak_26169
chr18 15353671 15353967 297 16.01 16.39701 7.70089 14.48847 Peak_Calls/DNaseSeq_Spleen_1/macs2_peak_26170
chr18 15360073 15360450 378 9.70 9.57401 4.88003 8.20681 Peak_Calls/DNaseSeq_Spleen_1/macs2_peak_26171
chr18 15366839 15367333 495 11.66 11.49669 5.75379 9.91418 Peak_Calls/DNaseSeq_Spleen_1/macs2_peak_26172
chr18 15372799 15373089 291 10.76 9.76841 5.34484 8.04734 Peak_Calls/DNaseSeq_Spleen_1/macs2_peak_26173
chr18 15450253 15450440 188 4.35 3.08238 2.46524 1.70479 Peak_Calls/DNaseSeq_Spleen_1/macs2_peak_26174
chr18 15471732 15471821 90 3.46 2.18715 2.05689 0.81048 Peak_Calls/DNaseSeq_Spleen_1/macs2_peak_26175
chr18 20798549 20798729 181 8.13 8.20152 5.10725 6.49651 Peak_Calls/DNaseSeq_Spleen_1/macs2_peak_26176
chr18 20855389 20856024 636 6.06 3.76954 2.51398 2.46328 Peak_Calls/DNaseSeq_Spleen_1/macs2_peak_26177
chr18 20856703 20856808 106 13.71 8.35500 3.45209 6.86869 Peak_Calls/DNaseSeq_Spleen_1/macs2_peak_26178
chr18 20866233 20866306 74 9.51 6.27758 2.57662 5.23958 Peak_Calls/DNaseSeq_Spleen_1/macs2_peak_26179
chr18 20943356 20943510 155 20.25 13.55319 4.86711 11.72152 Peak_Calls/DNaseSeq_Spleen_1/macs2_peak_26180
chr18 20961709 20961820 112 19.01 13.82754 4.63088 12.24753 Peak_Calls/DNaseSeq_Spleen_1/macs2_peak_26181
chr18 20973905 20974074 170 14.70 10.78966 3.70897 9.51253 Peak_Calls/DNaseSeq_Spleen_1/macs2_peak_26182
chr18 21027963 21028136 174 15.69 11.03002 3.90947 9.61715 Peak_Calls/DNaseSeq_Spleen_1/macs2_peak_26183
chr18 21044899 21045151 253 16.63 10.34338 4.06482 8.65372 Peak_Calls/DNaseSeq_Spleen_1/macs2_peak_26184
chr18 21054685 21055371 687 21.87 17.37098 5.24447 15.65254 Peak_Calls/DNaseSeq_Spleen_1/macs2_peak_26185
chr18 21070036 21070132 97 3.51 1.32666 1.22875 0.44941 Peak_Calls/DNaseSeq_Spleen_1/macs2_peak_26186
chr18 21098895 21099021 127 3.56 2.37508 2.11702 1.03319 Peak_Calls/DNaseSeq_Spleen_1/macs2_peak_26187
chr18 21104822 21105292 471 14.80 9.31637 3.49473 7.83341 Peak_Calls/DNaseSeq_Spleen_1/macs2_peak_26188
chr18 21117365 21117461 97 19.07 12.08191 4.19198 10.40965 Peak_Calls/DNaseSeq_Spleen_1/macs2_peak_26189
chr18 21119682 21120131 450 23.78 16.28880 5.11815 14.44190 Peak_Calls/DNaseSeq_Spleen_1/macs2_peak_26190
chr18 21120662 21121488 827 32.51 28.55050 6.90444 26.58905 Peak_Calls/DNaseSeq_Spleen_1/macs2_peak_26191
chr18 21135265 21135392 128 6.80 2.52612 1.76002 1.28276 Peak_Calls/DNaseSeq_Spleen_1/macs2_peak_26192
chr18 21151238 21151333 96 4.99 2.47770 2.04860 1.10326 Peak_Calls/DNaseSeq_Spleen_1/macs2_peak_26193
chr18 21154054 21154347 294 6.39 6.48932 4.13188 4.97506 Peak_Calls/DNaseSeq_Spleen_1/macs2_peak_26194
chr18 21159800 21160598 799 24.99 21.27456 6.48674 19.42289 Peak_Calls/DNaseSeq_Spleen_1/macs2_peak_26195
chr18 21167936 21168243 308 16.84 12.07861 4.50941 10.43641 Peak_Calls/DNaseSeq_Spleen_1/macs2_peak_26196
chr18 21280541 21280722 182 7.29 3.20236 2.17205 1.78889 Peak_Calls/DNaseSeq_Spleen_1/macs2_peak_26197
chr18 21458641 21459056 416 8.72 3.98565 2.50521 2.40433 Peak_Calls/DNaseSeq_Spleen_1/macs2_peak_26198
chr18 21541396 21541517 122 4.19 2.21555 1.91213 0.96072 Peak_Calls/DNaseSeq_Spleen_1/macs2_peak_26199
chr18 21752412 21752614 203 7.88 5.27843 3.20946 3.75492 Peak_Calls/DNaseSeq_Spleen_1/macs2_peak_26200
chr18 21801139 21801404 266 10.38 7.92653 4.10256 6.37676 Peak_Calls/DNaseSeq_Spleen_1/macs2_peak_26201
chr18 21810490 21810796 307 14.38 12.98870 5.52278 11.44340 Peak_Calls/DNaseSeq_Spleen_1/macs2_peak_26202
chr18 21811769 21811909 141 19.07 18.03372 7.15688 16.21745 Peak_Calls/DNaseSeq_Spleen_1/macs2_peak_26203
chr18 21813562 21813826 265 21.04 22.41112 7.88958 20.74359 Peak_Calls/DNaseSeq_Spleen_1/macs2_peak_26204
chr18 21814673 21814779 107 29.76 33.37300 10.94639 31.28146 Peak_Calls/DNaseSeq_Spleen_1/macs2_peak_26205
chr18 21832944 21833253 310 18.49 18.92647 7.01144 17.32522 Peak_Calls/DNaseSeq_Spleen_1/macs2_peak_26206
chr18 21834138 21834726 589 8.65 6.59559 3.56895 5.17186 Peak_Calls/DNaseSeq_Spleen_1/macs2_peak_26207
chr18 21842266 21842535 270 7.67 2.68842 2.07395 1.08028 Peak_Calls/DNaseSeq_Spleen_1/macs2_peak_26208
chr18 21886501 21886687 187 6.91 2.75399 1.73390 1.62683 Peak_Calls/DNaseSeq_Spleen_1/macs2_peak_26209
chr18 21887407 21887819 413 13.14 5.95667 2.85559 4.30418 Peak_Calls/DNaseSeq_Spleen_1/macs2_peak_26210
chr18 21933755 21933854 100 15.43 8.90266 3.34133 7.41388 Peak_Calls/DNaseSeq_Spleen_1/macs2_peak_26211
chr18 23724881 23724964 84 13.20 8.13385 2.95298 6.90131 Peak_Calls/DNaseSeq_Spleen_1/macs2_peak_26212
chr18 23893385 23893458 74 10.49 5.99549 2.44469 4.87758 Peak_Calls/DNaseSeq_Spleen_1/macs2_peak_26213
chr18 23910719 23910953 235 13.25 7.95641 2.95811 6.68594 Peak_Calls/DNaseSeq_Spleen_1/macs2_peak_26214
chr18 23912769 23913192 424 11.43 5.42166 2.56317 3.96065 Peak_Calls/DNaseSeq_Spleen_1/macs2_peak_26215
chr18 23931708 23931895 188 7.37 2.38830 1.77771 1.00610 Peak_Calls/DNaseSeq_Spleen_1/macs2_peak_26216
chr18 23962137 23962956 820 22.78 16.89713 4.80470 15.17646 Peak_Calls/DNaseSeq_Spleen_1/macs2_peak_26217
chr18 23964221 23964419 199 32.16 26.63047 6.65179 24.73666 Peak_Calls/DNaseSeq_Spleen_1/macs2_peak_26218
chr18 23966260 23966404 145 24.36 19.61536 5.16787 18.07379 Peak_Calls/DNaseSeq_Spleen_1/macs2_peak_26219
chr18 23970546 23970619 74 23.74 18.09259 5.03944 16.49183 Peak_Calls/DNaseSeq_Spleen_1/macs2_peak_26220
chr18 23972027 23972117 91 24.28 16.49750 5.09912 14.65114 Peak_Calls/DNaseSeq_Spleen_1/macs2_peak_26221
chr18 23987115 23987299 185 13.18 7.57400 2.98024 6.22234 Peak_Calls/DNaseSeq_Spleen_1/macs2_peak_26222
chr18 24003515 24003717 203 9.82 4.35665 2.34329 2.92763 Peak_Calls/DNaseSeq_Spleen_1/macs2_peak_26223
chr18 24006758 24006831 74 3.27 2.72892 2.38788 1.36343 Peak_Calls/DNaseSeq_Spleen_1/macs2_peak_26224
chr18 24007206 24007314 109 4.61 4.36533 3.13453 3.06979 Peak_Calls/DNaseSeq_Spleen_1/macs2_peak_26225
chr18 24040695 24040896 202 4.10 3.23369 2.48626 1.94557 Peak_Calls/DNaseSeq_Spleen_1/macs2_peak_26226
chr18 24053555 24053639 85 15.58 14.36451 7.46342 12.11464 Peak_Calls/DNaseSeq_Spleen_1/macs2_peak_26227
chr18 24055206 24055385 180 4.18 3.05696 2.37149 1.78974 Peak_Calls/DNaseSeq_Spleen_1/macs2_peak_26228
chr18 24071629 24071794 166 7.59 5.18675 3.84635 3.10495 Peak_Calls/DNaseSeq_Spleen_1/macs2_peak_26229
chr18 24100815 24101065 251 9.59 8.30082 4.75617 6.62406 Peak_Calls/DNaseSeq_Spleen_1/macs2_peak_26230
chr18 24112735 24113669 935 10.86 9.60567 4.88244 7.94996 Peak_Calls/DNaseSeq_Spleen_1/macs2_peak_26231
chr18 24145455 24145804 350 14.17 14.47072 6.00448 13.04012 Peak_Calls/DNaseSeq_Spleen_1/macs2_peak_26232
chr18 24147925 24148335 411 10.41 6.99636 3.53744 5.50864 Peak_Calls/DNaseSeq_Spleen_1/macs2_peak_26233
chr18 24155339 24155970 632 14.03 7.13658 2.78360 5.69842 Peak_Calls/DNaseSeq_Spleen_1/macs2_peak_26234
chr18 24178739 24179670 932 34.83 27.40606 6.35021 25.45866 Peak_Calls/DNaseSeq_Spleen_1/macs2_peak_26235
chr18 24198045 24198343 299 43.80 38.76954 7.88829 36.56995 Peak_Calls/DNaseSeq_Spleen_1/macs2_peak_26236
chr18 24206140 24206252 113 41.08 35.32358 7.41180 33.23462 Peak_Calls/DNaseSeq_Spleen_1/macs2_peak_26237
chr18 24208482 24208653 172 32.04 24.87949 5.86510 23.05703 Peak_Calls/DNaseSeq_Spleen_1/macs2_peak_26238
chr18 24258207 24258293 87 42.39 29.56026 7.52305 26.98594 Peak_Calls/DNaseSeq_Spleen_1/macs2_peak_26239
chr18 24265003 24265119 117 35.84 23.81186 6.42229 21.47376 Peak_Calls/DNaseSeq_Spleen_1/macs2_peak_26240
chr18 24279743 24280665 923 12.01 8.55405 3.60525 7.16589 Peak_Calls/DNaseSeq_Spleen_1/macs2_peak_26241
chr18 24300421 24300658 238 18.27 16.45958 6.40373 14.73332 Peak_Calls/DNaseSeq_Spleen_1/macs2_peak_26242
chr18 24332042 24332189 148 17.83 15.62676 6.27855 13.85942 Peak_Calls/DNaseSeq_Spleen_1/macs2_peak_26243
chr18 24337244 24337528 285 12.08 9.14850 4.39418 7.53229 Peak_Calls/DNaseSeq_Spleen_1/macs2_peak_26244
chr18 24344143 24344467 325 5.93 3.61138 2.38998 2.35161 Peak_Calls/DNaseSeq_Spleen_1/macs2_peak_26245
chr18 24363580 24363706 127 9.99 6.86387 3.68776 5.31170 Peak_Calls/DNaseSeq_Spleen_1/macs2_peak_26246
chr18 24364017 24365035 1019 16.79 15.75104 5.93307 14.18935 Peak_Calls/DNaseSeq_Spleen_1/macs2_peak_26247
chr18 24417639 24417733 95 23.54 21.56595 8.09234 19.48297 Peak_Calls/DNaseSeq_Spleen_1/macs2_peak_26248
chr18 24463921 24463994 74 14.92 12.39939 5.30692 10.75908 Peak_Calls/DNaseSeq_Spleen_1/macs2_peak_26249
chr18 24468123 24468280 158 10.56 8.08187 3.90183 6.66569 Peak_Calls/DNaseSeq_Spleen_1/macs2_peak_26250
chr18 24567782 24567855 74 12.18 8.37174 4.39387 6.54659 Peak_Calls/DNaseSeq_Spleen_1/macs2_peak_26251
chr18 24626191 24626526 336 9.41 6.45008 3.51341 4.93800 Peak_Calls/DNaseSeq_Spleen_1/macs2_peak_26252
chr18 24629075 24629615 541 3.69 3.17677 2.51973 1.92557 Peak_Calls/DNaseSeq_Spleen_1/macs2_peak_26253
chr18 24688456 24689015 560 10.07 10.16883 5.10787 8.60014 Peak_Calls/DNaseSeq_Spleen_1/macs2_peak_26254
chr18 24717869 24718007 139 17.97 19.94319 7.91751 18.31283 Peak_Calls/DNaseSeq_Spleen_1/macs2_peak_26255
chr18 24761925 24762606 682 19.60 15.89333 5.67275 14.18078 Peak_Calls/DNaseSeq_Spleen_1/macs2_peak_26256
chr18 24829836 24830201 366 25.93 21.52241 5.62858 19.90867 Peak_Calls/DNaseSeq_Spleen_1/macs2_peak_26257
chr18 24831841 24832148 308 34.62 29.54883 7.34078 27.53085 Peak_Calls/DNaseSeq_Spleen_1/macs2_peak_26258
chr18 24833996 24834094 99 23.09 15.95036 5.03277 14.15455 Peak_Calls/DNaseSeq_Spleen_1/macs2_peak_26259
chr18 25220105 25220230 126 20.82 14.61774 4.60333 12.99791 Peak_Calls/DNaseSeq_Spleen_1/macs2_peak_26260
chr18 25280685 25280767 83 23.91 16.87222 5.20763 15.06467 Peak_Calls/DNaseSeq_Spleen_1/macs2_peak_26261
chr18 25327169 25327644 476 12.93 8.78383 3.34519 7.31813 Peak_Calls/DNaseSeq_Spleen_1/macs2_peak_26262
chr18 25400203 25400564 362 5.89 5.43570 3.53893 4.04858 Peak_Calls/DNaseSeq_Spleen_1/macs2_peak_26263
chr18 25401496 25401730 235 3.14 1.76451 1.65201 0.66846 Peak_Calls/DNaseSeq_Spleen_1/macs2_peak_26264
chr18 25457801 25457919 119 8.06 3.72581 2.41643 2.21451 Peak_Calls/DNaseSeq_Spleen_1/macs2_peak_26265
chr18 25479672 25479823 152 13.55 8.71525 3.81815 7.12246 Peak_Calls/DNaseSeq_Spleen_1/macs2_peak_26266
chr18 25489605 25489867 263 8.81 5.24676 2.66149 3.99202 Peak_Calls/DNaseSeq_Spleen_1/macs2_peak_26267
chr18 25645347 25645601 255 6.08 3.02174 1.97447 1.87252 Peak_Calls/DNaseSeq_Spleen_1/macs2_peak_26268
chr18 25645925 25646161 237 7.67 4.24747 2.37171 3.03613 Peak_Calls/DNaseSeq_Spleen_1/macs2_peak_26269
chr18 25663599 25663785 187 10.11 5.85709 2.96445 4.44032 Peak_Calls/DNaseSeq_Spleen_1/macs2_peak_26270
chr18 25696635 25697081 447 11.82 7.41223 3.39556 5.94900 Peak_Calls/DNaseSeq_Spleen_1/macs2_peak_26271
chr18 25713309 25713559 251 13.09 7.94996 3.69545 6.30143 Peak_Calls/DNaseSeq_Spleen_1/macs2_peak_26272
chr18 25714715 25714794 80 12.81 8.24284 3.64763 6.72754 Peak_Calls/DNaseSeq_Spleen_1/macs2_peak_26273
chr18 25726988 25727499 512 15.97 11.15218 4.43328 9.51342 Peak_Calls/DNaseSeq_Spleen_1/macs2_peak_26274
chr18 25742920 25743028 109 25.54 19.63038 6.79047 17.48496 Peak_Calls/DNaseSeq_Spleen_1/macs2_peak_26275
chr18 25749272 25749689 418 19.77 16.15830 5.39451 14.47707 Peak_Calls/DNaseSeq_Spleen_1/macs2_peak_26276
chr18 25758307 25758813 507 6.80 3.32892 2.13847 2.06493 Peak_Calls/DNaseSeq_Spleen_1/macs2_peak_26277
chr18 25779981 25780483 503 7.99 3.11862 2.35648 1.37079 Peak_Calls/DNaseSeq_Spleen_1/macs2_peak_26278
chr18 25795518 25795693 176 4.36 3.95644 2.91967 2.61822 Peak_Calls/DNaseSeq_Spleen_1/macs2_peak_26279
chr18 25797512 25797636 125 3.86 3.75015 2.71989 2.60176 Peak_Calls/DNaseSeq_Spleen_1/macs2_peak_26280
chr18 25798110 25798183 74 2.70 2.17511 2.06656 0.85727 Peak_Calls/DNaseSeq_Spleen_1/macs2_peak_26281
chr18 25826674 25826856 183 3.69 2.67670 2.18372 1.44394 Peak_Calls/DNaseSeq_Spleen_1/macs2_peak_26282
chr18 25829162 25829273 112 7.04 5.75703 3.36387 4.49381 Peak_Calls/DNaseSeq_Spleen_1/macs2_peak_26283
chr18 25885334 25885538 205 7.13 5.68810 3.39314 4.36713 Peak_Calls/DNaseSeq_Spleen_1/macs2_peak_26284
chr18 30432203 30432650 448 6.33 4.50241 2.98471 3.08600 Peak_Calls/DNaseSeq_Spleen_1/macs2_peak_26285
chr18 30471488 30471561 74 2.39 1.72497 1.67174 0.69336 Peak_Calls/DNaseSeq_Spleen_1/macs2_peak_26286
chr18 30486127 30486201 75 2.85 2.02902 1.95033 0.75433 Peak_Calls/DNaseSeq_Spleen_1/macs2_peak_26287
chr18 30512118 30512744 627 3.83 2.87132 2.40574 1.52930 Peak_Calls/DNaseSeq_Spleen_1/macs2_peak_26288
chr18 30525419 30525525 107 3.29 2.50844 2.16773 1.28507 Peak_Calls/DNaseSeq_Spleen_1/macs2_peak_26289
chr18 31601478 31601608 131 4.83 3.82315 3.09813 2.11178 Peak_Calls/DNaseSeq_Spleen_1/macs2_peak_26290
chr18 31753746 31753892 147 4.38 3.80322 3.01101 2.29947 Peak_Calls/DNaseSeq_Spleen_1/macs2_peak_26291
chr18 31769018 31769706 689 3.24 2.56450 2.20282 1.32295 Peak_Calls/DNaseSeq_Spleen_1/macs2_peak_26292
chr18 31788191 31788526 336 10.92 5.46644 2.66629 3.99393 Peak_Calls/DNaseSeq_Spleen_1/macs2_peak_26293
chr18 31793749 31794788 1040 19.51 12.69334 4.07885 11.08115 Peak_Calls/DNaseSeq_Spleen_1/macs2_peak_26294
chr18 31919123 31919605 483 11.61 6.89467 3.12497 5.45166 Peak_Calls/DNaseSeq_Spleen_1/macs2_peak_26295
chr18 31920613 31920723 111 17.83 18.34048 7.63124 16.56403 Peak_Calls/DNaseSeq_Spleen_1/macs2_peak_26296
chr18 31926513 31926657 145 24.40 27.11323 10.35856 25.05798 Peak_Calls/DNaseSeq_Spleen_1/macs2_peak_26297
chr18 31948440 31949021 582 7.79 7.44579 3.86611 6.07243 Peak_Calls/DNaseSeq_Spleen_1/macs2_peak_26298
chr18 31963454 31964217 764 9.18 8.75068 4.69369 7.20273 Peak_Calls/DNaseSeq_Spleen_1/macs2_peak_26299
chr18 32022820 32022966 147 7.15 6.71533 3.78982 5.49083 Peak_Calls/DNaseSeq_Spleen_1/macs2_peak_26300
chr18 32032554 32032672 119 15.35 14.89616 7.51878 12.80288 Peak_Calls/DNaseSeq_Spleen_1/macs2_peak_26301
chr18 32070104 32071154 1051 22.36 20.38456 6.29344 18.62329 Peak_Calls/DNaseSeq_Spleen_1/macs2_peak_26302
chr18 32078128 32078399 272 32.58 29.00243 8.52494 26.82217 Peak_Calls/DNaseSeq_Spleen_1/macs2_peak_26303
chr18 32187266 32187347 82 29.17 24.59610 7.66516 22.47738 Peak_Calls/DNaseSeq_Spleen_1/macs2_peak_26304
chr18 32227075 32227923 849 12.52 7.13622 2.99213 5.70481 Peak_Calls/DNaseSeq_Spleen_1/macs2_peak_26305
chr18 32293557 32293772 216 15.58 6.38115 3.03994 4.48603 Peak_Calls/DNaseSeq_Spleen_1/macs2_peak_26306
chr18 32307097 32307512 416 8.83 3.22476 1.93008 1.89694 Peak_Calls/DNaseSeq_Spleen_1/macs2_peak_26307
chr18 32322095 32322990 896 20.67 13.40738 4.00667 11.75333 Peak_Calls/DNaseSeq_Spleen_1/macs2_peak_26308
chr18 32358022 32358095 74 29.80 25.62949 5.67255 24.01845 Peak_Calls/DNaseSeq_Spleen_1/macs2_peak_26309
chr18 32399527 32400195 669 21.32 14.84282 4.11629 13.16289 Peak_Calls/DNaseSeq_Spleen_1/macs2_peak_26310
chr18 32441294 32441398 105 8.72 2.60027 1.86528 1.08981 Peak_Calls/DNaseSeq_Spleen_1/macs2_peak_26311
chr18 32444868 32445054 187 9.13 3.34640 2.16394 1.79431 Peak_Calls/DNaseSeq_Spleen_1/macs2_peak_26312
chr18 32452726 32452990 265 1.83 1.63641 1.58315 0.74956 Peak_Calls/DNaseSeq_Spleen_1/macs2_peak_26313
chr18 32471299 32471882 584 5.04 4.13706 2.94401 2.77808 Peak_Calls/DNaseSeq_Spleen_1/macs2_peak_26314
chr18 32496234 32496463 230 4.22 3.21582 2.63357 1.78069 Peak_Calls/DNaseSeq_Spleen_1/macs2_peak_26315
chr18 32512169 32512579 411 3.96 3.21679 2.57764 1.87393 Peak_Calls/DNaseSeq_Spleen_1/macs2_peak_26316
chr18 32529614 32529948 335 5.50 4.65409 3.03515 3.44644 Peak_Calls/DNaseSeq_Spleen_1/macs2_peak_26317
chr18 32545714 32545797 84 6.04 5.41636 3.28937 4.24853 Peak_Calls/DNaseSeq_Spleen_1/macs2_peak_26318
chr18 32554151 32554251 101 6.75 5.72551 3.61255 4.32457 Peak_Calls/DNaseSeq_Spleen_1/macs2_peak_26319
chr18 32557089 32557479 391 14.36 8.35703 3.28698 6.74601 Peak_Calls/DNaseSeq_Spleen_1/macs2_peak_26320
chr18 32557945 32558078 134 31.65 23.83727 6.23808 21.86154 Peak_Calls/DNaseSeq_Spleen_1/macs2_peak_26321
chr18 32559704 32559962 259 41.49 37.60164 8.09480 35.40792 Peak_Calls/DNaseSeq_Spleen_1/macs2_peak_26322
chr18 32566643 32567290 648 37.36 32.07726 7.31882 30.04030 Peak_Calls/DNaseSeq_Spleen_1/macs2_peak_26323
chr18 32574529 32574829 301 23.92 16.75864 4.82631 15.07057 Peak_Calls/DNaseSeq_Spleen_1/macs2_peak_26324
chr18 32592021 32592279 259 22.08 12.36850 4.41152 10.36156 Peak_Calls/DNaseSeq_Spleen_1/macs2_peak_26325
chr18 32600715 32601146 432 9.99 3.89072 2.20797 2.40693 Peak_Calls/DNaseSeq_Spleen_1/macs2_peak_26326
chr18 32644724 32644903 180 4.18 1.42961 1.22322 0.54649 Peak_Calls/DNaseSeq_Spleen_1/macs2_peak_26327
chr18 32702759 32703071 313 10.89 4.64762 2.38448 3.15595 Peak_Calls/DNaseSeq_Spleen_1/macs2_peak_26328
chr18 32717640 32718179 540 15.57 8.98392 3.29104 7.52076 Peak_Calls/DNaseSeq_Spleen_1/macs2_peak_26329
chr18 32719564 32719905 342 26.28 18.64648 5.26258 16.83068 Peak_Calls/DNaseSeq_Spleen_1/macs2_peak_26330
chr18 32723991 32724291 301 12.68 9.39182 3.90405 7.95502 Peak_Calls/DNaseSeq_Spleen_1/macs2_peak_26331
chr18 32729141 32729386 246 4.25 3.99249 2.91808 2.64307 Peak_Calls/DNaseSeq_Spleen_1/macs2_peak_26332
chr18 32750979 32751107 129 3.81 3.29487 2.64812 1.96275 Peak_Calls/DNaseSeq_Spleen_1/macs2_peak_26333
chr18 32757750 32758062 313 4.11 3.56302 2.82196 2.09736 Peak_Calls/DNaseSeq_Spleen_1/macs2_peak_26334
chr18 32996709 32997355 647 12.40 8.97464 3.88562 7.42930 Peak_Calls/DNaseSeq_Spleen_1/macs2_peak_26335
chr18 33040263 33040353 91 20.61 17.20720 5.51151 15.62342 Peak_Calls/DNaseSeq_Spleen_1/macs2_peak_26336
chr18 33054038 33054236 199 29.46 26.99250 7.68024 25.07966 Peak_Calls/DNaseSeq_Spleen_1/macs2_peak_26337
chr18 33100476 33101139 664 22.57 19.42032 6.00948 17.75778 Peak_Calls/DNaseSeq_Spleen_1/macs2_peak_26338
chr18 33105057 33105408 352 13.47 9.01549 3.74687 7.54069 Peak_Calls/DNaseSeq_Spleen_1/macs2_peak_26339
chr18 33113661 33113836 176 7.03 3.47349 2.16004 2.21918 Peak_Calls/DNaseSeq_Spleen_1/macs2_peak_26340
chr18 33114741 33115132 392 7.00 3.16440 2.12997 1.80389 Peak_Calls/DNaseSeq_Spleen_1/macs2_peak_26341
chr18 33117874 33118142 269 10.89 6.08662 3.07926 4.56130 Peak_Calls/DNaseSeq_Spleen_1/macs2_peak_26342
chr18 33129471 33130310 840 8.90 6.20003 3.27836 4.76333 Peak_Calls/DNaseSeq_Spleen_1/macs2_peak_26343
chr18 33139171 33139351 181 9.75 9.20120 5.34556 7.45598 Peak_Calls/DNaseSeq_Spleen_1/macs2_peak_26344
chr18 33149872 33150319 448 13.65 13.66160 7.26780 11.61635 Peak_Calls/DNaseSeq_Spleen_1/macs2_peak_26345
chr18 33153691 33153882 192 6.51 5.53912 3.69290 3.94314 Peak_Calls/DNaseSeq_Spleen_1/macs2_peak_26346
chr18 33322092 33322326 235 6.46 3.89871 3.00176 2.12050 Peak_Calls/DNaseSeq_Spleen_1/macs2_peak_26347
chr18 33373081 33373811 731 11.28 10.83549 5.12552 9.19111 Peak_Calls/DNaseSeq_Spleen_1/macs2_peak_26348
chr18 33374404 33374568 165 12.41 11.84123 5.59974 10.28092 Peak_Calls/DNaseSeq_Spleen_1/macs2_peak_26349
chr18 33949847 33949969 123 4.00 3.20724 2.47107 1.97479 Peak_Calls/DNaseSeq_Spleen_1/macs2_peak_26350
chr18 33954309 33954814 506 14.61 8.08426 3.28412 6.65143 Peak_Calls/DNaseSeq_Spleen_1/macs2_peak_26351
chr18 33966690 33966825 136 38.97 20.09196 3.84222 18.24020 Peak_Calls/DNaseSeq_Spleen_1/macs2_peak_26352
chr18 34239780 34239939 160 27.02 12.01936 2.79149 10.48869 Peak_Calls/DNaseSeq_Spleen_1/macs2_peak_26353
chr18 34258398 34258607 210 20.80 6.58689 2.19509 5.04259 Peak_Calls/DNaseSeq_Spleen_1/macs2_peak_26354
chr18 34262654 34263020 367 13.50 2.72192 1.53198 1.34495 Peak_Calls/DNaseSeq_Spleen_1/macs2_peak_26355
chr18 34268682 34269117 436 12.30 2.36287 1.43492 1.05827 Peak_Calls/DNaseSeq_Spleen_1/macs2_peak_26356
chr18 34277846 34277941 96 14.44 3.08129 1.61379 1.67075 Peak_Calls/DNaseSeq_Spleen_1/macs2_peak_26357
chr18 34278823 34278896 74 21.00 4.88010 2.12592 3.04870 Peak_Calls/DNaseSeq_Spleen_1/macs2_peak_26358
chr18 34298347 34298436 90 14.31 3.79399 1.64789 2.52943 Peak_Calls/DNaseSeq_Spleen_1/macs2_peak_26359
chr18 34299671 34299913 243 18.35 6.09880 2.00918 4.73911 Peak_Calls/DNaseSeq_Spleen_1/macs2_peak_26360
chr18 34380294 34380824 531 31.70 14.86335 3.18916 13.19029 Peak_Calls/DNaseSeq_Spleen_1/macs2_peak_26361
chr18 34381174 34381467 294 27.64 12.07092 2.83044 10.50411 Peak_Calls/DNaseSeq_Spleen_1/macs2_peak_26362
chr18 34388870 34389442 573 33.26 15.46172 3.31523 13.71626 Peak_Calls/DNaseSeq_Spleen_1/macs2_peak_26363
chr18 34418768 34419060 293 38.88 18.56087 3.79120 16.61057 Peak_Calls/DNaseSeq_Spleen_1/macs2_peak_26364
chr18 34422516 34422701 186 31.02 13.16824 3.09962 11.41077 Peak_Calls/DNaseSeq_Spleen_1/macs2_peak_26365
chr18 34490264 34491062 799 22.53 8.12628 2.35669 6.61275 Peak_Calls/DNaseSeq_Spleen_1/macs2_peak_26366
chr18 34532038 34533642 1605 29.81 13.29515 3.00733 11.64991 Peak_Calls/DNaseSeq_Spleen_1/macs2_peak_26367
chr18 34539502 34539822 321 14.77 3.92448 1.67619 2.63626 Peak_Calls/DNaseSeq_Spleen_1/macs2_peak_26368
chr18 34568697 34569486 790 24.31 9.45755 2.50728 7.90981 Peak_Calls/DNaseSeq_Spleen_1/macs2_peak_26369
chr18 34575533 34575836 304 34.74 17.68880 3.45219 16.00210 Peak_Calls/DNaseSeq_Spleen_1/macs2_peak_26370
chr18 34665519 34667239 1721 9.08 5.43522 2.82346 4.05886 Peak_Calls/DNaseSeq_Spleen_1/macs2_peak_26371
chr18 34667802 34667946 145 2.93 2.25651 2.07601 0.99239 Peak_Calls/DNaseSeq_Spleen_1/macs2_peak_26372
chr18 34697908 34698217 310 3.23 2.38672 2.13998 1.09533 Peak_Calls/DNaseSeq_Spleen_1/macs2_peak_26373
chr18 34732480 34732649 170 6.74 5.14774 3.38113 3.64926 Peak_Calls/DNaseSeq_Spleen_1/macs2_peak_26374
chr18 34738452 34738849 398 7.41 6.41716 3.69236 5.11598 Peak_Calls/DNaseSeq_Spleen_1/macs2_peak_26375
chr18 34739246 34739319 74 14.60 13.52101 6.75619 11.54551 Peak_Calls/DNaseSeq_Spleen_1/macs2_peak_26376
chr18 34778479 34778581 103 10.43 9.84208 4.98590 8.38244 Peak_Calls/DNaseSeq_Spleen_1/macs2_peak_26377
chr18 34783668 34784664 997 8.02 5.85331 3.24096 4.45563 Peak_Calls/DNaseSeq_Spleen_1/macs2_peak_26378
chr18 34811146 34811599 454 19.49 17.94605 6.95254 16.12248 Peak_Calls/DNaseSeq_Spleen_1/macs2_peak_26379
chr18 34822782 34823183 402 7.94 5.07034 3.08181 3.55641 Peak_Calls/DNaseSeq_Spleen_1/macs2_peak_26380
chr18 34898046 34898284 239 7.32 4.45198 2.84078 3.00685 Peak_Calls/DNaseSeq_Spleen_1/macs2_peak_26381
chr18 34911071 34911494 424 9.19 7.53474 4.12763 5.97663 Peak_Calls/DNaseSeq_Spleen_1/macs2_peak_26382
chr18 34918225 34919307 1083 8.22 4.18896 2.43616 2.78922 Peak_Calls/DNaseSeq_Spleen_1/macs2_peak_26383
chr18 34936315 34937522 1208 6.14 4.83684 3.10045 3.49608 Peak_Calls/DNaseSeq_Spleen_1/macs2_peak_26384
chr18 34939028 34939222 195 13.72 7.30717 2.89300 5.80181 Peak_Calls/DNaseSeq_Spleen_1/macs2_peak_26385
chr18 34946139 34946214 76 39.89 30.40814 7.66652 28.04014 Peak_Calls/DNaseSeq_Spleen_1/macs2_peak_26386
chr18 34987390 34987533 144 48.59 41.56059 9.28329 39.01637 Peak_Calls/DNaseSeq_Spleen_1/macs2_peak_26387
chr18 35000010 35000378 369 41.47 38.81488 8.04941 36.64498 Peak_Calls/DNaseSeq_Spleen_1/macs2_peak_26388
chr18 35009862 35010060 199 42.83 38.42336 8.29152 36.16137 Peak_Calls/DNaseSeq_Spleen_1/macs2_peak_26389
chr18 35014031 35014399 369 24.52 17.65616 4.91904 15.97239 Peak_Calls/DNaseSeq_Spleen_1/macs2_peak_26390
chr18 35014865 35014972 108 14.61 8.09816 3.08558 6.65326 Peak_Calls/DNaseSeq_Spleen_1/macs2_peak_26391
chr18 35015877 35016167 291 5.69 3.20405 2.26953 1.93056 Peak_Calls/DNaseSeq_Spleen_1/macs2_peak_26392
chr18 35019470 35021398 1929 7.09 5.81539 3.43938 4.41381 Peak_Calls/DNaseSeq_Spleen_1/macs2_peak_26393
chr18 35039735 35040013 279 3.49 2.92876 2.44729 1.57941 Peak_Calls/DNaseSeq_Spleen_1/macs2_peak_26394
chr18 35044662 35044735 74 4.25 3.70209 2.93310 2.24517 Peak_Calls/DNaseSeq_Spleen_1/macs2_peak_26395
chr18 35046771 35047369 599 3.67 3.32814 2.60760 2.02276 Peak_Calls/DNaseSeq_Spleen_1/macs2_peak_26396
chr18 35048539 35048744 206 5.91 5.85193 3.86381 4.45049 Peak_Calls/DNaseSeq_Spleen_1/macs2_peak_26397
chr18 35057738 35057844 107 2.45 2.13080 1.92841 1.04860 Peak_Calls/DNaseSeq_Spleen_1/macs2_peak_26398
chr18 35059920 35060508 589 2.05 1.73987 1.70310 0.70504 Peak_Calls/DNaseSeq_Spleen_1/macs2_peak_26399
chr18 35091285 35092290 1006 6.44 4.87197 3.07232 3.44108 Peak_Calls/DNaseSeq_Spleen_1/macs2_peak_26400
chr18 35113821 35114757 937 8.06 5.98232 3.18314 4.57849 Peak_Calls/DNaseSeq_Spleen_1/macs2_peak_26401
chr18 35181564 35182117 554 37.44 34.68008 8.38582 32.57325 Peak_Calls/DNaseSeq_Spleen_1/macs2_peak_26402
chr18 35186511 35187021 511 37.80 33.54981 8.44261 31.36658 Peak_Calls/DNaseSeq_Spleen_1/macs2_peak_26403
chr18 35223175 35223344 170 35.59 30.90178 7.97351 28.78650 Peak_Calls/DNaseSeq_Spleen_1/macs2_peak_26404
chr18 35245803 35245923 121 24.52 21.01752 5.67752 19.45012 Peak_Calls/DNaseSeq_Spleen_1/macs2_peak_26405
chr18 35253062 35253987 926 22.47 16.22630 5.19295 14.44822 Peak_Calls/DNaseSeq_Spleen_1/macs2_peak_26406
chr18 35278055 35278727 673 18.68 11.73178 4.37100 9.95341 Peak_Calls/DNaseSeq_Spleen_1/macs2_peak_26407
chr18 35435371 35435465 95 20.20 13.04417 4.69903 11.20325 Peak_Calls/DNaseSeq_Spleen_1/macs2_peak_26408
chr18 35647876 35648196 321 18.30 11.87534 4.31575 10.18425 Peak_Calls/DNaseSeq_Spleen_1/macs2_peak_26409
chr18 35658235 35658904 670 10.85 9.17399 4.24941 7.69445 Peak_Calls/DNaseSeq_Spleen_1/macs2_peak_26410
chr18 35672409 35672482 74 24.08 23.78551 8.86090 21.73148 Peak_Calls/DNaseSeq_Spleen_1/macs2_peak_26411
chr18 35699735 35699961 227 24.67 25.96156 9.08386 24.04836 Peak_Calls/DNaseSeq_Spleen_1/macs2_peak_26412
chr18 35712710 35713127 418 17.04 15.84254 6.40509 14.11782 Peak_Calls/DNaseSeq_Spleen_1/macs2_peak_26413
chr18 35721557 35722463 907 10.09 5.87979 2.93007 4.47256 Peak_Calls/DNaseSeq_Spleen_1/macs2_peak_26414
chr18 35758014 35759082 1069 17.07 11.22063 3.77603 9.65169 Peak_Calls/DNaseSeq_Spleen_1/macs2_peak_26415
chr18 35771717 35771863 147 12.46 5.30960 2.80385 3.57021 Peak_Calls/DNaseSeq_Spleen_1/macs2_peak_26416
chr18 35807910 35808353 444 6.02 4.50733 3.13885 3.03816 Peak_Calls/DNaseSeq_Spleen_1/macs2_peak_26417
chr18 35809014 35809304 291 3.78 3.00045 2.36740 1.80163 Peak_Calls/DNaseSeq_Spleen_1/macs2_peak_26418
chr18 35812961 35813188 228 3.11 2.92049 2.06031 2.12534 Peak_Calls/DNaseSeq_Spleen_1/macs2_peak_26419
chr18 35814876 35815017 142 4.54 3.69348 2.72741 2.39548 Peak_Calls/DNaseSeq_Spleen_1/macs2_peak_26420
chr18 35821080 35822073 994 9.11 5.54725 2.73798 4.20416 Peak_Calls/DNaseSeq_Spleen_1/macs2_peak_26421
chr18 35862561 35862910 350 12.93 6.93314 2.85154 5.55192 Peak_Calls/DNaseSeq_Spleen_1/macs2_peak_26422
chr18 35869357 35869778 422 13.40 6.98827 2.93295 5.52867 Peak_Calls/DNaseSeq_Spleen_1/macs2_peak_26423
chr18 35884514 35884652 139 17.73 10.91087 3.76073 9.35768 Peak_Calls/DNaseSeq_Spleen_1/macs2_peak_26424
chr18 35886455 35886594 140 27.71 20.13292 5.64035 18.25250 Peak_Calls/DNaseSeq_Spleen_1/macs2_peak_26425
chr18 35889897 35890269 373 36.81 31.38722 7.39035 29.32771 Peak_Calls/DNaseSeq_Spleen_1/macs2_peak_26426
chr18 35899656 35900256 601 37.04 31.09407 7.42164 28.96234 Peak_Calls/DNaseSeq_Spleen_1/macs2_peak_26427
chr18 35905581 35905654 74 25.69 17.23569 5.23542 15.31938 Peak_Calls/DNaseSeq_Spleen_1/macs2_peak_26428
chr18 35906593 35907002 410 16.55 9.36660 3.51751 7.75910 Peak_Calls/DNaseSeq_Spleen_1/macs2_peak_26429
chr18 35908460 35908533 74 13.21 5.26142 2.81320 3.42145 Peak_Calls/DNaseSeq_Spleen_1/macs2_peak_26430
chr18 35911582 35912136 555 8.48 6.53810 3.61241 5.13912 Peak_Calls/DNaseSeq_Spleen_1/macs2_peak_26431
chr18 35922492 35922571 80 4.89 3.64588 2.49063 2.52165 Peak_Calls/DNaseSeq_Spleen_1/macs2_peak_26432
chr18 35930780 35931879 1100 5.47 4.76424 3.26143 3.31178 Peak_Calls/DNaseSeq_Spleen_1/macs2_peak_26433
chr18 35936269 35936463 195 13.70 12.51143 6.15102 10.69819 Peak_Calls/DNaseSeq_Spleen_1/macs2_peak_26434
chr18 35940739 35940838 100 10.07 8.36949 4.62826 6.70916 Peak_Calls/DNaseSeq_Spleen_1/macs2_peak_26435
chr18 35955543 35955648 106 12.02 9.47068 5.39884 7.40608 Peak_Calls/DNaseSeq_Spleen_1/macs2_peak_26436
chr18 35970397 35970671 275 7.09 5.39617 3.40544 3.94773 Peak_Calls/DNaseSeq_Spleen_1/macs2_peak_26437
chr18 35975834 35975985 152 3.95 2.27369 1.97745 1.01416 Peak_Calls/DNaseSeq_Spleen_1/macs2_peak_26438
chr18 35981594 35981881 288 3.93 2.11106 1.86156 0.87582 Peak_Calls/DNaseSeq_Spleen_1/macs2_peak_26439
chr18 35989347 35989895 549 6.03 3.73737 2.61309 2.32960 Peak_Calls/DNaseSeq_Spleen_1/macs2_peak_26440
chr18 35990435 35991603 1169 3.92 2.46900 2.08878 1.19529 Peak_Calls/DNaseSeq_Spleen_1/macs2_peak_26441
chr18 35997345 35997502 158 4.69 2.89425 2.40547 1.41976 Peak_Calls/DNaseSeq_Spleen_1/macs2_peak_26442
chr18 35998463 35998783 321 4.96 3.44636 2.53313 2.15023 Peak_Calls/DNaseSeq_Spleen_1/macs2_peak_26443
chr18 36004081 36004311 231 3.26 2.34867 2.10459 1.07394 Peak_Calls/DNaseSeq_Spleen_1/macs2_peak_26444
chr18 36008284 36008357 74 4.64 3.86992 2.70190 2.71760 Peak_Calls/DNaseSeq_Spleen_1/macs2_peak_26445
chr18 36009287 36009864 578 5.45 4.14632 2.83277 2.78115 Peak_Calls/DNaseSeq_Spleen_1/macs2_peak_26446
chr18 36014036 36014609 574 6.17 4.70629 3.11028 3.31174 Peak_Calls/DNaseSeq_Spleen_1/macs2_peak_26447
chr18 36022397 36022470 74 8.58 3.15810 1.88956 1.86955 Peak_Calls/DNaseSeq_Spleen_1/macs2_peak_26448
chr18 36025074 36025363 290 15.75 8.34110 3.12825 6.79821 Peak_Calls/DNaseSeq_Spleen_1/macs2_peak_26449
chr18 36027908 36027990 83 24.22 16.41504 4.62559 14.73856 Peak_Calls/DNaseSeq_Spleen_1/macs2_peak_26450
chr18 36033590 36034470 881 30.29 22.59370 5.67692 20.75730 Peak_Calls/DNaseSeq_Spleen_1/macs2_peak_26451
chr18 36040996 36041312 317 37.63 30.02158 6.92630 27.95966 Peak_Calls/DNaseSeq_Spleen_1/macs2_peak_26452
chr18 36047958 36049674 1717 15.70 9.53924 3.11388 8.10466 Peak_Calls/DNaseSeq_Spleen_1/macs2_peak_26453
chr18 36058990 36059226 237 15.35 7.57527 2.98678 6.02598 Peak_Calls/DNaseSeq_Spleen_1/macs2_peak_26454
chr18 36069813 36070108 296 10.58 4.85616 2.35136 3.46711 Peak_Calls/DNaseSeq_Spleen_1/macs2_peak_26455
chr18 36073267 36073529 263 3.52 2.70188 2.29424 1.41560 Peak_Calls/DNaseSeq_Spleen_1/macs2_peak_26456
chr18 36078040 36078479 440 4.73 3.52148 2.65135 2.16132 Peak_Calls/DNaseSeq_Spleen_1/macs2_peak_26457
chr18 36078860 36079629 770 6.41 6.02439 3.75287 4.56372 Peak_Calls/DNaseSeq_Spleen_1/macs2_peak_26458
chr18 36080008 36080262 255 4.93 3.15262 2.27488 1.95632 Peak_Calls/DNaseSeq_Spleen_1/macs2_peak_26459
chr18 36087303 36087606 304 11.10 9.18675 4.51532 7.66417 Peak_Calls/DNaseSeq_Spleen_1/macs2_peak_26460
chr18 36088017 36088200 184 11.15 9.35432 4.53816 7.86753 Peak_Calls/DNaseSeq_Spleen_1/macs2_peak_26461
chr18 36090048 36090259 212 9.90 7.52686 4.06026 5.95774 Peak_Calls/DNaseSeq_Spleen_1/macs2_peak_26462
chr18 36092565 36092825 261 6.53 3.75910 2.59580 2.27378 Peak_Calls/DNaseSeq_Spleen_1/macs2_peak_26463
chr18 36094794 36094885 92 4.92 2.75631 1.98864 1.62418 Peak_Calls/DNaseSeq_Spleen_1/macs2_peak_26464
chr18 36097229 36097963 735 15.05 13.76444 5.17654 12.18654 Peak_Calls/DNaseSeq_Spleen_1/macs2_peak_26465
chr18 36099247 36099611 365 11.01 9.02202 3.98705 7.56749 Peak_Calls/DNaseSeq_Spleen_1/macs2_peak_26466
chr18 36101903 36102099 197 11.10 10.58559 5.31279 8.97620 Peak_Calls/DNaseSeq_Spleen_1/macs2_peak_26467
chr18 36112776 36112962 187 5.17 5.72592 2.79103 5.00622 Peak_Calls/DNaseSeq_Spleen_1/macs2_peak_26468
chr18 36118617 36119225 609 9.33 8.84082 4.48952 7.32561 Peak_Calls/DNaseSeq_Spleen_1/macs2_peak_26469
chr18 36140972 36141087 116 6.10 3.60267 2.22647 2.47357 Peak_Calls/DNaseSeq_Spleen_1/macs2_peak_26470
chr18 36177729 36178814 1086 15.24 12.65924 4.84483 11.11156 Peak_Calls/DNaseSeq_Spleen_1/macs2_peak_26471
chr18 36190707 36190863 157 9.17 7.25223 3.12065 6.19581 Peak_Calls/DNaseSeq_Spleen_1/macs2_peak_26472
chr18 36281977 36282187 211 19.38 15.55517 5.99207 13.68535 Peak_Calls/DNaseSeq_Spleen_1/macs2_peak_26473
chr18 36356703 36357104 402 7.48 4.86592 2.61598 3.70110 Peak_Calls/DNaseSeq_Spleen_1/macs2_peak_26474
chr18 36382267 36382458 192 4.81 2.25857 1.82313 1.04890 Peak_Calls/DNaseSeq_Spleen_1/macs2_peak_26475
chr18 36440164 36441171 1008 8.59 7.59552 4.24110 6.06974 Peak_Calls/DNaseSeq_Spleen_1/macs2_peak_26476
chr18 36446439 36447272 834 13.64 8.97195 3.42436 7.44597 Peak_Calls/DNaseSeq_Spleen_1/macs2_peak_26477
chr18 36456209 36456319 111 23.25 19.59918 5.18573 18.12742 Peak_Calls/DNaseSeq_Spleen_1/macs2_peak_26478
chr18 36464174 36464268 95 21.26 17.15081 4.77760 15.71802 Peak_Calls/DNaseSeq_Spleen_1/macs2_peak_26479
chr18 36478628 36478807 180 28.54 21.70366 6.19954 19.75489 Peak_Calls/DNaseSeq_Spleen_1/macs2_peak_26480
chr18 36479782 36480033 252 27.00 19.23474 5.86817 17.23302 Peak_Calls/DNaseSeq_Spleen_1/macs2_peak_26481
chr18 36488225 36488811 587 19.34 13.39077 4.34324 11.81179 Peak_Calls/DNaseSeq_Spleen_1/macs2_peak_26482
chr18 36508085 36508606 522 37.47 32.64917 8.01213 30.50787 Peak_Calls/DNaseSeq_Spleen_1/macs2_peak_26483
chr18 36562999 36563072 74 33.03 29.19226 7.13172 27.30528 Peak_Calls/DNaseSeq_Spleen_1/macs2_peak_26484
chr18 36613865 36614424 560 14.77 10.44242 3.95706 8.90028 Peak_Calls/DNaseSeq_Spleen_1/macs2_peak_26485
chr18 36624819 36624939 121 3.40 3.07334 2.31990 2.06574 Peak_Calls/DNaseSeq_Spleen_1/macs2_peak_26486
chr18 36672028 36672101 74 7.10 5.95898 4.22847 4.05245 Peak_Calls/DNaseSeq_Spleen_1/macs2_peak_26487
chr18 36675594 36675719 126 2.40 1.96681 1.88648 0.79683 Peak_Calls/DNaseSeq_Spleen_1/macs2_peak_26488
chr18 36681722 36682191 470 5.42 4.65484 3.00889 3.42169 Peak_Calls/DNaseSeq_Spleen_1/macs2_peak_26489
chr18 36685105 36685480 376 14.64 15.50482 7.14056 13.81550 Peak_Calls/DNaseSeq_Spleen_1/macs2_peak_26490
chr18 36689592 36689720 129 16.55 17.84320 7.96581 16.04762 Peak_Calls/DNaseSeq_Spleen_1/macs2_peak_26491
chr18 36719355 36720378 1024 8.51 7.03340 3.77425 5.59504 Peak_Calls/DNaseSeq_Spleen_1/macs2_peak_26492
chr18 36817082 36817296 215 6.54 5.13291 2.86265 4.04664 Peak_Calls/DNaseSeq_Spleen_1/macs2_peak_26493
chr18 36829767 36830196 430 4.46 3.47171 2.56410 2.19482 Peak_Calls/DNaseSeq_Spleen_1/macs2_peak_26494
chr18 36838784 36839453 670 10.38 7.59891 3.65344 6.09476 Peak_Calls/DNaseSeq_Spleen_1/macs2_peak_26495
chr18 36847447 36847569 123 13.71 10.89219 4.65672 9.36012 Peak_Calls/DNaseSeq_Spleen_1/macs2_peak_26496
chr18 36851202 36851345 144 13.98 10.05565 4.70884 8.28432 Peak_Calls/DNaseSeq_Spleen_1/macs2_peak_26497
chr18 36868597 36868775 179 12.23 8.53059 4.18054 6.87154 Peak_Calls/DNaseSeq_Spleen_1/macs2_peak_26498
chr18 36885293 36885760 468 10.63 6.62753 3.67175 4.89589 Peak_Calls/DNaseSeq_Spleen_1/macs2_peak_26499
chr18 36886136 36886447 312 4.87 2.53287 1.94523 1.34522 Peak_Calls/DNaseSeq_Spleen_1/macs2_peak_26500
chr18 36894355 36895154 800 21.62 20.93284 6.96439 19.09388 Peak_Calls/DNaseSeq_Spleen_1/macs2_peak_26501
chr18 36899544 36899693 150 16.15 14.03502 5.33848 12.44595 Peak_Calls/DNaseSeq_Spleen_1/macs2_peak_26502
chr18 36903931 36904747 817 13.72 10.04779 4.01667 8.51669 Peak_Calls/DNaseSeq_Spleen_1/macs2_peak_26503
chr18 36919574 36920207 634 18.71 13.37211 4.76413 11.69633 Peak_Calls/DNaseSeq_Spleen_1/macs2_peak_26504
chr18 36942619 36943363 745 21.40 16.55050 5.40117 14.82207 Peak_Calls/DNaseSeq_Spleen_1/macs2_peak_26505
chr18 36953294 36953662 369 9.22 4.89236 2.59165 3.47862 Peak_Calls/DNaseSeq_Spleen_1/macs2_peak_26506
chr18 36961194 36962017 824 10.88 7.05209 3.27787 5.53091 Peak_Calls/DNaseSeq_Spleen_1/macs2_peak_26507
chr18 36962586 36962733 148 5.00 3.34796 2.47905 1.98292 Peak_Calls/DNaseSeq_Spleen_1/macs2_peak_26508
chr18 37803397 37804197 801 22.38 21.03523 6.80677 19.33677 Peak_Calls/DNaseSeq_Spleen_1/macs2_peak_26509
chr18 37821301 37821470 170 25.68 25.08891 7.71801 23.30532 Peak_Calls/DNaseSeq_Spleen_1/macs2_peak_26510
chr18 37879959 37880074 116 24.21 22.01623 7.28401 20.15999 Peak_Calls/DNaseSeq_Spleen_1/macs2_peak_26511
chr18 37890521 37890757 237 16.17 12.80850 5.01341 11.20505 Peak_Calls/DNaseSeq_Spleen_1/macs2_peak_26512
chr18 37901629 37901891 263 8.78 5.42201 2.92380 4.06122 Peak_Calls/DNaseSeq_Spleen_1/macs2_peak_26513
chr18 37911140 37911406 267 8.63 5.29504 2.88156 3.95018 Peak_Calls/DNaseSeq_Spleen_1/macs2_peak_26514
chr18 37915298 37915371 74 5.59 3.61884 2.06859 2.68197 Peak_Calls/DNaseSeq_Spleen_1/macs2_peak_26515
chr18 37921015 37921411 397 4.55 2.70968 1.96123 1.62147 Peak_Calls/DNaseSeq_Spleen_1/macs2_peak_26516
chr18 37925479 37925621 143 8.78 8.07230 4.48627 6.55722 Peak_Calls/DNaseSeq_Spleen_1/macs2_peak_26517
chr18 37960594 37960677 84 11.79 12.53808 5.84042 11.13524 Peak_Calls/DNaseSeq_Spleen_1/macs2_peak_26518
chr18 37965706 37966080 375 10.29 10.00804 5.15421 8.45333 Peak_Calls/DNaseSeq_Spleen_1/macs2_peak_26519
chr18 37973601 37973789 189 2.09 1.46839 1.45939 0.58215 Peak_Calls/DNaseSeq_Spleen_1/macs2_peak_26520
chr18 37984669 37984848 180 2.65 2.24543 2.04246 1.06624 Peak_Calls/DNaseSeq_Spleen_1/macs2_peak_26521
chr18 38011799 38012113 315 5.44 5.11734 3.44212 3.71252 Peak_Calls/DNaseSeq_Spleen_1/macs2_peak_26522
chr18 38036957 38037240 284 10.50 10.51247 5.43873 8.98816 Peak_Calls/DNaseSeq_Spleen_1/macs2_peak_26523
chr18 38039926 38040112 187 4.20 3.33523 2.54892 2.02326 Peak_Calls/DNaseSeq_Spleen_1/macs2_peak_26524
chr18 38043137 38043443 307 3.80 2.97327 2.45775 1.62733 Peak_Calls/DNaseSeq_Spleen_1/macs2_peak_26525
chr18 38067702 38068129 428 4.07 3.61300 2.73908 2.30922 Peak_Calls/DNaseSeq_Spleen_1/macs2_peak_26526
chr18 38084051 38084222 172 3.28 2.50175 2.27526 1.09024 Peak_Calls/DNaseSeq_Spleen_1/macs2_peak_26527
chr18 38085526 38086051 526 4.03 3.53253 2.67820 2.27005 Peak_Calls/DNaseSeq_Spleen_1/macs2_peak_26528
chr18 38094992 38095401 410 18.15 16.65366 6.04647 15.01631 Peak_Calls/DNaseSeq_Spleen_1/macs2_peak_26529
chr18 38114588 38115189 602 9.31 7.85455 3.77835 6.41696 Peak_Calls/DNaseSeq_Spleen_1/macs2_peak_26530
chr18 38115825 38116101 277 3.96 3.18828 2.54977 1.87805 Peak_Calls/DNaseSeq_Spleen_1/macs2_peak_26531
chr18 38129047 38129981 935 5.83 4.84808 3.29171 3.40485 Peak_Calls/DNaseSeq_Spleen_1/macs2_peak_26532
chr18 38144022 38144505 484 5.38 4.87540 3.38470 3.44421 Peak_Calls/DNaseSeq_Spleen_1/macs2_peak_26533
chr18 38164223 38164374 152 3.38 2.67021 2.43588 1.12623 Peak_Calls/DNaseSeq_Spleen_1/macs2_peak_26534
chr18 38173537 38174097 561 3.43 2.34130 2.05027 1.08733 Peak_Calls/DNaseSeq_Spleen_1/macs2_peak_26535
chr18 38184647 38184724 78 4.72 2.50329 1.98713 1.27143 Peak_Calls/DNaseSeq_Spleen_1/macs2_peak_26536
chr18 38227683 38227827 145 7.30 5.20975 2.84141 4.03475 Peak_Calls/DNaseSeq_Spleen_1/macs2_peak_26537
chr18 38240139 38240733 595 20.39 20.09370 7.07120 18.38976 Peak_Calls/DNaseSeq_Spleen_1/macs2_peak_26538
chr18 38304457 38304800 344 35.61 42.63991 12.03415 40.27937 Peak_Calls/DNaseSeq_Spleen_1/macs2_peak_26539
chr18 38306252 38306365 114 64.78 79.77915 21.46955 75.49406 Peak_Calls/DNaseSeq_Spleen_1/macs2_peak_26540
chr18 38318990 38319139 150 40.10 49.55177 13.50515 46.78842 Peak_Calls/DNaseSeq_Spleen_1/macs2_peak_26541
chr18 38372254 38372636 383 35.57 41.52981 12.02026 39.12572 Peak_Calls/DNaseSeq_Spleen_1/macs2_peak_26542
chr18 38398926 38399041 116 30.32 28.75506 10.25543 26.30002 Peak_Calls/DNaseSeq_Spleen_1/macs2_peak_26543
chr18 38409425 38410338 914 6.41 5.29239 3.13699 3.94089 Peak_Calls/DNaseSeq_Spleen_1/macs2_peak_26544
chr18 38456132 38456743 612 4.17 3.08056 2.47902 1.72029 Peak_Calls/DNaseSeq_Spleen_1/macs2_peak_26545
chr18 38457820 38457976 157 6.48 4.28684 3.10039 2.64991 Peak_Calls/DNaseSeq_Spleen_1/macs2_peak_26546
chr18 38471101 38471207 107 9.40 7.48260 4.29665 5.83135 Peak_Calls/DNaseSeq_Spleen_1/macs2_peak_26547
chr18 38480776 38480849 74 10.45 9.51043 4.74138 8.08018 Peak_Calls/DNaseSeq_Spleen_1/macs2_peak_26548
chr18 38497817 38498851 1035 12.00 11.66724 5.44924 10.14515 Peak_Calls/DNaseSeq_Spleen_1/macs2_peak_26549
chr18 38509512 38510074 563 23.99 16.55327 5.04146 14.77833 Peak_Calls/DNaseSeq_Spleen_1/macs2_peak_26550
chr18 38524611 38524879 269 44.69 31.36826 5.89824 29.27369 Peak_Calls/DNaseSeq_Spleen_1/macs2_peak_26551
chr18 38526890 38527208 319 21.53 10.38896 3.02734 8.81698 Peak_Calls/DNaseSeq_Spleen_1/macs2_peak_26552
chr18 38531594 38532342 749 17.14 6.99408 2.48229 5.51110 Peak_Calls/DNaseSeq_Spleen_1/macs2_peak_26553
chr18 38539934 38540126 193 26.13 12.81049 3.57763 11.00510 Peak_Calls/DNaseSeq_Spleen_1/macs2_peak_26554
chr18 38540879 38541172 294 29.05 16.58069 3.97766 14.85705 Peak_Calls/DNaseSeq_Spleen_1/macs2_peak_26555
chr18 38565919 38566336 418 43.53 31.33870 5.79387 29.31247 Peak_Calls/DNaseSeq_Spleen_1/macs2_peak_26556
chr18 38566982 38567282 301 39.92 29.00401 5.36256 27.14661 Peak_Calls/DNaseSeq_Spleen_1/macs2_peak_26557
chr18 38578273 38579843 1571 26.35 16.56846 3.93809 14.86910 Peak_Calls/DNaseSeq_Spleen_1/macs2_peak_26558
chr18 38599512 38599670 159 14.26 10.55834 4.40373 9.00865 Peak_Calls/DNaseSeq_Spleen_1/macs2_peak_26559
chr18 38600455 38600539 85 10.84 8.04392 3.47817 6.79605 Peak_Calls/DNaseSeq_Spleen_1/macs2_peak_26560
chr18 38619449 38619696 248 11.61 7.99913 3.66921 6.55561 Peak_Calls/DNaseSeq_Spleen_1/macs2_peak_26561
chr18 38623918 38624376 459 12.31 8.96389 3.87165 7.55091 Peak_Calls/DNaseSeq_Spleen_1/macs2_peak_26562
chr18 38643175 38643330 156 16.27 12.58204 4.95854 10.95448 Peak_Calls/DNaseSeq_Spleen_1/macs2_peak_26563
chr18 38643821 38644587 767 22.11 19.46993 6.58748 17.69985 Peak_Calls/DNaseSeq_Spleen_1/macs2_peak_26564
chr18 38655440 38655745 306 24.65 22.78345 7.29843 20.96482 Peak_Calls/DNaseSeq_Spleen_1/macs2_peak_26565
chr18 38752004 38752209 206 15.73 11.82615 4.80767 10.16774 Peak_Calls/DNaseSeq_Spleen_1/macs2_peak_26566
chr18 38760645 38761349 705 6.61 4.14036 2.71965 2.73051 Peak_Calls/DNaseSeq_Spleen_1/macs2_peak_26567
chr18 38791225 38791915 691 25.51 27.06954 8.62755 25.11627 Peak_Calls/DNaseSeq_Spleen_1/macs2_peak_26568
chr18 38814504 38814587 84 31.32 34.75245 10.49339 32.69197 Peak_Calls/DNaseSeq_Spleen_1/macs2_peak_26569
chr18 38860640 38860780 141 20.85 21.30054 7.16485 19.70633 Peak_Calls/DNaseSeq_Spleen_1/macs2_peak_26570
chr18 39005355 39005477 123 26.10 25.46648 8.81596 23.42146 Peak_Calls/DNaseSeq_Spleen_1/macs2_peak_26571
chr18 39011405 39011478 74 30.64 27.23293 10.21176 24.53739 Peak_Calls/DNaseSeq_Spleen_1/macs2_peak_26572
chr18 39047886 39048037 152 3.71 3.14512 1.71873 2.52037 Peak_Calls/DNaseSeq_Spleen_1/macs2_peak_26573
chr18 39050029 39050132 104 8.61 5.69514 3.21542 4.25489 Peak_Calls/DNaseSeq_Spleen_1/macs2_peak_26574
chr18 39090079 39090351 273 5.24 2.86599 2.13726 1.59313 Peak_Calls/DNaseSeq_Spleen_1/macs2_peak_26575
chr18 39100167 39100366 200 7.35 3.68289 2.44335 2.21664 Peak_Calls/DNaseSeq_Spleen_1/macs2_peak_26576
chr18 39122578 39122695 118 12.16 7.49407 3.54370 5.91425 Peak_Calls/DNaseSeq_Spleen_1/macs2_peak_26577
chr18 39152470 39153086 617 27.91 25.53073 7.59594 23.53915 Peak_Calls/DNaseSeq_Spleen_1/macs2_peak_26578
chr18 39155390 39155548 159 5.48 2.37915 1.82943 1.14314 Peak_Calls/DNaseSeq_Spleen_1/macs2_peak_26579
chr18 39156787 39157057 271 5.82 3.35380 2.42843 1.98476 Peak_Calls/DNaseSeq_Spleen_1/macs2_peak_26580
chr18 39168665 39168866 202 4.60 4.23126 3.13090 2.80547 Peak_Calls/DNaseSeq_Spleen_1/macs2_peak_26581
chr18 39172121 39172337 217 5.00 2.90929 2.13760 1.69415 Peak_Calls/DNaseSeq_Spleen_1/macs2_peak_26582
chr18 39177431 39177599 169 13.62 7.40068 3.29700 5.79271 Peak_Calls/DNaseSeq_Spleen_1/macs2_peak_26583
chr18 39180294 39181079 786 17.87 12.95903 4.22318 11.38434 Peak_Calls/DNaseSeq_Spleen_1/macs2_peak_26584
chr18 39195094 39195353 260 25.00 19.79436 5.74996 18.04606 Peak_Calls/DNaseSeq_Spleen_1/macs2_peak_26585
chr18 39208736 39209081 346 9.00 4.29789 2.31838 2.93022 Peak_Calls/DNaseSeq_Spleen_1/macs2_peak_26586
chr18 39251173 39251514 342 9.21 4.63807 2.38436 3.35772 Peak_Calls/DNaseSeq_Spleen_1/macs2_peak_26587
chr18 39251883 39252085 203 9.30 5.26063 2.42940 4.10983 Peak_Calls/DNaseSeq_Spleen_1/macs2_peak_26588
chr18 39270274 39270469 196 12.83 6.74492 3.11927 5.15884 Peak_Calls/DNaseSeq_Spleen_1/macs2_peak_26589
chr18 39271063 39271181 119 18.87 11.76317 4.40021 9.95976 Peak_Calls/DNaseSeq_Spleen_1/macs2_peak_26590
chr18 39296968 39297727 760 17.47 12.56478 4.14517 11.11215 Peak_Calls/DNaseSeq_Spleen_1/macs2_peak_26591
chr18 39300363 39300535 173 16.04 9.31310 3.78204 7.60205 Peak_Calls/DNaseSeq_Spleen_1/macs2_peak_26592
chr18 39305014 39305262 249 11.18 4.96676 2.72927 3.30870 Peak_Calls/DNaseSeq_Spleen_1/macs2_peak_26593
chr18 39345359 39345697 339 10.74 5.12231 2.66232 3.60931 Peak_Calls/DNaseSeq_Spleen_1/macs2_peak_26594
chr18 39441795 39442044 250 2.75 2.19070 1.97955 1.04668 Peak_Calls/DNaseSeq_Spleen_1/macs2_peak_26595
chr18 39494299 39494431 133 4.32 2.83704 2.40141 1.38728 Peak_Calls/DNaseSeq_Spleen_1/macs2_peak_26596
chr18 39516582 39516655 74 2.69 1.29957 1.12711 0.61888 Peak_Calls/DNaseSeq_Spleen_1/macs2_peak_26597
chr18 39518965 39519344 380 9.49 4.86386 2.61991 3.43939 Peak_Calls/DNaseSeq_Spleen_1/macs2_peak_26598
chr18 39528872 39529368 497 16.98 11.83314 4.35824 10.16997 Peak_Calls/DNaseSeq_Spleen_1/macs2_peak_26599
chr18 39530464 39530544 81 24.01 20.67037 6.02727 19.02441 Peak_Calls/DNaseSeq_Spleen_1/macs2_peak_26600
chr18 39531414 39531546 133 25.27 22.74072 6.32756 21.10195 Peak_Calls/DNaseSeq_Spleen_1/macs2_peak_26601
chr18 39569275 39569971 697 29.27 26.34690 7.22682 24.47085 Peak_Calls/DNaseSeq_Spleen_1/macs2_peak_26602
chr18 39603106 39603221 116 19.59 13.70097 4.93114 11.92878 Peak_Calls/DNaseSeq_Spleen_1/macs2_peak_26603
chr18 39612570 39612847 278 13.44 8.52670 3.53340 7.06267 Peak_Calls/DNaseSeq_Spleen_1/macs2_peak_26604
chr18 39620620 39620715 96 17.63 11.02855 4.46781 9.17284 Peak_Calls/DNaseSeq_Spleen_1/macs2_peak_26605
chr18 39633091 39633479 389 9.45 5.99649 2.65258 4.87314 Peak_Calls/DNaseSeq_Spleen_1/macs2_peak_26606
chr18 39648912 39651610 2699 19.11 14.34572 4.23392 12.70687 Peak_Calls/DNaseSeq_Spleen_1/macs2_peak_26607
chr18 39656289 39656442 154 8.67 3.03469 1.95880 1.61451 Peak_Calls/DNaseSeq_Spleen_1/macs2_peak_26608
chr18 39659530 39659678 149 7.69 2.73823 1.80448 1.45566 Peak_Calls/DNaseSeq_Spleen_1/macs2_peak_26609
chr18 39678737 39679997 1261 23.53 22.86295 6.81078 21.05354 Peak_Calls/DNaseSeq_Spleen_1/macs2_peak_26610
chr18 39713294 39713369 76 12.05 11.19808 3.74070 10.19664 Peak_Calls/DNaseSeq_Spleen_1/macs2_peak_26611
chr18 39825847 39826085 239 11.95 8.27270 3.64865 6.83328 Peak_Calls/DNaseSeq_Spleen_1/macs2_peak_26612
chr18 39878804 39879013 210 6.52 3.96682 2.76660 2.49261 Peak_Calls/DNaseSeq_Spleen_1/macs2_peak_26613
chr18 39894513 39894672 160 5.39 4.45064 3.18454 3.02815 Peak_Calls/DNaseSeq_Spleen_1/macs2_peak_26614
chr18 39960055 39960130 76 1.96 1.57016 1.50528 0.72884 Peak_Calls/DNaseSeq_Spleen_1/macs2_peak_26615
chr18 39960745 39961076 332 9.88 9.85235 5.38438 8.22710 Peak_Calls/DNaseSeq_Spleen_1/macs2_peak_26616
chr18 40026178 40026677 500 2.96 2.37346 2.07471 1.19602 Peak_Calls/DNaseSeq_Spleen_1/macs2_peak_26617
chr18 40035507 40035745 239 3.24 2.43909 2.09786 1.22897 Peak_Calls/DNaseSeq_Spleen_1/macs2_peak_26618
chr18 40098590 40099271 682 11.69 11.11410 5.55438 9.50482 Peak_Calls/DNaseSeq_Spleen_1/macs2_peak_26619
chr18 40188887 40188987 101 8.85 7.14874 4.32824 5.45161 Peak_Calls/DNaseSeq_Spleen_1/macs2_peak_26620
chr18 40378918 40379278 361 5.14 4.02841 2.81004 2.73209 Peak_Calls/DNaseSeq_Spleen_1/macs2_peak_26621
chr18 40415200 40415432 233 8.52 7.51663 4.07326 6.16575 Peak_Calls/DNaseSeq_Spleen_1/macs2_peak_26622
chr18 40467690 40468027 338 9.10 8.35999 4.49239 6.82961 Peak_Calls/DNaseSeq_Spleen_1/macs2_peak_26623
chr18 42082510 42082583 74 2.31 1.99344 1.85136 0.94073 Peak_Calls/DNaseSeq_Spleen_1/macs2_peak_26624
chr18 42110732 42111176 445 7.28 4.33117 2.46812 3.04755 Peak_Calls/DNaseSeq_Spleen_1/macs2_peak_26625
chr18 42139176 42139445 270 20.14 14.73329 5.12456 12.99425 Peak_Calls/DNaseSeq_Spleen_1/macs2_peak_26626
chr18 42169490 42169612 123 23.76 18.50295 5.97513 16.65295 Peak_Calls/DNaseSeq_Spleen_1/macs2_peak_26627
chr18 42170673 42170845 173 18.50 12.38111 4.72089 10.57196 Peak_Calls/DNaseSeq_Spleen_1/macs2_peak_26628
chr18 42379094 42379171 78 18.33 10.84351 4.63770 8.77843 Peak_Calls/DNaseSeq_Spleen_1/macs2_peak_26629
chr18 42421568 42422303 736 7.65 4.08159 2.34128 2.79252 Peak_Calls/DNaseSeq_Spleen_1/macs2_peak_26630
chr18 42434578 42435230 653 12.05 11.09302 5.07796 9.49627 Peak_Calls/DNaseSeq_Spleen_1/macs2_peak_26631
chr18 42499388 42499758 371 3.62 3.37522 2.58052 2.21888 Peak_Calls/DNaseSeq_Spleen_1/macs2_peak_26632
chr18 42502893 42503464 572 3.15 2.71347 2.31845 1.46551 Peak_Calls/DNaseSeq_Spleen_1/macs2_peak_26633
chr18 42627514 42627623 110 2.65 2.14764 1.98452 0.96671 Peak_Calls/DNaseSeq_Spleen_1/macs2_peak_26634
chr18 42670716 42671370 655 7.84 7.87490 4.41147 6.40992 Peak_Calls/DNaseSeq_Spleen_1/macs2_peak_26635
chr18 42745446 42745571 126 10.07 10.33831 5.38345 8.87063 Peak_Calls/DNaseSeq_Spleen_1/macs2_peak_26636
chr18 42749215 42749366 152 6.31 6.30142 3.58069 5.20832 Peak_Calls/DNaseSeq_Spleen_1/macs2_peak_26637
chr18 42750923 42751031 109 5.49 4.58705 3.17162 3.21634 Peak_Calls/DNaseSeq_Spleen_1/macs2_peak_26638
chr18 42752907 42752996 90 2.26 1.73114 1.63009 0.79760 Peak_Calls/DNaseSeq_Spleen_1/macs2_peak_26639
chr18 44446571 44446644 74 7.26 3.44921 2.78307 1.48530 Peak_Calls/DNaseSeq_Spleen_1/macs2_peak_26640
chr18 44539791 44540453 663 6.67 3.93384 2.51770 2.58727 Peak_Calls/DNaseSeq_Spleen_1/macs2_peak_26641
chr18 44546832 44547004 173 8.62 6.22803 3.45955 4.81719 Peak_Calls/DNaseSeq_Spleen_1/macs2_peak_26642
chr18 44552196 44552311 116 6.61 4.70013 2.77888 3.51207 Peak_Calls/DNaseSeq_Spleen_1/macs2_peak_26643
chr18 44553122 44553344 223 6.53 4.58482 2.75815 3.37395 Peak_Calls/DNaseSeq_Spleen_1/macs2_peak_26644
chr18 44560199 44560380 182 6.79 4.74477 2.82339 3.49251 Peak_Calls/DNaseSeq_Spleen_1/macs2_peak_26645
chr18 44878296 44878523 228 12.35 9.67630 4.61771 8.07440 Peak_Calls/DNaseSeq_Spleen_1/macs2_peak_26646
chr18 44917396 44917784 389 8.66 6.30185 3.51758 4.81112 Peak_Calls/DNaseSeq_Spleen_1/macs2_peak_26647
chr18 44960005 44960078 74 19.80 19.35128 8.66450 17.15381 Peak_Calls/DNaseSeq_Spleen_1/macs2_peak_26648
chr18 44971717 44971897 181 13.29 14.00693 6.06305 12.59146 Peak_Calls/DNaseSeq_Spleen_1/macs2_peak_26649
chr18 44987831 44988762 932 12.22 12.36988 5.77100 10.78040 Peak_Calls/DNaseSeq_Spleen_1/macs2_peak_26650
chr18 45091098 45091189 92 12.33 12.98459 5.50582 11.70031 Peak_Calls/DNaseSeq_Spleen_1/macs2_peak_26651
chr18 46252352 46252664 313 15.22 15.83011 6.66432 14.28335 Peak_Calls/DNaseSeq_Spleen_1/macs2_peak_26652
chr18 46298852 46298925 74 12.76 11.66545 5.64431 10.01272 Peak_Calls/DNaseSeq_Spleen_1/macs2_peak_26653
chr18 46309328 46309500 173 7.58 6.65313 3.56815 5.46441 Peak_Calls/DNaseSeq_Spleen_1/macs2_peak_26654
chr18 46312834 46313013 180 4.28 2.84599 2.15992 1.69534 Peak_Calls/DNaseSeq_Spleen_1/macs2_peak_26655
chr18 46313446 46313528 83 5.36 3.37223 2.29711 2.19733 Peak_Calls/DNaseSeq_Spleen_1/macs2_peak_26656
chr18 46335682 46336105 424 17.30 15.77990 6.31409 14.03458 Peak_Calls/DNaseSeq_Spleen_1/macs2_peak_26657
chr18 46338924 46339201 278 20.42 19.60323 7.38303 17.78876 Peak_Calls/DNaseSeq_Spleen_1/macs2_peak_26658
chr18 46357730 46358804 1075 11.71 9.17460 4.41844 7.59894 Peak_Calls/DNaseSeq_Spleen_1/macs2_peak_26659
chr18 46360395 46360713 319 8.29 5.84855 3.26475 4.48338 Peak_Calls/DNaseSeq_Spleen_1/macs2_peak_26660
chr18 46367718 46367807 90 10.79 8.25572 4.10412 6.76337 Peak_Calls/DNaseSeq_Spleen_1/macs2_peak_26661
chr18 46427073 46427146 74 17.41 13.51725 6.28816 11.35874 Peak_Calls/DNaseSeq_Spleen_1/macs2_peak_26662
chr18 46433352 46433471 120 14.27 11.35383 5.26358 9.58688 Peak_Calls/DNaseSeq_Spleen_1/macs2_peak_26663
chr18 46440060 46440748 689 7.20 4.97897 3.13287 3.48695 Peak_Calls/DNaseSeq_Spleen_1/macs2_peak_26664
chr18 46471426 46471816 391 6.64 4.71654 2.91954 3.30970 Peak_Calls/DNaseSeq_Spleen_1/macs2_peak_26665
chr18 46493852 46494070 219 10.13 7.37556 3.45941 6.07407 Peak_Calls/DNaseSeq_Spleen_1/macs2_peak_26666
chr18 46564460 46564557 98 5.12 3.35601 2.00597 2.43961 Peak_Calls/DNaseSeq_Spleen_1/macs2_peak_26667
chr18 46607325 46607565 241 7.93 4.57389 2.77341 3.13571 Peak_Calls/DNaseSeq_Spleen_1/macs2_peak_26668
chr18 46617983 46618236 254 4.79 2.11438 1.81939 0.82316 Peak_Calls/DNaseSeq_Spleen_1/macs2_peak_26669
chr18 46636610 46636741 132 7.93 3.96451 2.67681 2.34443 Peak_Calls/DNaseSeq_Spleen_1/macs2_peak_26670
chr18 46675484 46675882 399 7.89 4.68717 2.70844 3.35270 Peak_Calls/DNaseSeq_Spleen_1/macs2_peak_26671
chr18 46684672 46685034 363 6.39 4.12423 2.82627 2.64478 Peak_Calls/DNaseSeq_Spleen_1/macs2_peak_26672
chr18 46685380 46686211 832 6.65 4.16301 2.62308 2.82471 Peak_Calls/DNaseSeq_Spleen_1/macs2_peak_26673
chr18 46724437 46724755 319 13.61 10.35707 4.18810 8.93102 Peak_Calls/DNaseSeq_Spleen_1/macs2_peak_26674
chr18 46733899 46734226 328 20.28 16.91578 6.00411 15.17339 Peak_Calls/DNaseSeq_Spleen_1/macs2_peak_26675
chr18 46757006 46757772 767 21.26 18.38860 6.27079 16.61420 Peak_Calls/DNaseSeq_Spleen_1/macs2_peak_26676
chr18 46761111 46761212 102 6.23 3.36691 2.36318 1.93501 Peak_Calls/DNaseSeq_Spleen_1/macs2_peak_26677
chr18 46894252 46894389 138 3.74 2.95770 2.51289 1.54075 Peak_Calls/DNaseSeq_Spleen_1/macs2_peak_26678
chr18 46900957 46901577 621 7.28 5.09919 2.90496 3.75221 Peak_Calls/DNaseSeq_Spleen_1/macs2_peak_26679
chr18 46905446 46905706 261 24.11 22.57426 6.85290 20.88973 Peak_Calls/DNaseSeq_Spleen_1/macs2_peak_26680
chr18 46958278 46958464 187 31.59 30.76188 8.82445 28.73462 Peak_Calls/DNaseSeq_Spleen_1/macs2_peak_26681
chr18 47068970 47069044 75 23.41 22.59234 6.68100 21.00393 Peak_Calls/DNaseSeq_Spleen_1/macs2_peak_26682
chr18 47107172 47107515 344 19.42 17.30378 5.61358 15.80130 Peak_Calls/DNaseSeq_Spleen_1/macs2_peak_26683
chr18 47118232 47118939 708 11.30 7.74630 3.65980 6.18186 Peak_Calls/DNaseSeq_Spleen_1/macs2_peak_26684
chr18 47153156 47153230 75 6.37 3.46244 2.57556 1.89955 Peak_Calls/DNaseSeq_Spleen_1/macs2_peak_26685
chr18 47157156 47157769 614 5.52 3.09892 2.31203 1.74262 Peak_Calls/DNaseSeq_Spleen_1/macs2_peak_26686
chr18 47253774 47254167 394 9.93 6.87239 3.79284 5.24503 Peak_Calls/DNaseSeq_Spleen_1/macs2_peak_26687
chr18 47314924 47315240 317 16.65 15.02091 6.09042 13.34953 Peak_Calls/DNaseSeq_Spleen_1/macs2_peak_26688
chr18 47318813 47318986 174 12.49 11.71121 4.71277 10.45496 Peak_Calls/DNaseSeq_Spleen_1/macs2_peak_26689
chr18 47324031 47324121 91 21.15 20.27381 7.60056 18.41992 Peak_Calls/DNaseSeq_Spleen_1/macs2_peak_26690
chr18 47331935 47332577 643 20.59 20.39851 7.39927 18.67677 Peak_Calls/DNaseSeq_Spleen_1/macs2_peak_26691
chr18 47499096 47499229 134 28.18 26.74966 9.88988 24.35804 Peak_Calls/DNaseSeq_Spleen_1/macs2_peak_26692
chr18 49803576 49803661 86 12.07 10.11528 4.52978 8.69010 Peak_Calls/DNaseSeq_Spleen_1/macs2_peak_26693
chr18 49881516 49881615 100 16.91 12.80225 6.08691 10.62612 Peak_Calls/DNaseSeq_Spleen_1/macs2_peak_26694
chr18 49914847 49915771 925 6.83 5.91541 3.57137 4.49126 Peak_Calls/DNaseSeq_Spleen_1/macs2_peak_26695
chr18 49930377 49931299 923 5.33 3.86738 2.73923 2.51395 Peak_Calls/DNaseSeq_Spleen_1/macs2_peak_26696
chr18 49932173 49932550 378 22.82 19.70890 6.38701 17.90404 Peak_Calls/DNaseSeq_Spleen_1/macs2_peak_26697
chr18 49936434 49937430 997 13.00 8.98649 3.80016 7.42187 Peak_Calls/DNaseSeq_Spleen_1/macs2_peak_26698
chr18 49943805 49944162 358 5.42 2.78588 2.09328 1.46224 Peak_Calls/DNaseSeq_Spleen_1/macs2_peak_26699
chr18 49991649 49992518 870 6.19 4.67852 2.99626 3.28119 Peak_Calls/DNaseSeq_Spleen_1/macs2_peak_26700
chr18 50128321 50128616 296 15.68 10.46256 4.48339 8.66413 Peak_Calls/DNaseSeq_Spleen_1/macs2_peak_26701
chr18 50138832 50139753 922 28.66 27.05025 7.89170 25.13066 Peak_Calls/DNaseSeq_Spleen_1/macs2_peak_26702
chr18 50141911 50142097 187 17.63 12.95507 4.98702 11.19603 Peak_Calls/DNaseSeq_Spleen_1/macs2_peak_26703
chr18 50142804 50142877 74 3.34 1.93063 1.37136 1.21343 Peak_Calls/DNaseSeq_Spleen_1/macs2_peak_26704
chr18 50168582 50168896 315 5.28 2.38969 1.80500 1.21189 Peak_Calls/DNaseSeq_Spleen_1/macs2_peak_26705
chr18 50174016 50174477 462 5.62 3.12540 2.26728 1.79672 Peak_Calls/DNaseSeq_Spleen_1/macs2_peak_26706
chr18 50176439 50177301 863 6.39 3.67661 2.46231 2.30508 Peak_Calls/DNaseSeq_Spleen_1/macs2_peak_26707
chr18 50183859 50183934 76 8.99 4.80505 3.20203 2.94192 Peak_Calls/DNaseSeq_Spleen_1/macs2_peak_26708
chr18 50187997 50188137 141 5.33 2.80891 2.11276 1.52327 Peak_Calls/DNaseSeq_Spleen_1/macs2_peak_26709
chr18 50189530 50189689 160 5.69 2.84409 2.20523 1.42037 Peak_Calls/DNaseSeq_Spleen_1/macs2_peak_26710
chr18 50190565 50190644 80 4.26 2.19774 1.79232 1.06990 Peak_Calls/DNaseSeq_Spleen_1/macs2_peak_26711
chr18 50191149 50191425 277 4.77 2.41500 1.93494 1.18065 Peak_Calls/DNaseSeq_Spleen_1/macs2_peak_26712
chr18 50192537 50192887 351 3.80 2.13838 1.85567 0.95025 Peak_Calls/DNaseSeq_Spleen_1/macs2_peak_26713
chr18 50200585 50200761 177 7.16 4.68386 2.77827 3.37102 Peak_Calls/DNaseSeq_Spleen_1/macs2_peak_26714
chr18 50212793 50213199 407 17.26 15.73831 6.02554 14.10597 Peak_Calls/DNaseSeq_Spleen_1/macs2_peak_26715
chr18 50224672 50224928 257 31.70 34.42657 10.66323 32.29275 Peak_Calls/DNaseSeq_Spleen_1/macs2_peak_26716
chr18 50225783 50225938 156 33.37 36.28667 11.21285 34.05704 Peak_Calls/DNaseSeq_Spleen_1/macs2_peak_26717
chr18 50272602 50273114 513 16.89 14.70519 5.88441 12.98260 Peak_Calls/DNaseSeq_Spleen_1/macs2_peak_26718
chr18 50287577 50288280 704 7.45 4.64834 2.84788 3.23323 Peak_Calls/DNaseSeq_Spleen_1/macs2_peak_26719
chr18 50296651 50296769 119 8.50 4.95420 3.16720 3.27003 Peak_Calls/DNaseSeq_Spleen_1/macs2_peak_26720
chr18 52617500 52617663 164 4.13 2.28424 2.01283 0.95771 Peak_Calls/DNaseSeq_Spleen_1/macs2_peak_26721
chr18 52625091 52625486 396 18.48 19.97258 7.63049 18.26497 Peak_Calls/DNaseSeq_Spleen_1/macs2_peak_26722
chr18 52645419 52645852 434 10.01 8.50140 3.99286 7.10206 Peak_Calls/DNaseSeq_Spleen_1/macs2_peak_26723
chr18 53068770 53069125 356 7.68 3.41855 2.00399 2.20959 Peak_Calls/DNaseSeq_Spleen_1/macs2_peak_26724
chr18 53116199 53116382 184 7.86 3.24183 2.01330 1.92724 Peak_Calls/DNaseSeq_Spleen_1/macs2_peak_26725
chr18 53267938 53268305 368 8.21 3.43122 2.07593 2.08618 Peak_Calls/DNaseSeq_Spleen_1/macs2_peak_26726
chr18 53268807 53269062 256 7.91 3.18026 2.01280 1.84578 Peak_Calls/DNaseSeq_Spleen_1/macs2_peak_26727
chr18 53287666 53287757 92 5.47 2.12524 1.55269 1.06483 Peak_Calls/DNaseSeq_Spleen_1/macs2_peak_26728
chr18 53295893 53296099 207 12.70 6.09903 2.97145 4.45175 Peak_Calls/DNaseSeq_Spleen_1/macs2_peak_26729
chr18 53304504 53304737 234 19.22 11.58222 4.30943 9.74792 Peak_Calls/DNaseSeq_Spleen_1/macs2_peak_26730
chr18 53308218 53308581 364 18.55 11.59646 4.18287 9.85234 Peak_Calls/DNaseSeq_Spleen_1/macs2_peak_26731
chr18 53320019 53320092 74 8.01 3.36078 2.04522 2.06031 Peak_Calls/DNaseSeq_Spleen_1/macs2_peak_26732
chr18 53320468 53320631 164 7.47 3.11264 1.94475 1.86695 Peak_Calls/DNaseSeq_Spleen_1/macs2_peak_26733
chr18 53333151 53333238 88 7.25 2.86502 1.89083 1.58868 Peak_Calls/DNaseSeq_Spleen_1/macs2_peak_26734
chr18 53335637 53336458 822 9.25 4.38252 2.30844 3.03472 Peak_Calls/DNaseSeq_Spleen_1/macs2_peak_26735
chr18 53336803 53337184 382 6.57 5.99297 3.70930 4.57003 Peak_Calls/DNaseSeq_Spleen_1/macs2_peak_26736
chr18 53347654 53347955 302 4.82 4.21762 3.24922 2.62538 Peak_Calls/DNaseSeq_Spleen_1/macs2_peak_26737
chr18 53375209 53375431 223 2.91 2.18849 2.10163 0.80203 Peak_Calls/DNaseSeq_Spleen_1/macs2_peak_26738
chr18 53404990 53405279 290 3.83 3.02108 2.59926 1.51209 Peak_Calls/DNaseSeq_Spleen_1/macs2_peak_26739
chr18 53426082 53426330 249 4.21 3.64494 2.80467 2.31777 Peak_Calls/DNaseSeq_Spleen_1/macs2_peak_26740
chr18 53516506 53516598 93 7.66 7.78625 4.65124 6.31860 Peak_Calls/DNaseSeq_Spleen_1/macs2_peak_26741
chr18 53566581 53566948 368 13.35 14.36520 7.69655 12.34439 Peak_Calls/DNaseSeq_Spleen_1/macs2_peak_26742
chr18 53571239 53571334 96 8.84 8.88002 5.28647 7.20484 Peak_Calls/DNaseSeq_Spleen_1/macs2_peak_26743
chr18 53831793 53831889 97 5.10 4.36177 3.28037 2.79059 Peak_Calls/DNaseSeq_Spleen_1/macs2_peak_26744
chr18 53904120 53905134 1015 14.79 8.35472 3.17538 6.85766 Peak_Calls/DNaseSeq_Spleen_1/macs2_peak_26745
chr18 53931035 53931114 80 36.98 28.17918 6.57716 26.12054 Peak_Calls/DNaseSeq_Spleen_1/macs2_peak_26746
chr18 54021465 54021999 535 30.80 22.47202 5.55857 20.59801 Peak_Calls/DNaseSeq_Spleen_1/macs2_peak_26747
chr18 54024169 54024254 86 30.13 23.22325 5.47697 21.50576 Peak_Calls/DNaseSeq_Spleen_1/macs2_peak_26748
chr18 54036851 54037527 677 26.04 19.30053 4.88934 17.53939 Peak_Calls/DNaseSeq_Spleen_1/macs2_peak_26749
chr18 54040725 54040850 126 4.35 2.49622 1.89154 1.40399 Peak_Calls/DNaseSeq_Spleen_1/macs2_peak_26750
chr18 54058978 54059119 142 14.93 13.19765 5.34556 11.65022 Peak_Calls/DNaseSeq_Spleen_1/macs2_peak_26751
chr18 54063303 54064167 865 22.78 24.33772 7.98978 22.47994 Peak_Calls/DNaseSeq_Spleen_1/macs2_peak_26752
chr18 54095527 54095684 158 7.67 6.71149 4.24386 5.10059 Peak_Calls/DNaseSeq_Spleen_1/macs2_peak_26753
chr18 54097014 54097366 353 8.94 8.70755 4.83418 7.06849 Peak_Calls/DNaseSeq_Spleen_1/macs2_peak_26754
chr18 54110797 54111119 323 6.99 4.82746 2.78366 3.43949 Peak_Calls/DNaseSeq_Spleen_1/macs2_peak_26755
chr18 54152713 54152941 229 14.18 12.13309 4.39391 10.85814 Peak_Calls/DNaseSeq_Spleen_1/macs2_peak_26756
chr18 54453613 54453701 89 34.00 32.14743 9.79485 29.83976 Peak_Calls/DNaseSeq_Spleen_1/macs2_peak_26757
chr18 54858521 54858635 115 19.83 20.90793 5.96681 19.57368 Peak_Calls/DNaseSeq_Spleen_1/macs2_peak_26758
chr18 54991599 54991894 296 39.34 44.02884 11.31948 41.61375 Peak_Calls/DNaseSeq_Spleen_1/macs2_peak_26759
chr18 54998856 54998961 106 48.85 56.41008 13.95777 53.31506 Peak_Calls/DNaseSeq_Spleen_1/macs2_peak_26760
chr18 55006263 55007156 894 36.69 39.67168 10.58830 37.29325 Peak_Calls/DNaseSeq_Spleen_1/macs2_peak_26761
chr18 55056060 55056190 131 13.86 10.33086 4.27118 8.83052 Peak_Calls/DNaseSeq_Spleen_1/macs2_peak_26762
chr18 55059883 55060739 857 13.45 6.98135 2.77254 5.56273 Peak_Calls/DNaseSeq_Spleen_1/macs2_peak_26763
chr18 55062327 55062503 177 13.52 6.00065 2.66412 4.46585 Peak_Calls/DNaseSeq_Spleen_1/macs2_peak_26764
chr18 55065800 55066610 811 21.88 14.05442 4.11682 12.44212 Peak_Calls/DNaseSeq_Spleen_1/macs2_peak_26765
chr18 55100141 55100598 458 20.76 12.46181 3.91581 10.82424 Peak_Calls/DNaseSeq_Spleen_1/macs2_peak_26766
chr18 55121089 55121195 107 16.30 8.72398 3.16128 7.22480 Peak_Calls/DNaseSeq_Spleen_1/macs2_peak_26767
chr18 55130367 55130786 420 23.09 13.72047 4.29395 11.90891 Peak_Calls/DNaseSeq_Spleen_1/macs2_peak_26768
chr18 55138397 55138690 294 26.84 18.34600 4.96522 16.57043 Peak_Calls/DNaseSeq_Spleen_1/macs2_peak_26769
chr18 55146087 55146668 582 21.91 13.71937 4.12369 12.08008 Peak_Calls/DNaseSeq_Spleen_1/macs2_peak_26770
chr18 55150475 55151051 577 13.11 6.48049 2.72371 5.00530 Peak_Calls/DNaseSeq_Spleen_1/macs2_peak_26771
chr18 55151552 55152381 830 16.66 10.13165 3.57063 8.57028 Peak_Calls/DNaseSeq_Spleen_1/macs2_peak_26772
chr18 55199881 55200432 552 9.51 3.86840 2.18852 2.45860 Peak_Calls/DNaseSeq_Spleen_1/macs2_peak_26773
chr18 55210133 55210458 326 7.49 2.90307 1.82722 1.67112 Peak_Calls/DNaseSeq_Spleen_1/macs2_peak_26774
chr18 55306279 55306751 473 7.60 2.65220 1.82363 1.31631 Peak_Calls/DNaseSeq_Spleen_1/macs2_peak_26775
chr18 55335785 55336184 400 17.62 11.81100 3.74364 10.36647 Peak_Calls/DNaseSeq_Spleen_1/macs2_peak_26776
chr18 55363535 55364002 468 11.73 8.26486 2.69038 7.27931 Peak_Calls/DNaseSeq_Spleen_1/macs2_peak_26777
chr18 55390699 55390776 78 9.03 5.39702 2.17244 4.43945 Peak_Calls/DNaseSeq_Spleen_1/macs2_peak_26778
chr18 55558120 55558282 163 15.76 7.91842 3.32589 6.19711 Peak_Calls/DNaseSeq_Spleen_1/macs2_peak_26779
chr18 55569081 55569195 115 5.64 2.17512 1.50235 1.17496 Peak_Calls/DNaseSeq_Spleen_1/macs2_peak_26780
chr18 55613453 55613824 372 7.12 3.88335 2.81944 2.25526 Peak_Calls/DNaseSeq_Spleen_1/macs2_peak_26781
chr18 55643360 55643449 90 2.72 2.28613 2.08224 1.06863 Peak_Calls/DNaseSeq_Spleen_1/macs2_peak_26782
chr18 55708093 55708943 851 4.49 4.20018 3.06971 2.88104 Peak_Calls/DNaseSeq_Spleen_1/macs2_peak_26783
chr18 55709472 55709903 432 2.76 1.88096 1.79010 0.73269 Peak_Calls/DNaseSeq_Spleen_1/macs2_peak_26784
chr18 55783781 55784577 797 7.01 5.46317 3.44378 3.99936 Peak_Calls/DNaseSeq_Spleen_1/macs2_peak_26785
chr18 55975816 55976084 269 19.52 18.80114 8.69826 16.51127 Peak_Calls/DNaseSeq_Spleen_1/macs2_peak_26786
chr18 56099094 56099315 222 15.34 15.93150 6.97644 14.28141 Peak_Calls/DNaseSeq_Spleen_1/macs2_peak_26787
chr18 56227428 56227617 190 8.53 7.33411 4.10680 5.89062 Peak_Calls/DNaseSeq_Spleen_1/macs2_peak_26788
chr18 56353079 56353304 226 4.73 3.41494 2.50317 2.17472 Peak_Calls/DNaseSeq_Spleen_1/macs2_peak_26789
chr18 56522558 56522780 223 7.07 3.58376 2.53404 2.01987 Peak_Calls/DNaseSeq_Spleen_1/macs2_peak_26790
chr18 56537649 56537917 269 12.53 9.28323 4.06699 7.76580 Peak_Calls/DNaseSeq_Spleen_1/macs2_peak_26791
chr18 56572295 56572907 613 17.33 12.24385 4.45168 10.63016 Peak_Calls/DNaseSeq_Spleen_1/macs2_peak_26792
chr18 56578384 56578471 88 24.91 12.86512 4.12474 10.87547 Peak_Calls/DNaseSeq_Spleen_1/macs2_peak_26793
chr18 56590883 56591041 159 15.63 6.93952 2.73902 5.38434 Peak_Calls/DNaseSeq_Spleen_1/macs2_peak_26794
chr18 56591402 56591828 427 9.71 2.67028 1.60769 1.40868 Peak_Calls/DNaseSeq_Spleen_1/macs2_peak_26795
chr18 56592760 56593019 260 13.68 3.58627 1.57913 2.36536 Peak_Calls/DNaseSeq_Spleen_1/macs2_peak_26796
chr18 56595578 56595694 117 23.77 9.44466 2.45441 7.98367 Peak_Calls/DNaseSeq_Spleen_1/macs2_peak_26797
chr18 56596954 56597108 155 24.20 11.24140 2.52527 9.91348 Peak_Calls/DNaseSeq_Spleen_1/macs2_peak_26798
chr18 56600616 56600865 250 38.03 20.02192 3.68455 18.26324 Peak_Calls/DNaseSeq_Spleen_1/macs2_peak_26799
chr18 56606632 56607113 482 27.31 12.94652 2.71154 11.42529 Peak_Calls/DNaseSeq_Spleen_1/macs2_peak_26800
chr18 56611429 56611805 377 22.99 9.21184 2.31886 7.84306 Peak_Calls/DNaseSeq_Spleen_1/macs2_peak_26801
chr18 56615238 56615684 447 20.24 6.64381 2.05456 5.19146 Peak_Calls/DNaseSeq_Spleen_1/macs2_peak_26802
chr18 56617342 56617435 94 12.14 2.98180 1.43673 1.85078 Peak_Calls/DNaseSeq_Spleen_1/macs2_peak_26803
chr18 56618549 56618697 149 17.93 5.45883 1.91402 4.09835 Peak_Calls/DNaseSeq_Spleen_1/macs2_peak_26804
chr18 56623070 56623223 154 19.27 7.22046 2.06703 5.94492 Peak_Calls/DNaseSeq_Spleen_1/macs2_peak_26805
chr18 56627009 56627165 157 21.06 7.26736 2.19131 5.82079 Peak_Calls/DNaseSeq_Spleen_1/macs2_peak_26806
chr18 56628674 56629174 501 20.66 7.35596 2.15891 5.90891 Peak_Calls/DNaseSeq_Spleen_1/macs2_peak_26807
chr18 56630287 56630844 558 23.63 8.78683 2.43043 7.25625 Peak_Calls/DNaseSeq_Spleen_1/macs2_peak_26808
chr18 56637824 56638018 195 45.44 21.84968 4.31003 19.64534 Peak_Calls/DNaseSeq_Spleen_1/macs2_peak_26809
chr18 56649701 56649906 206 45.99 23.09523 4.38070 20.93597 Peak_Calls/DNaseSeq_Spleen_1/macs2_peak_26810
chr18 56662293 56662417 125 44.92 23.91770 4.31982 21.89089 Peak_Calls/DNaseSeq_Spleen_1/macs2_peak_26811
chr18 56664078 56664668 591 45.66 24.68994 4.39248 22.65639 Peak_Calls/DNaseSeq_Spleen_1/macs2_peak_26812
chr18 56665295 56665381 87 50.49 26.52318 4.78886 24.25420 Peak_Calls/DNaseSeq_Spleen_1/macs2_peak_26813
chr18 56683383 56683524 142 43.54 22.44376 4.20242 20.41807 Peak_Calls/DNaseSeq_Spleen_1/macs2_peak_26814
chr18 56688750 56689103 354 22.58 8.53659 2.36796 6.99741 Peak_Calls/DNaseSeq_Spleen_1/macs2_peak_26815
chr18 56697872 56697988 117 10.18 1.98677 1.37799 0.73526 Peak_Calls/DNaseSeq_Spleen_1/macs2_peak_26816
chr18 56722029 56722380 352 13.11 3.84573 1.76488 2.52320 Peak_Calls/DNaseSeq_Spleen_1/macs2_peak_26817
chr18 56728907 56728998 92 17.57 6.19747 2.25750 4.71718 Peak_Calls/DNaseSeq_Spleen_1/macs2_peak_26818
chr18 56732389 56732882 494 9.43 5.40228 3.07852 3.98516 Peak_Calls/DNaseSeq_Spleen_1/macs2_peak_26819
chr18 56768491 56768796 306 4.64 2.45342 2.04276 1.14853 Peak_Calls/DNaseSeq_Spleen_1/macs2_peak_26820
chr18 56781989 56782390 402 10.48 7.49681 3.42109 6.07202 Peak_Calls/DNaseSeq_Spleen_1/macs2_peak_26821
chr18 56835115 56835341 227 18.55 16.60859 5.73930 15.07639 Peak_Calls/DNaseSeq_Spleen_1/macs2_peak_26822
chr18 56867147 56867634 488 16.07 13.86724 4.99386 12.26308 Peak_Calls/DNaseSeq_Spleen_1/macs2_peak_26823
chr18 56868078 56868173 96 8.54 5.10300 2.80646 3.75697 Peak_Calls/DNaseSeq_Spleen_1/macs2_peak_26824
chr18 56868603 56868790 188 5.96 4.41643 3.10473 2.94614 Peak_Calls/DNaseSeq_Spleen_1/macs2_peak_26825
chr18 56870814 56870975 162 3.94 3.38361 2.66410 2.03934 Peak_Calls/DNaseSeq_Spleen_1/macs2_peak_26826
chr18 56886981 56887199 219 8.07 2.21699 1.54207 0.97645 Peak_Calls/DNaseSeq_Spleen_1/macs2_peak_26827
chr18 56892643 56892871 229 11.88 3.97434 2.05300 2.48137 Peak_Calls/DNaseSeq_Spleen_1/macs2_peak_26828
chr18 56893516 56893832 317 27.69 17.72226 4.38134 15.99294 Peak_Calls/DNaseSeq_Spleen_1/macs2_peak_26829
chr18 56904880 56905046 167 35.05 27.48696 5.48322 25.74645 Peak_Calls/DNaseSeq_Spleen_1/macs2_peak_26830
chr18 56911747 56911833 87 41.37 33.95597 6.39033 31.97893 Peak_Calls/DNaseSeq_Spleen_1/macs2_peak_26831
chr18 56915775 56916404 630 44.84 37.73012 6.92267 35.60050 Peak_Calls/DNaseSeq_Spleen_1/macs2_peak_26832
chr18 56918895 56919030 136 33.70 28.52965 5.35961 26.86263 Peak_Calls/DNaseSeq_Spleen_1/macs2_peak_26833
chr18 56929217 56929316 100 44.96 35.59040 6.92919 33.43229 Peak_Calls/DNaseSeq_Spleen_1/macs2_peak_26834
chr18 56992348 56992426 79 58.72 43.55267 8.84074 40.70049 Peak_Calls/DNaseSeq_Spleen_1/macs2_peak_26835
chr18 57029730 57029838 109 58.37 43.56074 8.79463 40.73837 Peak_Calls/DNaseSeq_Spleen_1/macs2_peak_26836
chr18 57046287 57046812 526 38.63 29.12481 6.00588 27.17978 Peak_Calls/DNaseSeq_Spleen_1/macs2_peak_26837
chr18 57048441 57048889 449 24.62 14.66544 3.93891 12.90977 Peak_Calls/DNaseSeq_Spleen_1/macs2_peak_26838
chr18 57067025 57067599 575 14.05 5.07609 2.04959 3.66200 Peak_Calls/DNaseSeq_Spleen_1/macs2_peak_26839
chr18 57084909 57085587 679 27.70 15.16994 3.53996 13.56177 Peak_Calls/DNaseSeq_Spleen_1/macs2_peak_26840
chr18 57092472 57092828 357 40.80 27.37077 5.01924 25.42842 Peak_Calls/DNaseSeq_Spleen_1/macs2_peak_26841
chr18 57101636 57101911 276 52.80 41.22658 6.40519 38.95045 Peak_Calls/DNaseSeq_Spleen_1/macs2_peak_26842
chr18 57134717 57135236 520 48.42 34.81605 5.88200 32.69682 Peak_Calls/DNaseSeq_Spleen_1/macs2_peak_26843
chr18 57140629 57141086 458 27.13 14.01714 3.43732 12.33981 Peak_Calls/DNaseSeq_Spleen_1/macs2_peak_26844
chr18 57244856 57245557 702 13.22 4.48707 1.88178 3.22350 Peak_Calls/DNaseSeq_Spleen_1/macs2_peak_26845
chr18 57292406 57292571 166 14.40 4.72636 1.99238 3.35000 Peak_Calls/DNaseSeq_Spleen_1/macs2_peak_26846
chr18 57350428 57350522 95 10.56 2.78178 1.56590 1.54806 Peak_Calls/DNaseSeq_Spleen_1/macs2_peak_26847
chr18 57381957 57382084 128 2.97 1.87355 1.79795 0.68887 Peak_Calls/DNaseSeq_Spleen_1/macs2_peak_26848
chr18 57409310 57409404 95 3.97 2.93342 2.33393 1.70875 Peak_Calls/DNaseSeq_Spleen_1/macs2_peak_26849
chr18 57412800 57413105 306 7.93 7.53891 4.11428 6.20568 Peak_Calls/DNaseSeq_Spleen_1/macs2_peak_26850
chr18 57422760 57422869 110 12.95 13.70379 6.36295 12.17863 Peak_Calls/DNaseSeq_Spleen_1/macs2_peak_26851
chr18 57444529 57444924 396 8.82 7.88916 4.47367 6.30519 Peak_Calls/DNaseSeq_Spleen_1/macs2_peak_26852
chr18 57467055 57467522 468 3.57 2.91105 2.38345 1.64391 Peak_Calls/DNaseSeq_Spleen_1/macs2_peak_26853
chr18 57497507 57497665 159 2.72 2.22306 1.98906 1.08984 Peak_Calls/DNaseSeq_Spleen_1/macs2_peak_26854
chr18 57511890 57512297 408 4.37 3.44034 2.69323 2.04402 Peak_Calls/DNaseSeq_Spleen_1/macs2_peak_26855
chr18 57514221 57514428 208 3.56 2.56906 2.23140 1.26248 Peak_Calls/DNaseSeq_Spleen_1/macs2_peak_26856
chr18 57522363 57522536 174 3.99 3.00340 2.38097 1.76774 Peak_Calls/DNaseSeq_Spleen_1/macs2_peak_26857
chr18 57560589 57560713 125 3.30 2.41324 2.07041 1.25153 Peak_Calls/DNaseSeq_Spleen_1/macs2_peak_26858
chr18 57722681 57722813 133 3.47 2.91855 2.48669 1.53312 Peak_Calls/DNaseSeq_Spleen_1/macs2_peak_26859
chr18 57758130 57758344 215 3.59 3.00408 2.56609 1.56609 Peak_Calls/DNaseSeq_Spleen_1/macs2_peak_26860
chr18 57815816 57816023 208 2.69 2.26484 2.02275 1.12340 Peak_Calls/DNaseSeq_Spleen_1/macs2_peak_26861
chr18 57945844 57946121 278 5.42 5.03806 3.43707 3.69235 Peak_Calls/DNaseSeq_Spleen_1/macs2_peak_26862
chr18 57996827 57996944 118 9.14 9.13933 5.41789 7.42540 Peak_Calls/DNaseSeq_Spleen_1/macs2_peak_26863
chr18 58037552 58038255 704 8.66 7.05116 3.92134 5.62063 Peak_Calls/DNaseSeq_Spleen_1/macs2_peak_26864
chr18 58125292 58125390 99 7.96 4.44173 2.51529 3.15341 Peak_Calls/DNaseSeq_Spleen_1/macs2_peak_26865
chr18 58129976 58130241 266 8.48 4.30079 2.62083 2.80736 Peak_Calls/DNaseSeq_Spleen_1/macs2_peak_26866
chr18 58136418 58136491 74 11.38 5.47620 3.31140 3.49278 Peak_Calls/DNaseSeq_Spleen_1/macs2_peak_26867
chr18 58669500 58669599 100 7.34 4.49843 2.38079 3.39727 Peak_Calls/DNaseSeq_Spleen_1/macs2_peak_26868
chr18 58775062 58775135 74 14.58 10.28444 4.23581 8.72038 Peak_Calls/DNaseSeq_Spleen_1/macs2_peak_26869
chr18 58818798 58819195 398 32.14 32.19460 8.84386 30.09384 Peak_Calls/DNaseSeq_Spleen_1/macs2_peak_26870
chr18 59373480 59373582 103 33.72 35.18457 9.26907 33.15555 Peak_Calls/DNaseSeq_Spleen_1/macs2_peak_26871
chr18 60622034 60622236 203 28.20 26.67302 7.81116 24.80063 Peak_Calls/DNaseSeq_Spleen_1/macs2_peak_26872
chr18 60640838 60640931 94 33.78 31.20871 9.23617 28.96381 Peak_Calls/DNaseSeq_Spleen_1/macs2_peak_26873
chr18 60659639 60660290 652 13.81 10.56637 4.03784 9.06664 Peak_Calls/DNaseSeq_Spleen_1/macs2_peak_26874
chr18 60685481 60686323 843 7.67 6.86649 3.91710 5.41938 Peak_Calls/DNaseSeq_Spleen_1/macs2_peak_26875
chr18 60720165 60720649 485 17.96 10.52992 3.40718 8.97111 Peak_Calls/DNaseSeq_Spleen_1/macs2_peak_26876
chr18 60744183 60744462 280 38.73 29.94031 6.73287 27.84594 Peak_Calls/DNaseSeq_Spleen_1/macs2_peak_26877
chr18 60755598 60756017 420 35.90 29.45967 6.31478 27.58760 Peak_Calls/DNaseSeq_Spleen_1/macs2_peak_26878
chr18 60783820 60784326 507 30.39 20.50359 5.36714 18.55760 Peak_Calls/DNaseSeq_Spleen_1/macs2_peak_26879
chr18 60785109 60785241 133 16.00 8.06433 3.01353 6.54679 Peak_Calls/DNaseSeq_Spleen_1/macs2_peak_26880
chr18 60786131 60786243 113 5.76 2.85805 1.43520 2.10555 Peak_Calls/DNaseSeq_Spleen_1/macs2_peak_26881
chr18 60797923 60798099 177 8.88 3.88048 1.89150 2.78472 Peak_Calls/DNaseSeq_Spleen_1/macs2_peak_26882
chr18 60803308 60803461 154 14.66 6.71206 2.78181 5.17236 Peak_Calls/DNaseSeq_Spleen_1/macs2_peak_26883
chr18 60840591 60840987 397 12.13 4.65717 2.34371 3.11676 Peak_Calls/DNaseSeq_Spleen_1/macs2_peak_26884
chr18 60870415 60870673 259 8.11 2.64802 1.71336 1.38729 Peak_Calls/DNaseSeq_Spleen_1/macs2_peak_26885
chr18 60874494 60874706 213 14.84 6.36672 2.77273 4.72294 Peak_Calls/DNaseSeq_Spleen_1/macs2_peak_26886
chr18 60882948 60883129 182 19.60 10.56490 3.56560 8.90053 Peak_Calls/DNaseSeq_Spleen_1/macs2_peak_26887
chr18 60888925 60889531 607 18.35 9.01040 3.32917 7.26023 Peak_Calls/DNaseSeq_Spleen_1/macs2_peak_26888
chr18 60892781 60893269 489 13.47 7.55190 2.85616 6.13736 Peak_Calls/DNaseSeq_Spleen_1/macs2_peak_26889
chr18 60904324 60904590 267 24.57 17.22590 4.88003 15.51305 Peak_Calls/DNaseSeq_Spleen_1/macs2_peak_26890
chr18 60906869 60906984 116 15.29 9.20886 3.21137 7.85004 Peak_Calls/DNaseSeq_Spleen_1/macs2_peak_26891
chr18 60907458 60907531 74 7.68 4.42538 1.88282 3.55948 Peak_Calls/DNaseSeq_Spleen_1/macs2_peak_26892
chr18 60913403 60913595 193 15.56 8.35095 3.22722 6.79761 Peak_Calls/DNaseSeq_Spleen_1/macs2_peak_26893
chr18 60926828 60927149 322 9.18 3.64165 2.06518 2.29929 Peak_Calls/DNaseSeq_Spleen_1/macs2_peak_26894
chr18 60933903 60934399 497 16.41 9.94518 3.38680 8.42670 Peak_Calls/DNaseSeq_Spleen_1/macs2_peak_26895
chr18 60946720 60947122 403 26.46 19.78648 5.22460 17.98671 Peak_Calls/DNaseSeq_Spleen_1/macs2_peak_26896
chr18 60951674 60952000 327 6.07 3.61711 2.45548 2.31938 Peak_Calls/DNaseSeq_Spleen_1/macs2_peak_26897
chr18 60954906 60954998 93 8.11 4.56695 2.79335 3.09150 Peak_Calls/DNaseSeq_Spleen_1/macs2_peak_26898
chr18 60958840 60958930 91 7.60 4.45829 2.65880 3.11525 Peak_Calls/DNaseSeq_Spleen_1/macs2_peak_26899
chr18 60962966 60963680 715 6.40 3.66422 2.40632 2.32683 Peak_Calls/DNaseSeq_Spleen_1/macs2_peak_26900
chr18 60964575 60964823 249 16.62 15.28091 5.99192 13.58339 Peak_Calls/DNaseSeq_Spleen_1/macs2_peak_26901
chr18 60965257 60965663 407 10.23 9.16509 4.45367 7.70802 Peak_Calls/DNaseSeq_Spleen_1/macs2_peak_26902
chr18 60966309 60966466 158 4.28 3.72066 2.75963 2.38701 Peak_Calls/DNaseSeq_Spleen_1/macs2_peak_26903
chr18 60966793 60967222 430 5.72 4.59221 3.13389 3.18241 Peak_Calls/DNaseSeq_Spleen_1/macs2_peak_26904
chr18 60971943 60973948 2006 8.07 6.80161 3.76546 5.39809 Peak_Calls/DNaseSeq_Spleen_1/macs2_peak_26905
chr18 60990287 60991019 733 4.73 2.31765 1.88769 1.08309 Peak_Calls/DNaseSeq_Spleen_1/macs2_peak_26906
chr18 61003496 61003948 453 13.77 10.69467 4.29616 9.17567 Peak_Calls/DNaseSeq_Spleen_1/macs2_peak_26907
chr18 61008415 61009208 794 22.73 19.33405 5.14130 17.57036 Peak_Calls/DNaseSeq_Spleen_1/macs2_peak_26908
chr18 61018695 61019084 390 34.10 28.78272 7.14101 26.79857 Peak_Calls/DNaseSeq_Spleen_1/macs2_peak_26909
chr18 61040970 61041249 280 22.06 15.57554 4.75408 13.91746 Peak_Calls/DNaseSeq_Spleen_1/macs2_peak_26910
chr18 61060917 61061590 674 18.89 11.33383 4.08194 9.55705 Peak_Calls/DNaseSeq_Spleen_1/macs2_peak_26911
chr18 61069274 61069404 131 8.18 2.79552 1.94882 1.32608 Peak_Calls/DNaseSeq_Spleen_1/macs2_peak_26912
chr18 61071541 61071661 121 12.77 6.02765 2.84244 4.44150 Peak_Calls/DNaseSeq_Spleen_1/macs2_peak_26913
chr18 61081124 61081245 122 25.46 15.27160 5.24935 13.06856 Peak_Calls/DNaseSeq_Spleen_1/macs2_peak_26914
chr18 61101921 61102187 267 24.25 17.00977 5.07028 15.24091 Peak_Calls/DNaseSeq_Spleen_1/macs2_peak_26915
chr18 61112140 61112545 406 9.85 5.08083 2.29578 3.86281 Peak_Calls/DNaseSeq_Spleen_1/macs2_peak_26916
chr18 61123211 61123450 240 6.60 3.36193 1.70744 2.47304 Peak_Calls/DNaseSeq_Spleen_1/macs2_peak_26917
chr18 61130228 61130513 286 12.62 5.78986 2.73706 4.22136 Peak_Calls/DNaseSeq_Spleen_1/macs2_peak_26918
chr18 61137585 61138284 700 5.61 3.34576 2.44699 1.98267 Peak_Calls/DNaseSeq_Spleen_1/macs2_peak_26919
chr18 61148909 61149043 135 5.54 4.36838 2.97391 3.04991 Peak_Calls/DNaseSeq_Spleen_1/macs2_peak_26920
chr18 61151091 61151279 189 5.30 3.60504 2.65684 2.20040 Peak_Calls/DNaseSeq_Spleen_1/macs2_peak_26921
chr18 61199540 61199776 237 4.31 3.09123 2.32546 1.91835 Peak_Calls/DNaseSeq_Spleen_1/macs2_peak_26922
chr18 61228143 61228287 145 5.93 4.58003 3.24385 3.06546 Peak_Calls/DNaseSeq_Spleen_1/macs2_peak_26923
chr18 61251574 61251817 244 10.14 9.66569 5.19232 8.06947 Peak_Calls/DNaseSeq_Spleen_1/macs2_peak_26924
chr18 61268195 61268418 224 12.35 12.55689 6.22899 10.92219 Peak_Calls/DNaseSeq_Spleen_1/macs2_peak_26925
chr18 61336188 61337176 989 6.34 2.91887 2.10606 1.57320 Peak_Calls/DNaseSeq_Spleen_1/macs2_peak_26926
chr18 61347796 61347982 187 5.38 2.11430 1.67418 0.92333 Peak_Calls/DNaseSeq_Spleen_1/macs2_peak_26927
chr18 61349527 61349676 150 5.51 2.14478 1.69743 0.92600 Peak_Calls/DNaseSeq_Spleen_1/macs2_peak_26928
chr18 61370997 61371568 572 5.69 2.51349 1.87416 1.28036 Peak_Calls/DNaseSeq_Spleen_1/macs2_peak_26929
chr18 61473738 61473889 152 3.97 2.54063 2.12163 1.28783 Peak_Calls/DNaseSeq_Spleen_1/macs2_peak_26930
chr18 61527502 61527616 115 3.50 2.43096 1.94408 1.40035 Peak_Calls/DNaseSeq_Spleen_1/macs2_peak_26931
chr18 61558262 61559028 767 11.80 8.71849 3.86648 7.28851 Peak_Calls/DNaseSeq_Spleen_1/macs2_peak_26932
chr18 61559376 61559528 153 16.66 11.69562 5.12983 9.76710 Peak_Calls/DNaseSeq_Spleen_1/macs2_peak_26933
chr18 61559949 61560399 451 7.12 3.72326 2.18768 2.53615 Peak_Calls/DNaseSeq_Spleen_1/macs2_peak_26934
chr18 61619129 61619260 132 9.11 2.61616 1.90234 1.03179 Peak_Calls/DNaseSeq_Spleen_1/macs2_peak_26935
chr18 61648947 61649555 609 10.83 3.95023 2.07193 2.53875 Peak_Calls/DNaseSeq_Spleen_1/macs2_peak_26936
chr18 61708626 61708834 209 13.40 5.12404 2.32863 3.62877 Peak_Calls/DNaseSeq_Spleen_1/macs2_peak_26937
chr18 61714395 61715320 926 15.12 6.52478 2.47485 5.03482 Peak_Calls/DNaseSeq_Spleen_1/macs2_peak_26938
chr18 61797633 61798152 520 26.18 13.58932 3.96270 11.69882 Peak_Calls/DNaseSeq_Spleen_1/macs2_peak_26939
chr18 61803326 61803632 307 13.89 6.22852 2.44978 4.81779 Peak_Calls/DNaseSeq_Spleen_1/macs2_peak_26940
chr18 61806950 61807040 91 37.85 24.74874 6.21886 22.44457 Peak_Calls/DNaseSeq_Spleen_1/macs2_peak_26941
chr18 61857813 61858092 280 36.79 29.09161 6.18135 27.18009 Peak_Calls/DNaseSeq_Spleen_1/macs2_peak_26942
chr18 61867253 61867568 316 38.79 32.50444 6.61932 30.54557 Peak_Calls/DNaseSeq_Spleen_1/macs2_peak_26943
chr18 61884960 61885280 321 24.06 15.71321 4.33928 14.03331 Peak_Calls/DNaseSeq_Spleen_1/macs2_peak_26944
chr18 61885649 61886333 685 6.87 3.08350 2.03758 1.82651 Peak_Calls/DNaseSeq_Spleen_1/macs2_peak_26945
chr18 61901565 61901841 277 13.39 11.41578 5.79332 9.52861 Peak_Calls/DNaseSeq_Spleen_1/macs2_peak_26946
chr18 61906582 61906693 112 7.63 5.79654 3.52422 4.33470 Peak_Calls/DNaseSeq_Spleen_1/macs2_peak_26947
chr18 62091394 62091565 172 5.73 3.97294 2.90832 2.46767 Peak_Calls/DNaseSeq_Spleen_1/macs2_peak_26948
chr18 62098047 62098150 104 2.78 1.68108 1.63471 0.60427 Peak_Calls/DNaseSeq_Spleen_1/macs2_peak_26949
chr18 62182927 62183111 185 5.15 3.11251 2.46923 1.63333 Peak_Calls/DNaseSeq_Spleen_1/macs2_peak_26950
chr18 62222501 62222735 235 4.82 3.60402 2.38200 2.55012 Peak_Calls/DNaseSeq_Spleen_1/macs2_peak_26951
chr18 62228638 62228839 202 10.03 8.10210 4.38630 6.52048 Peak_Calls/DNaseSeq_Spleen_1/macs2_peak_26952
chr18 62233421 62233507 87 8.27 6.61803 3.70935 5.23739 Peak_Calls/DNaseSeq_Spleen_1/macs2_peak_26953
chr18 62270731 62270857 127 2.58 2.48325 1.54749 1.93676 Peak_Calls/DNaseSeq_Spleen_1/macs2_peak_26954
chr18 62285106 62285427 322 11.33 10.45555 4.90924 9.04663 Peak_Calls/DNaseSeq_Spleen_1/macs2_peak_26955
chr18 62311279 62311589 311 9.39 7.77794 4.11559 6.31497 Peak_Calls/DNaseSeq_Spleen_1/macs2_peak_26956
chr18 62315659 62315812 154 4.38 3.22513 2.47602 1.93378 Peak_Calls/DNaseSeq_Spleen_1/macs2_peak_26957
chr18 62316237 62316537 301 7.72 5.66441 3.53362 4.11816 Peak_Calls/DNaseSeq_Spleen_1/macs2_peak_26958
chr18 62323923 62324402 480 10.04 5.79847 2.87154 4.34380 Peak_Calls/DNaseSeq_Spleen_1/macs2_peak_26959
chr18 62328812 62329015 204 21.31 15.25240 5.63288 13.27431 Peak_Calls/DNaseSeq_Spleen_1/macs2_peak_26960
chr18 62334423 62334770 348 7.63 3.84893 2.28925 2.49878 Peak_Calls/DNaseSeq_Spleen_1/macs2_peak_26961
chr18 62339483 62339955 473 7.18 5.03910 3.13293 3.62157 Peak_Calls/DNaseSeq_Spleen_1/macs2_peak_26962
chr18 62343432 62343565 134 15.65 11.34290 4.29910 9.78405 Peak_Calls/DNaseSeq_Spleen_1/macs2_peak_26963
chr18 62348345 62349272 928 19.50 16.24497 5.11658 14.62513 Peak_Calls/DNaseSeq_Spleen_1/macs2_peak_26964
chr18 62389497 62389750 254 12.68 6.61521 2.94376 5.12732 Peak_Calls/DNaseSeq_Spleen_1/macs2_peak_26965
chr18 62395489 62395594 106 6.26 2.76077 1.68044 1.74380 Peak_Calls/DNaseSeq_Spleen_1/macs2_peak_26966
chr18 62409899 62410445 547 11.83 3.73017 1.80301 2.43148 Peak_Calls/DNaseSeq_Spleen_1/macs2_peak_26967
chr18 62413644 62413788 145 7.12 1.71697 1.26956 0.67602 Peak_Calls/DNaseSeq_Spleen_1/macs2_peak_26968
chr18 62707941 62708715 775 11.41 3.70815 1.84485 2.37831 Peak_Calls/DNaseSeq_Spleen_1/macs2_peak_26969
chr18 62826690 62826813 124 30.18 16.02373 4.33256 14.01379 Peak_Calls/DNaseSeq_Spleen_1/macs2_peak_26970
chr18 62844147 62844220 74 39.23 21.91677 5.49312 19.50885 Peak_Calls/DNaseSeq_Spleen_1/macs2_peak_26971
chr18 62845159 62845376 218 33.72 21.80320 4.85849 19.94581 Peak_Calls/DNaseSeq_Spleen_1/macs2_peak_26972
chr18 62879626 62879928 303 47.06 35.56999 6.63711 33.38423 Peak_Calls/DNaseSeq_Spleen_1/macs2_peak_26973
chr18 62880900 62880973 74 53.74 41.47853 7.50318 39.05013 Peak_Calls/DNaseSeq_Spleen_1/macs2_peak_26974
chr18 62886266 62886711 446 35.26 24.14842 5.06917 22.30920 Peak_Calls/DNaseSeq_Spleen_1/macs2_peak_26975
chr18 63081839 63081959 121 27.68 18.36231 4.08982 16.82972 Peak_Calls/DNaseSeq_Spleen_1/macs2_peak_26976
chr18 63130969 63131066 98 31.20 17.55737 4.47741 15.59596 Peak_Calls/DNaseSeq_Spleen_1/macs2_peak_26977
chr18 63132442 63132644 203 12.13 4.53713 1.97994 3.21198 Peak_Calls/DNaseSeq_Spleen_1/macs2_peak_26978
chr18 63137321 63137827 507 14.20 8.93246 3.38450 7.45465 Peak_Calls/DNaseSeq_Spleen_1/macs2_peak_26979
chr18 63813124 63813311 188 20.60 15.92114 5.21313 14.26560 Peak_Calls/DNaseSeq_Spleen_1/macs2_peak_26980
chr18 63815018 63815125 108 12.27 7.68306 3.27469 6.29858 Peak_Calls/DNaseSeq_Spleen_1/macs2_peak_26981
chr18 63851953 63852623 671 12.91 6.89982 2.87605 5.46110 Peak_Calls/DNaseSeq_Spleen_1/macs2_peak_26982
chr18 63867997 63868572 576 9.87 4.37112 2.14571 3.07054 Peak_Calls/DNaseSeq_Spleen_1/macs2_peak_26983
chr18 63930944 63931099 156 15.18 6.78082 2.56473 5.33863 Peak_Calls/DNaseSeq_Spleen_1/macs2_peak_26984
chr18 64626496 64626636 141 17.79 8.20173 2.91817 6.59133 Peak_Calls/DNaseSeq_Spleen_1/macs2_peak_26985
chr18 64648338 64649006 669 11.00 3.87127 1.97514 2.51869 Peak_Calls/DNaseSeq_Spleen_1/macs2_peak_26986
chr18 64676077 64676603 527 9.25 2.86538 1.73833 1.56296 Peak_Calls/DNaseSeq_Spleen_1/macs2_peak_26987
chr18 64686999 64687341 343 9.37 3.02897 1.82687 1.66721 Peak_Calls/DNaseSeq_Spleen_1/macs2_peak_26988
chr18 64840395 64840597 203 13.22 6.13675 2.47513 4.79473 Peak_Calls/DNaseSeq_Spleen_1/macs2_peak_26989
chr18 64843010 64843663 654 15.25 7.29120 2.77872 5.81751 Peak_Calls/DNaseSeq_Spleen_1/macs2_peak_26990
chr18 64903022 64903263 242 9.86 4.71120 1.99204 3.65392 Peak_Calls/DNaseSeq_Spleen_1/macs2_peak_26991
chr18 64923562 64923679 118 19.58 10.37112 3.45489 8.73289 Peak_Calls/DNaseSeq_Spleen_1/macs2_peak_26992
chr18 65017652 65018057 406 16.19 8.78918 2.95910 7.41479 Peak_Calls/DNaseSeq_Spleen_1/macs2_peak_26993
chr18 65035961 65036038 78 11.97 6.19571 2.32176 5.05520 Peak_Calls/DNaseSeq_Spleen_1/macs2_peak_26994
chr18 65046693 65047719 1027 17.99 10.43346 3.42704 8.87138 Peak_Calls/DNaseSeq_Spleen_1/macs2_peak_26995
chr18 65054203 65054903 701 7.50 3.80738 2.17667 2.57003 Peak_Calls/DNaseSeq_Spleen_1/macs2_peak_26996
chr18 65055834 65056018 185 8.77 7.52275 3.79460 6.27300 Peak_Calls/DNaseSeq_Spleen_1/macs2_peak_26997
chr18 65072966 65073160 195 11.53 10.47600 4.83142 9.07581 Peak_Calls/DNaseSeq_Spleen_1/macs2_peak_26998
chr18 65079069 65079432 364 11.27 9.05486 4.68929 7.35859 Peak_Calls/DNaseSeq_Spleen_1/macs2_peak_26999
chr18 65080430 65080861 432 7.41 5.41789 3.24600 4.01085 Peak_Calls/DNaseSeq_Spleen_1/macs2_peak_27000
chr18 65090407 65090518 112 12.64 10.56168 5.19975 8.85753 Peak_Calls/DNaseSeq_Spleen_1/macs2_peak_27001
chr18 65090897 65091150 254 7.86 5.50191 3.40259 3.92228 Peak_Calls/DNaseSeq_Spleen_1/macs2_peak_27002
chr18 65095832 65095996 165 3.44 2.51195 2.20603 1.19548 Peak_Calls/DNaseSeq_Spleen_1/macs2_peak_27003
chr18 65107123 65107246 124 3.70 1.79498 1.57757 0.74672 Peak_Calls/DNaseSeq_Spleen_1/macs2_peak_27004
chr18 65113623 65114031 409 8.83 5.84887 3.11984 4.46702 Peak_Calls/DNaseSeq_Spleen_1/macs2_peak_27005
chr18 65150869 65151427 559 13.76 10.98471 4.61989 9.47458 Peak_Calls/DNaseSeq_Spleen_1/macs2_peak_27006
chr18 65173229 65173371 143 21.41 17.30521 6.89945 15.17367 Peak_Calls/DNaseSeq_Spleen_1/macs2_peak_27007
chr18 65231322 65231395 74 6.67 4.96924 2.52158 4.00348 Peak_Calls/DNaseSeq_Spleen_1/macs2_peak_27008
chr18 65266820 65266993 174 5.53 4.12800 2.18557 3.27283 Peak_Calls/DNaseSeq_Spleen_1/macs2_peak_27009
chr18 65419604 65419677 74 13.37 11.01701 4.52887 9.60875 Peak_Calls/DNaseSeq_Spleen_1/macs2_peak_27010
chr18 65431593 65432011 419 11.48 8.56592 3.93123 7.10572 Peak_Calls/DNaseSeq_Spleen_1/macs2_peak_27011
chr18 65460404 65460686 283 5.19 2.57558 2.01121 1.27453 Peak_Calls/DNaseSeq_Spleen_1/macs2_peak_27012
chr18 65461144 65461536 393 6.63 4.49087 2.77694 3.16671 Peak_Calls/DNaseSeq_Spleen_1/macs2_peak_27013
chr18 65462179 65462515 337 5.77 5.37720 3.45960 3.98440 Peak_Calls/DNaseSeq_Spleen_1/macs2_peak_27014
chr18 65464444 65464865 422 7.21 3.79982 2.44630 2.42077 Peak_Calls/DNaseSeq_Spleen_1/macs2_peak_27015
chr18 65471825 65472453 629 16.80 11.89732 4.31073 10.30671 Peak_Calls/DNaseSeq_Spleen_1/macs2_peak_27016
chr18 65478629 65478967 339 8.93 4.80970 2.48793 3.49974 Peak_Calls/DNaseSeq_Spleen_1/macs2_peak_27017
chr18 65481825 65482109 285 10.01 5.36538 2.71777 3.97471 Peak_Calls/DNaseSeq_Spleen_1/macs2_peak_27018
chr18 65486768 65487046 279 12.43 7.52641 3.24446 6.09094 Peak_Calls/DNaseSeq_Spleen_1/macs2_peak_27019
chr18 65491388 65491741 354 10.19 5.95855 2.88981 4.54349 Peak_Calls/DNaseSeq_Spleen_1/macs2_peak_27020
chr18 65492500 65492667 168 14.70 9.65731 4.03198 8.04470 Peak_Calls/DNaseSeq_Spleen_1/macs2_peak_27021
chr18 65535714 65535837 124 11.27 7.35676 3.21814 6.03897 Peak_Calls/DNaseSeq_Spleen_1/macs2_peak_27022
chr18 65541251 65541944 694 19.80 17.25360 5.32858 15.59092 Peak_Calls/DNaseSeq_Spleen_1/macs2_peak_27023
chr18 65548709 65548920 212 5.58 2.49258 1.84270 1.29141 Peak_Calls/DNaseSeq_Spleen_1/macs2_peak_27024
chr18 65552190 65552609 420 5.41 3.22235 2.36953 1.89963 Peak_Calls/DNaseSeq_Spleen_1/macs2_peak_27025
chr18 65555109 65555569 461 6.44 6.28859 4.01493 4.80601 Peak_Calls/DNaseSeq_Spleen_1/macs2_peak_27026
chr18 65565094 65565416 323 2.44 1.90762 1.79153 0.84259 Peak_Calls/DNaseSeq_Spleen_1/macs2_peak_27027
chr18 65565728 65565893 166 6.94 4.65767 3.17279 3.05518 Peak_Calls/DNaseSeq_Spleen_1/macs2_peak_27028
chr18 65569546 65569757 212 14.41 13.81021 6.10310 12.15298 Peak_Calls/DNaseSeq_Spleen_1/macs2_peak_27029
chr18 65574309 65574941 633 15.74 14.45338 5.60028 12.77753 Peak_Calls/DNaseSeq_Spleen_1/macs2_peak_27030
chr18 65575433 65576272 840 13.81 11.65314 4.76988 10.07692 Peak_Calls/DNaseSeq_Spleen_1/macs2_peak_27031
chr18 65589640 65590760 1121 10.97 9.55400 4.23164 8.10874 Peak_Calls/DNaseSeq_Spleen_1/macs2_peak_27032
chr18 65602296 65602468 173 6.37 5.76759 3.54810 4.49910 Peak_Calls/DNaseSeq_Spleen_1/macs2_peak_27033
chr18 65625864 65626103 240 3.41 2.51461 2.22284 1.18241 Peak_Calls/DNaseSeq_Spleen_1/macs2_peak_27034
chr18 65649561 65650221 661 5.43 4.57166 3.19207 3.12157 Peak_Calls/DNaseSeq_Spleen_1/macs2_peak_27035
chr18 65672036 65672295 260 4.08 3.37118 2.64779 2.05183 Peak_Calls/DNaseSeq_Spleen_1/macs2_peak_27036
chr18 65759661 65759847 187 7.06 1.69341 1.29363 0.66546 Peak_Calls/DNaseSeq_Spleen_1/macs2_peak_27037
chr18 65765187 65765354 168 11.49 2.53857 1.51736 1.22691 Peak_Calls/DNaseSeq_Spleen_1/macs2_peak_27038
chr18 65843551 65843809 259 17.15 5.84743 2.11231 4.43195 Peak_Calls/DNaseSeq_Spleen_1/macs2_peak_27039
chr18 65851179 65851439 261 29.44 13.82129 3.35218 12.06468 Peak_Calls/DNaseSeq_Spleen_1/macs2_peak_27040
chr18 65855145 65855323 179 36.74 22.15715 4.14683 20.42658 Peak_Calls/DNaseSeq_Spleen_1/macs2_peak_27041
chr18 65857181 65857711 531 43.32 27.42383 4.80941 25.50334 Peak_Calls/DNaseSeq_Spleen_1/macs2_peak_27042
chr18 65902168 65902274 107 36.71 22.16083 4.14434 20.43529 Peak_Calls/DNaseSeq_Spleen_1/macs2_peak_27043
chr18 65911851 65911991 141 49.21 28.83609 5.35249 26.56540 Peak_Calls/DNaseSeq_Spleen_1/macs2_peak_27044
chr18 65948743 65948865 123 31.12 16.10767 3.54729 14.41449 Peak_Calls/DNaseSeq_Spleen_1/macs2_peak_27045
chr18 65955095 65955282 188 29.12 14.91094 3.34875 13.28725 Peak_Calls/DNaseSeq_Spleen_1/macs2_peak_27046
chr18 65959675 65960441 767 52.71 36.94371 5.74659 34.74529 Peak_Calls/DNaseSeq_Spleen_1/macs2_peak_27047
chr18 65961886 65962392 507 19.35 9.18346 2.52438 7.75237 Peak_Calls/DNaseSeq_Spleen_1/macs2_peak_27048
chr18 65978606 65979084 479 5.12 2.72016 2.20077 1.28541 Peak_Calls/DNaseSeq_Spleen_1/macs2_peak_27049
chr18 66081413 66081731 319 9.11 6.30401 3.60548 4.73367 Peak_Calls/DNaseSeq_Spleen_1/macs2_peak_27050
chr18 66084428 66085035 608 25.46 27.16467 9.28757 25.21612 Peak_Calls/DNaseSeq_Spleen_1/macs2_peak_27051
chr18 66088237 66088310 74 30.75 32.16045 11.12872 29.84155 Peak_Calls/DNaseSeq_Spleen_1/macs2_peak_27052
chr18 66094621 66094756 136 15.92 15.80387 6.01788 14.35603 Peak_Calls/DNaseSeq_Spleen_1/macs2_peak_27053
chr18 66096459 66096697 239 15.79 13.58972 5.93471 11.82386 Peak_Calls/DNaseSeq_Spleen_1/macs2_peak_27054
chr18 66119986 66120162 177 12.38 10.04999 4.75118 8.47027 Peak_Calls/DNaseSeq_Spleen_1/macs2_peak_27055
chr18 66124796 66124928 133 9.69 6.89662 3.80534 5.29603 Peak_Calls/DNaseSeq_Spleen_1/macs2_peak_27056
chr18 66162216 66162605 390 12.12 6.75902 2.87438 5.30459 Peak_Calls/DNaseSeq_Spleen_1/macs2_peak_27057
chr18 66200849 66201119 271 30.95 24.26633 6.46983 22.30718 Peak_Calls/DNaseSeq_Spleen_1/macs2_peak_27058
chr18 66237734 66238090 357 33.56 29.80917 7.02215 27.92704 Peak_Calls/DNaseSeq_Spleen_1/macs2_peak_27059
chr18 66243109 66243857 749 44.23 43.67450 9.12748 41.27795 Peak_Calls/DNaseSeq_Spleen_1/macs2_peak_27060
chr18 66526369 66526510 142 36.73 34.24159 7.65298 32.26088 Peak_Calls/DNaseSeq_Spleen_1/macs2_peak_27061
chr18 66570172 66570580 409 33.24 28.48047 6.94191 26.56308 Peak_Calls/DNaseSeq_Spleen_1/macs2_peak_27062
chr18 66597164 66597775 612 22.35 17.34501 4.89600 15.69188 Peak_Calls/DNaseSeq_Spleen_1/macs2_peak_27063
chr18 66607316 66607759 444 3.81 3.40470 2.64675 2.11584 Peak_Calls/DNaseSeq_Spleen_1/macs2_peak_27064
chr18 66612902 66613357 456 6.15 3.52430 2.28778 2.23952 Peak_Calls/DNaseSeq_Spleen_1/macs2_peak_27065
chr18 66617702 66618445 744 28.90 24.94574 7.02827 22.99920 Peak_Calls/DNaseSeq_Spleen_1/macs2_peak_27066
chr18 66630361 66631465 1105 13.71 8.75140 3.27402 7.31368 Peak_Calls/DNaseSeq_Spleen_1/macs2_peak_27067
chr18 66637799 66638123 325 12.28 4.76763 2.15178 3.40151 Peak_Calls/DNaseSeq_Spleen_1/macs2_peak_27068
chr18 66678977 66679285 309 25.81 15.79429 4.25086 14.07345 Peak_Calls/DNaseSeq_Spleen_1/macs2_peak_27069
chr18 66679853 66680129 277 15.17 8.13922 2.75282 6.78423 Peak_Calls/DNaseSeq_Spleen_1/macs2_peak_27070
chr18 67275669 67276039 371 16.92 9.03650 3.44059 7.37331 Peak_Calls/DNaseSeq_Spleen_1/macs2_peak_27071
chr18 67288594 67288675 82 22.17 13.74590 4.40088 11.97459 Peak_Calls/DNaseSeq_Spleen_1/macs2_peak_27072
chr18 67362587 67362660 74 23.24 14.10793 4.57396 12.22618 Peak_Calls/DNaseSeq_Spleen_1/macs2_peak_27073
chr18 67364727 67365255 529 26.64 20.32323 5.23780 18.60041 Peak_Calls/DNaseSeq_Spleen_1/macs2_peak_27074
chr18 67372220 67372667 448 43.08 40.17989 8.24135 37.92887 Peak_Calls/DNaseSeq_Spleen_1/macs2_peak_27075
chr18 67398908 67399086 179 24.38 19.63429 4.87050 18.16820 Peak_Calls/DNaseSeq_Spleen_1/macs2_peak_27076
chr18 67402784 67403091 308 22.55 16.56947 4.52443 15.06173 Peak_Calls/DNaseSeq_Spleen_1/macs2_peak_27077
chr18 67405099 67405713 615 13.54 7.12194 2.86240 5.67477 Peak_Calls/DNaseSeq_Spleen_1/macs2_peak_27078
chr18 67408222 67409037 816 7.32 5.38739 3.12317 4.08464 Peak_Calls/DNaseSeq_Spleen_1/macs2_peak_27079
chr18 67409612 67409796 185 5.14 4.08727 2.71971 2.86194 Peak_Calls/DNaseSeq_Spleen_1/macs2_peak_27080
chr18 67415208 67415573 366 6.65 3.87820 2.33900 2.64241 Peak_Calls/DNaseSeq_Spleen_1/macs2_peak_27081
chr18 67418244 67418317 74 18.19 14.12212 5.59550 12.30236 Peak_Calls/DNaseSeq_Spleen_1/macs2_peak_27082
chr18 67429673 67429952 280 24.01 22.72153 7.28409 20.93694 Peak_Calls/DNaseSeq_Spleen_1/macs2_peak_27083
chr18 67430745 67430840 96 29.94 32.02256 8.97991 30.13456 Peak_Calls/DNaseSeq_Spleen_1/macs2_peak_27084
chr18 67438162 67438450 289 42.19 46.59579 12.41833 44.04276 Peak_Calls/DNaseSeq_Spleen_1/macs2_peak_27085
chr18 67445866 67446041 176 26.82 26.06765 8.04932 24.16609 Peak_Calls/DNaseSeq_Spleen_1/macs2_peak_27086
chr18 67448039 67449248 1210 9.94 6.86382 3.22539 5.50275 Peak_Calls/DNaseSeq_Spleen_1/macs2_peak_27087
chr18 67467540 67468283 744 42.33 44.55431 11.99842 42.01138 Peak_Calls/DNaseSeq_Spleen_1/macs2_peak_27088
chr18 67484078 67484347 270 40.47 44.74590 11.50656 42.30107 Peak_Calls/DNaseSeq_Spleen_1/macs2_peak_27089
chr18 67551977 67552079 103 41.07 47.40213 11.68680 44.75714 Peak_Calls/DNaseSeq_Spleen_1/macs2_peak_27090
chr18 67556278 67556449 172 44.62 52.29038 12.65502 49.30398 Peak_Calls/DNaseSeq_Spleen_1/macs2_peak_27091
chr18 67577208 67577395 188 31.46 35.10799 9.07167 33.12875 Peak_Calls/DNaseSeq_Spleen_1/macs2_peak_27092
chr18 67608693 67609339 647 18.54 14.19188 4.64069 12.54668 Peak_Calls/DNaseSeq_Spleen_1/macs2_peak_27093
chr18 67617317 67617607 291 30.05 25.70583 6.26360 23.96730 Peak_Calls/DNaseSeq_Spleen_1/macs2_peak_27094
chr18 67624013 67624515 503 46.68 43.46408 9.47107 41.01176 Peak_Calls/DNaseSeq_Spleen_1/macs2_peak_27095
chr18 67638349 67638458 110 40.83 39.27576 8.37565 37.09824 Peak_Calls/DNaseSeq_Spleen_1/macs2_peak_27096
chr18 67694339 67694469 131 46.21 43.77791 9.40206 41.35897 Peak_Calls/DNaseSeq_Spleen_1/macs2_peak_27097
chr18 67702263 67702473 211 39.91 36.18874 8.16840 34.04856 Peak_Calls/DNaseSeq_Spleen_1/macs2_peak_27098
chr18 67772055 67772143 89 19.83 16.94519 4.31917 15.70593 Peak_Calls/DNaseSeq_Spleen_1/macs2_peak_27099
chr18 67800503 67801550 1048 15.30 9.22867 3.35191 7.67690 Peak_Calls/DNaseSeq_Spleen_1/macs2_peak_27100
chr18 67802114 67802187 74 4.66 1.89182 1.57673 0.78117 Peak_Calls/DNaseSeq_Spleen_1/macs2_peak_27101
chr18 67859294 67859538 245 8.11 3.87929 2.48037 2.36912 Peak_Calls/DNaseSeq_Spleen_1/macs2_peak_27102
chr18 67883826 67885228 1403 18.04 15.61349 5.16987 13.94919 Peak_Calls/DNaseSeq_Spleen_1/macs2_peak_27103
chr18 67928026 67928293 268 3.26 2.88690 2.38489 1.66228 Peak_Calls/DNaseSeq_Spleen_1/macs2_peak_27104
chr18 67934335 67935231 897 5.73 4.86761 3.21354 3.46448 Peak_Calls/DNaseSeq_Spleen_1/macs2_peak_27105
chr18 67959426 67960321 896 10.50 10.27496 4.86325 8.76084 Peak_Calls/DNaseSeq_Spleen_1/macs2_peak_27106
chr18 67970478 67970639 162 14.23 14.10803 6.13799 12.56864 Peak_Calls/DNaseSeq_Spleen_1/macs2_peak_27107
chr18 68042554 68042669 116 15.99 15.29657 6.82077 13.50226 Peak_Calls/DNaseSeq_Spleen_1/macs2_peak_27108
chr18 68055760 68056059 300 6.88 5.22267 3.22639 3.76141 Peak_Calls/DNaseSeq_Spleen_1/macs2_peak_27109
chr18 68056564 68056783 220 6.93 5.11418 3.31887 3.60522 Peak_Calls/DNaseSeq_Spleen_1/macs2_peak_27110
chr18 68057543 68058059 517 9.97 8.52877 4.56696 6.98719 Peak_Calls/DNaseSeq_Spleen_1/macs2_peak_27111
chr18 68065382 68065617 236 11.37 10.32589 5.14660 8.76912 Peak_Calls/DNaseSeq_Spleen_1/macs2_peak_27112
chr18 68091503 68091759 257 5.87 3.29980 2.37124 1.95182 Peak_Calls/DNaseSeq_Spleen_1/macs2_peak_27113
chr18 68092778 68092933 156 10.16 5.39632 2.99210 3.80184 Peak_Calls/DNaseSeq_Spleen_1/macs2_peak_27114
chr18 68093546 68093870 325 13.96 8.55084 3.96263 6.80175 Peak_Calls/DNaseSeq_Spleen_1/macs2_peak_27115
chr18 68126293 68126964 672 7.77 4.42932 2.59618 3.08309 Peak_Calls/DNaseSeq_Spleen_1/macs2_peak_27116
chr18 68145328 68145406 79 14.35 10.75137 4.60879 9.13679 Peak_Calls/DNaseSeq_Spleen_1/macs2_peak_27117
chr18 68145780 68145923 144 18.94 16.50233 5.95739 14.85095 Peak_Calls/DNaseSeq_Spleen_1/macs2_peak_27118
chr18 68169239 68169752 514 23.57 22.82898 7.31329 21.09717 Peak_Calls/DNaseSeq_Spleen_1/macs2_peak_27119
chr18 68218653 68219395 743 19.16 19.06770 6.60829 17.31194 Peak_Calls/DNaseSeq_Spleen_1/macs2_peak_27120
chr18 68290882 68291283 402 4.65 2.48785 1.99586 1.22860 Peak_Calls/DNaseSeq_Spleen_1/macs2_peak_27121
chr18 68319520 68319813 294 2.97 1.43628 1.35061 0.53970 Peak_Calls/DNaseSeq_Spleen_1/macs2_peak_27122
chr18 68330933 68331035 103 4.73 2.35124 1.84032 1.19158 Peak_Calls/DNaseSeq_Spleen_1/macs2_peak_27123
chr18 68340073 68340165 93 7.25 3.59718 2.53592 2.02165 Peak_Calls/DNaseSeq_Spleen_1/macs2_peak_27124
chr18 68349202 68349884 683 20.84 19.02608 6.61591 17.24640 Peak_Calls/DNaseSeq_Spleen_1/macs2_peak_27125
chr18 68354836 68354956 121 15.90 13.00934 5.15322 11.41702 Peak_Calls/DNaseSeq_Spleen_1/macs2_peak_27126
chr18 68355781 68355868 88 10.17 7.61053 3.47759 6.35129 Peak_Calls/DNaseSeq_Spleen_1/macs2_peak_27127
chr18 68368178 68368325 148 8.97 6.36479 3.12236 5.13809 Peak_Calls/DNaseSeq_Spleen_1/macs2_peak_27128
chr18 68378929 68379022 94 10.42 7.08680 3.52755 5.63871 Peak_Calls/DNaseSeq_Spleen_1/macs2_peak_27129
chr18 68387241 68387711 471 7.57 4.00913 2.33665 2.72738 Peak_Calls/DNaseSeq_Spleen_1/macs2_peak_27130
chr18 68403883 68404382 500 26.75 20.07068 5.83641 18.18183 Peak_Calls/DNaseSeq_Spleen_1/macs2_peak_27131
chr18 68446314 68446555 242 36.28 31.15530 7.78967 29.05135 Peak_Calls/DNaseSeq_Spleen_1/macs2_peak_27132
chr18 68459757 68460322 566 36.81 34.01308 7.93190 31.97205 Peak_Calls/DNaseSeq_Spleen_1/macs2_peak_27133
chr18 68496815 68497155 341 22.23 18.31595 4.98230 16.85701 Peak_Calls/DNaseSeq_Spleen_1/macs2_peak_27134
chr18 68527232 68527321 90 27.83 20.40534 6.05304 18.41519 Peak_Calls/DNaseSeq_Spleen_1/macs2_peak_27135
chr18 68634369 68634891 523 11.79 7.20940 3.08383 5.79518 Peak_Calls/DNaseSeq_Spleen_1/macs2_peak_27136
chr18 68654333 68654660 328 13.83 11.15659 4.42211 9.75438 Peak_Calls/DNaseSeq_Spleen_1/macs2_peak_27137
chr18 68851719 68851853 135 23.37 22.00111 7.15383 20.24548 Peak_Calls/DNaseSeq_Spleen_1/macs2_peak_27138
chr18 68869732 68869896 165 13.84 9.89773 4.39787 8.24254 Peak_Calls/DNaseSeq_Spleen_1/macs2_peak_27139
chr18 68878591 68878739 149 8.24 4.18416 2.75553 2.55325 Peak_Calls/DNaseSeq_Spleen_1/macs2_peak_27140
chr18 68925239 68925427 189 6.46 3.41425 2.28529 2.10075 Peak_Calls/DNaseSeq_Spleen_1/macs2_peak_27141
chr18 68990395 68990498 104 9.02 5.53216 3.01840 4.11545 Peak_Calls/DNaseSeq_Spleen_1/macs2_peak_27142
chr18 68991489 68991919 431 6.30 3.18941 2.22814 1.84067 Peak_Calls/DNaseSeq_Spleen_1/macs2_peak_27143
chr18 69086662 69087124 463 4.63 2.13244 1.75892 0.94835 Peak_Calls/DNaseSeq_Spleen_1/macs2_peak_27144
chr18 69089078 69089365 288 6.86 3.34873 2.37038 1.86965 Peak_Calls/DNaseSeq_Spleen_1/macs2_peak_27145
chr18 69094631 69094952 322 8.51 5.17021 2.87188 3.80437 Peak_Calls/DNaseSeq_Spleen_1/macs2_peak_27146
chr18 69111399 69111871 473 6.94 4.29989 2.49785 3.06060 Peak_Calls/DNaseSeq_Spleen_1/macs2_peak_27147
chr18 69128563 69129273 711 7.06 4.43369 2.83106 2.99008 Peak_Calls/DNaseSeq_Spleen_1/macs2_peak_27148
chr18 69210851 69211149 299 6.20 5.11234 2.60196 4.20271 Peak_Calls/DNaseSeq_Spleen_1/macs2_peak_27149
chr18 69244608 69245003 396 21.05 22.09567 7.59183 20.44570 Peak_Calls/DNaseSeq_Spleen_1/macs2_peak_27150
chr18 69311892 69312000 109 21.64 21.83112 7.77827 20.07535 Peak_Calls/DNaseSeq_Spleen_1/macs2_peak_27151
chr18 69312563 69312744 182 16.05 14.53429 5.88731 12.92019 Peak_Calls/DNaseSeq_Spleen_1/macs2_peak_27152
chr18 69314561 69315144 584 14.69 12.11629 5.39917 10.40467 Peak_Calls/DNaseSeq_Spleen_1/macs2_peak_27153
chr18 69355817 69356614 798 7.98 5.14178 3.12584 3.63079 Peak_Calls/DNaseSeq_Spleen_1/macs2_peak_27154
chr18 69503807 69504330 524 10.55 10.47241 5.15620 8.93472 Peak_Calls/DNaseSeq_Spleen_1/macs2_peak_27155
chr18 69505013 69505492 480 4.78 3.05122 2.60174 1.42136 Peak_Calls/DNaseSeq_Spleen_1/macs2_peak_27156
chr18 69525043 69525344 302 3.53 3.03073 2.43432 1.80541 Peak_Calls/DNaseSeq_Spleen_1/macs2_peak_27157
chr18 69544238 69544311 74 4.38 4.17568 3.00752 2.94579 Peak_Calls/DNaseSeq_Spleen_1/macs2_peak_27158
chr18 69556078 69556160 83 2.70 2.41982 2.06899 1.37157 Peak_Calls/DNaseSeq_Spleen_1/macs2_peak_27159
chr18 69566586 69566701 116 2.71 2.18089 2.01190 0.97982 Peak_Calls/DNaseSeq_Spleen_1/macs2_peak_27160
chr18 69575193 69575320 128 2.83 2.07288 2.00057 0.75669 Peak_Calls/DNaseSeq_Spleen_1/macs2_peak_27161
chr18 69635393 69635638 246 8.43 8.42475 4.92266 6.83008 Peak_Calls/DNaseSeq_Spleen_1/macs2_peak_27162
chr18 69642446 69642612 167 5.87 4.87568 3.58103 3.15768 Peak_Calls/DNaseSeq_Spleen_1/macs2_peak_27163
chr18 69658804 69659258 455 3.09 2.64187 2.28240 1.38214 Peak_Calls/DNaseSeq_Spleen_1/macs2_peak_27164
chr18 69667452 69667803 352 3.71 3.06004 2.60320 1.58309 Peak_Calls/DNaseSeq_Spleen_1/macs2_peak_27165
chr18 69697147 69697314 168 4.14 3.54076 2.77630 2.16903 Peak_Calls/DNaseSeq_Spleen_1/macs2_peak_27166
chr18 69706748 69706884 137 7.12 6.43324 4.32977 4.70750 Peak_Calls/DNaseSeq_Spleen_1/macs2_peak_27167
chr18 69707660 69707860 201 5.36 4.92843 3.40392 3.55920 Peak_Calls/DNaseSeq_Spleen_1/macs2_peak_27168
chr18 69729882 69730361 480 4.00 3.81990 2.68801 2.73716 Peak_Calls/DNaseSeq_Spleen_1/macs2_peak_27169
chr18 69730698 69731001 304 2.55 2.00308 1.90943 0.82109 Peak_Calls/DNaseSeq_Spleen_1/macs2_peak_27170
chr18 69735880 69736051 172 3.01 2.43218 2.19857 1.11352 Peak_Calls/DNaseSeq_Spleen_1/macs2_peak_27171
chr18 69745788 69745924 137 3.40 2.82360 2.44697 1.43058 Peak_Calls/DNaseSeq_Spleen_1/macs2_peak_27172
chr18 69748238 69748328 91 3.39 2.21556 1.88395 1.12764 Peak_Calls/DNaseSeq_Spleen_1/macs2_peak_27173
chr18 69751267 69751623 357 4.07 2.77582 2.16266 1.63268 Peak_Calls/DNaseSeq_Spleen_1/macs2_peak_27174
chr18 69752609 69753219 611 9.96 9.12011 4.57621 7.67934 Peak_Calls/DNaseSeq_Spleen_1/macs2_peak_27175
chr18 69774098 69774171 74 11.25 9.00557 5.07786 7.10776 Peak_Calls/DNaseSeq_Spleen_1/macs2_peak_27176
chr18 69794507 69794582 76 9.46 7.00786 4.34099 5.13656 Peak_Calls/DNaseSeq_Spleen_1/macs2_peak_27177
chr18 69804197 69804721 525 6.45 4.71536 2.94345 3.31598 Peak_Calls/DNaseSeq_Spleen_1/macs2_peak_27178
chr18 69821854 69822969 1116 9.13 7.05051 3.70835 5.59810 Peak_Calls/DNaseSeq_Spleen_1/macs2_peak_27179
chr18 69835106 69835332 227 14.81 12.86577 4.39090 11.61669 Peak_Calls/DNaseSeq_Spleen_1/macs2_peak_27180
chr18 69955789 69955876 88 20.54 18.97926 5.88624 17.48932 Peak_Calls/DNaseSeq_Spleen_1/macs2_peak_27181
chr18 70580051 70580267 217 29.20 28.01690 8.13194 26.10463 Peak_Calls/DNaseSeq_Spleen_1/macs2_peak_27182
chr18 70595861 70596378 518 16.01 12.27689 4.64355 10.68253 Peak_Calls/DNaseSeq_Spleen_1/macs2_peak_27183
chr18 70631990 70632360 371 12.08 8.12209 3.60617 6.68087 Peak_Calls/DNaseSeq_Spleen_1/macs2_peak_27184
chr18 70637624 70637988 365 11.24 6.44506 3.34400 4.80436 Peak_Calls/DNaseSeq_Spleen_1/macs2_peak_27185
chr18 70663894 70664133 240 9.43 5.46455 2.89665 4.04603 Peak_Calls/DNaseSeq_Spleen_1/macs2_peak_27186
chr18 70680656 70680750 95 6.58 2.94929 2.13229 1.54795 Peak_Calls/DNaseSeq_Spleen_1/macs2_peak_27187
chr18 70681891 70682404 514 8.55 6.25064 3.25964 4.81346 Peak_Calls/DNaseSeq_Spleen_1/macs2_peak_27188
chr18 70688948 70689039 92 12.85 10.24702 4.29288 8.85032 Peak_Calls/DNaseSeq_Spleen_1/macs2_peak_27189
chr18 70689718 70690335 618 8.80 5.71461 3.07081 4.29431 Peak_Calls/DNaseSeq_Spleen_1/macs2_peak_27190
chr18 70690664 70690771 108 8.38 5.38827 2.97275 4.03382 Peak_Calls/DNaseSeq_Spleen_1/macs2_peak_27191
chr18 70700685 70701009 325 19.39 17.66204 6.30823 16.01624 Peak_Calls/DNaseSeq_Spleen_1/macs2_peak_27192
chr18 70705551 70705698 148 14.84 12.23637 4.93624 10.71250 Peak_Calls/DNaseSeq_Spleen_1/macs2_peak_27193
chr18 70727669 70728189 521 15.37 11.57153 3.99702 10.07128 Peak_Calls/DNaseSeq_Spleen_1/macs2_peak_27194
chr18 70740462 70740555 94 32.63 31.70605 7.48506 29.86294 Peak_Calls/DNaseSeq_Spleen_1/macs2_peak_27195
chr18 70762894 70763182 289 47.99 48.59251 10.76011 45.94482 Peak_Calls/DNaseSeq_Spleen_1/macs2_peak_27196
chr18 70770997 70771892 896 45.64 46.64097 10.25159 44.01317 Peak_Calls/DNaseSeq_Spleen_1/macs2_peak_27197
chr18 70782052 70782260 209 19.23 16.33921 4.59552 15.03134 Peak_Calls/DNaseSeq_Spleen_1/macs2_peak_27198
chr18 70793366 70793544 179 19.83 14.69596 4.68100 13.13365 Peak_Calls/DNaseSeq_Spleen_1/macs2_peak_27199
chr18 70803254 70803609 356 11.34 6.26721 2.84692 4.88536 Peak_Calls/DNaseSeq_Spleen_1/macs2_peak_27200
chr18 70804190 70804845 656 12.22 9.11090 4.07763 7.59063 Peak_Calls/DNaseSeq_Spleen_1/macs2_peak_27201
chr18 70811893 70812218 326 6.92 2.98426 2.14665 1.54592 Peak_Calls/DNaseSeq_Spleen_1/macs2_peak_27202
chr18 70838272 70838492 221 6.69 2.44733 1.87927 1.04644 Peak_Calls/DNaseSeq_Spleen_1/macs2_peak_27203
chr18 71070750 71070863 114 8.86 3.59646 2.33179 2.02383 Peak_Calls/DNaseSeq_Spleen_1/macs2_peak_27204
chr18 73693075 73693187 113 12.83 7.36458 3.24082 5.86381 Peak_Calls/DNaseSeq_Spleen_1/macs2_peak_27205
chr18 73701392 73701877 486 13.46 8.26370 3.38089 6.81826 Peak_Calls/DNaseSeq_Spleen_1/macs2_peak_27206
chr18 73708207 73708525 319 9.58 6.20463 2.56264 5.15319 Peak_Calls/DNaseSeq_Spleen_1/macs2_peak_27207
chr18 73731576 73732576 1001 13.30 9.59786 3.81553 8.12141 Peak_Calls/DNaseSeq_Spleen_1/macs2_peak_27208
chr18 73739196 73739371 176 6.56 3.48883 2.47875 1.99624 Peak_Calls/DNaseSeq_Spleen_1/macs2_peak_27209
chr18 73782720 73783120 401 4.77 3.28704 2.43660 2.03190 Peak_Calls/DNaseSeq_Spleen_1/macs2_peak_27210
chr18 73802739 73803157 419 5.09 3.92259 2.79393 2.60695 Peak_Calls/DNaseSeq_Spleen_1/macs2_peak_27211
chr18 73804530 73804784 255 6.02 3.77280 2.75719 2.21067 Peak_Calls/DNaseSeq_Spleen_1/macs2_peak_27212
chr18 73808161 73808338 178 12.24 9.60096 4.74798 7.91322 Peak_Calls/DNaseSeq_Spleen_1/macs2_peak_27213
chr18 73833907 73834057 151 18.47 16.02290 6.92032 14.00775 Peak_Calls/DNaseSeq_Spleen_1/macs2_peak_27214
chr18 73862383 73862656 274 12.62 10.81209 4.90261 9.30464 Peak_Calls/DNaseSeq_Spleen_1/macs2_peak_27215
chr18 73863354 73863987 634 8.21 5.00757 2.87827 3.56649 Peak_Calls/DNaseSeq_Spleen_1/macs2_peak_27216
chr18 73911807 73911926 120 14.03 9.40071 4.13864 7.75563 Peak_Calls/DNaseSeq_Spleen_1/macs2_peak_27217
chr18 73913505 73914208 704 16.82 12.98013 4.89541 11.38252 Peak_Calls/DNaseSeq_Spleen_1/macs2_peak_27218
chr18 73919737 73919814 78 18.77 13.55596 5.38752 11.65306 Peak_Calls/DNaseSeq_Spleen_1/macs2_peak_27219
chr18 73922093 73922776 684 10.53 6.57506 3.22778 5.07760 Peak_Calls/DNaseSeq_Spleen_1/macs2_peak_27220
chr18 73924797 73924940 144 8.19 4.24684 2.59371 2.75399 Peak_Calls/DNaseSeq_Spleen_1/macs2_peak_27221
chr18 73969760 73969880 121 6.55 2.70385 2.13172 1.15645 Peak_Calls/DNaseSeq_Spleen_1/macs2_peak_27222
chr18 73974906 73975534 629 5.28 3.40279 2.47724 2.07739 Peak_Calls/DNaseSeq_Spleen_1/macs2_peak_27223
chr18 73976120 73976781 662 6.77 5.68604 3.64933 4.18259 Peak_Calls/DNaseSeq_Spleen_1/macs2_peak_27224
chr18 73994804 73995944 1141 4.46 3.64172 2.72991 2.30304 Peak_Calls/DNaseSeq_Spleen_1/macs2_peak_27225
chr18 74006422 74006619 198 3.94 3.31310 2.62631 1.96871 Peak_Calls/DNaseSeq_Spleen_1/macs2_peak_27226
chr18 74023081 74023441 361 5.72 4.91317 3.39370 3.44200 Peak_Calls/DNaseSeq_Spleen_1/macs2_peak_27227
chr18 74123021 74123230 210 7.16 3.49523 2.25668 2.15744 Peak_Calls/DNaseSeq_Spleen_1/macs2_peak_27228
chr18 74349787 74350159 373 11.81 6.95268 3.43032 5.32882 Peak_Calls/DNaseSeq_Spleen_1/macs2_peak_27229
chr18 74367240 74367749 510 12.54 8.37505 3.64980 6.88298 Peak_Calls/DNaseSeq_Spleen_1/macs2_peak_27230
chr18 74375387 74375975 589 14.07 10.51870 4.08486 8.99107 Peak_Calls/DNaseSeq_Spleen_1/macs2_peak_27231
chr18 74384266 74384353 88 8.50 4.81613 3.16998 3.05909 Peak_Calls/DNaseSeq_Spleen_1/macs2_peak_27232
chr18 74391182 74391295 114 12.16 10.44068 4.43242 9.08643 Peak_Calls/DNaseSeq_Spleen_1/macs2_peak_27233
chr18 74427533 74428096 564 16.02 15.34016 5.79550 13.74046 Peak_Calls/DNaseSeq_Spleen_1/macs2_peak_27234
chr18 74442655 74442871 217 3.43 3.04042 2.47640 1.77052 Peak_Calls/DNaseSeq_Spleen_1/macs2_peak_27235
chr18 74447719 74448076 358 4.23 4.07450 2.92332 2.78116 Peak_Calls/DNaseSeq_Spleen_1/macs2_peak_27236
chr18 74454095 74454920 826 4.87 4.59594 3.24904 3.18683 Peak_Calls/DNaseSeq_Spleen_1/macs2_peak_27237
chr18 74562093 74562366 274 6.88 6.90930 3.89482 5.72549 Peak_Calls/DNaseSeq_Spleen_1/macs2_peak_27238
chr18 74590998 74591110 113 11.64 10.84728 6.18553 8.83434 Peak_Calls/DNaseSeq_Spleen_1/macs2_peak_27239
chr18 74920341 74920508 168 6.49 5.47770 3.69334 3.90010 Peak_Calls/DNaseSeq_Spleen_1/macs2_peak_27240
chr18 74927932 74928008 77 2.61 2.19196 1.98740 1.06151 Peak_Calls/DNaseSeq_Spleen_1/macs2_peak_27241
chr18 74932849 74933259 411 5.76 3.78587 2.57735 2.60204 Peak_Calls/DNaseSeq_Spleen_1/macs2_peak_27242
chr18 74938325 74938916 592 34.02 25.07762 5.27118 23.22101 Peak_Calls/DNaseSeq_Spleen_1/macs2_peak_27243
chr18 74939699 74939984 286 46.00 37.82739 6.98946 35.66682 Peak_Calls/DNaseSeq_Spleen_1/macs2_peak_27244
chr18 74949115 74949310 196 66.03 53.77971 9.78354 50.79140 Peak_Calls/DNaseSeq_Spleen_1/macs2_peak_27245
chr18 74971925 74972221 297 58.93 45.02600 8.75474 42.25786 Peak_Calls/DNaseSeq_Spleen_1/macs2_peak_27246
chr18 74983327 74983609 283 28.47 19.12809 4.47537 17.48228 Peak_Calls/DNaseSeq_Spleen_1/macs2_peak_27247
chr18 75039679 75040062 384 15.45 6.95439 2.57439 5.44909 Peak_Calls/DNaseSeq_Spleen_1/macs2_peak_27248
chr18 75120974 75121088 115 12.69 4.76517 2.19987 3.34587 Peak_Calls/DNaseSeq_Spleen_1/macs2_peak_27249
chr18 75121987 75122422 436 13.16 4.37945 2.22503 2.78024 Peak_Calls/DNaseSeq_Spleen_1/macs2_peak_27250
chr18 75122914 75123090 177 13.18 5.19436 2.27735 3.77855 Peak_Calls/DNaseSeq_Spleen_1/macs2_peak_27251
chr18 75124390 75124485 96 19.10 8.41670 3.09865 6.67462 Peak_Calls/DNaseSeq_Spleen_1/macs2_peak_27252
chr18 75150755 75151120 366 20.14 9.22764 3.25306 7.46368 Peak_Calls/DNaseSeq_Spleen_1/macs2_peak_27253
chr18 75159702 75160390 689 8.15 4.33363 2.44806 3.03864 Peak_Calls/DNaseSeq_Spleen_1/macs2_peak_27254
chr18 75165277 75165730 454 7.05 3.77210 2.38563 2.43772 Peak_Calls/DNaseSeq_Spleen_1/macs2_peak_27255
chr18 75178163 75178532 370 13.89 9.80063 3.88838 8.28919 Peak_Calls/DNaseSeq_Spleen_1/macs2_peak_27256
chr18 75190842 75191046 205 23.83 19.25061 6.35820 17.36466 Peak_Calls/DNaseSeq_Spleen_1/macs2_peak_27257
chr18 75201088 75201175 88 18.10 15.81605 4.98356 14.44797 Peak_Calls/DNaseSeq_Spleen_1/macs2_peak_27258
chr18 75203490 75203903 414 31.95 28.14271 8.38835 25.96667 Peak_Calls/DNaseSeq_Spleen_1/macs2_peak_27259
chr18 75207044 75207117 74 19.99 16.64257 5.44076 15.06898 Peak_Calls/DNaseSeq_Spleen_1/macs2_peak_27260
chr18 75235187 75235265 79 22.91 18.16162 6.13746 16.29099 Peak_Calls/DNaseSeq_Spleen_1/macs2_peak_27261
chr18 75299434 75299691 258 19.80 15.13175 5.36688 13.39701 Peak_Calls/DNaseSeq_Spleen_1/macs2_peak_27262
chr18 75343365 75343587 223 9.79 6.09386 2.87838 4.75520 Peak_Calls/DNaseSeq_Spleen_1/macs2_peak_27263
chr18 75367011 75367267 257 5.07 2.13765 1.83280 0.80263 Peak_Calls/DNaseSeq_Spleen_1/macs2_peak_27264
chr18 75374280 75374412 133 2.99 1.93120 1.80531 0.78688 Peak_Calls/DNaseSeq_Spleen_1/macs2_peak_27265
chr18 75374977 75375387 411 5.23 3.93103 2.77393 2.57515 Peak_Calls/DNaseSeq_Spleen_1/macs2_peak_27266
chr18 75404715 75404793 79 9.38 7.60936 4.55677 5.84782 Peak_Calls/DNaseSeq_Spleen_1/macs2_peak_27267
chr18 75406629 75406815 187 3.09 2.14503 1.85305 1.08335 Peak_Calls/DNaseSeq_Spleen_1/macs2_peak_27268
chr18 75410472 75410550 79 2.37 1.41466 1.41894 0.49791 Peak_Calls/DNaseSeq_Spleen_1/macs2_peak_27269
chr18 75421917 75422495 579 6.46 4.41194 2.97356 2.93204 Peak_Calls/DNaseSeq_Spleen_1/macs2_peak_27270
chr18 75438151 75439097 947 5.68 4.92404 3.23651 3.53908 Peak_Calls/DNaseSeq_Spleen_1/macs2_peak_27271
chr18 75439761 75439850 90 7.78 7.44243 4.15973 6.13974 Peak_Calls/DNaseSeq_Spleen_1/macs2_peak_27272
chr18 75446315 75447047 733 9.24 7.84707 4.23008 6.30094 Peak_Calls/DNaseSeq_Spleen_1/macs2_peak_27273
chr18 75454947 75455256 310 9.35 7.12401 3.79791 5.57882 Peak_Calls/DNaseSeq_Spleen_1/macs2_peak_27274
chr18 75464028 75464975 948 4.29 3.16126 2.50227 1.79682 Peak_Calls/DNaseSeq_Spleen_1/macs2_peak_27275
chr18 75466523 75466721 199 4.50 3.85772 3.03993 2.32156 Peak_Calls/DNaseSeq_Spleen_1/macs2_peak_27276
chr18 75481801 75482295 495 4.20 3.43789 2.58492 2.19019 Peak_Calls/DNaseSeq_Spleen_1/macs2_peak_27277
chr18 75490688 75490870 183 3.76 1.98214 1.73592 0.85594 Peak_Calls/DNaseSeq_Spleen_1/macs2_peak_27278
chr18 75501598 75501866 269 5.05 2.50142 2.13185 1.03764 Peak_Calls/DNaseSeq_Spleen_1/macs2_peak_27279
chr18 75502511 75503041 531 11.08 8.54007 4.18376 6.99842 Peak_Calls/DNaseSeq_Spleen_1/macs2_peak_27280
chr18 75513108 75513549 442 7.76 5.71381 3.05321 4.44850 Peak_Calls/DNaseSeq_Spleen_1/macs2_peak_27281
chr18 75526585 75527310 726 17.53 17.03170 6.15805 15.35990 Peak_Calls/DNaseSeq_Spleen_1/macs2_peak_27282
chr18 75530324 75530454 131 17.52 15.34108 6.13781 13.60580 Peak_Calls/DNaseSeq_Spleen_1/macs2_peak_27283
chr18 75533780 75534038 259 5.65 3.77408 2.51664 2.47031 Peak_Calls/DNaseSeq_Spleen_1/macs2_peak_27284
chr18 75537046 75537931 886 10.39 6.48892 3.37421 5.07546 Peak_Calls/DNaseSeq_Spleen_1/macs2_peak_27285
chr18 75547031 75547467 437 16.21 4.47555 1.91764 2.98736 Peak_Calls/DNaseSeq_Spleen_1/macs2_peak_27286
chr18 75551999 75552371 373 15.09 4.64472 1.84717 3.32182 Peak_Calls/DNaseSeq_Spleen_1/macs2_peak_27287
chr18 75558563 75558723 161 23.42 7.77873 2.59604 5.99700 Peak_Calls/DNaseSeq_Spleen_1/macs2_peak_27288
chr18 75569923 75570411 489 26.26 10.92947 2.91708 9.24709 Peak_Calls/DNaseSeq_Spleen_1/macs2_peak_27289
chr18 75575002 75575129 128 28.39 13.96132 3.16219 12.38040 Peak_Calls/DNaseSeq_Spleen_1/macs2_peak_27290
chr18 75579027 75579474 448 14.54 4.30492 1.77482 2.96206 Peak_Calls/DNaseSeq_Spleen_1/macs2_peak_27291
chr18 75584071 75584386 316 21.77 8.61337 2.48278 7.09538 Peak_Calls/DNaseSeq_Spleen_1/macs2_peak_27292
chr18 75585810 75586151 342 21.16 8.11481 2.41930 6.60031 Peak_Calls/DNaseSeq_Spleen_1/macs2_peak_27293
chr18 75606793 75607038 246 11.66 2.54469 1.48674 1.26224 Peak_Calls/DNaseSeq_Spleen_1/macs2_peak_27294
chr18 75614960 75615408 449 10.81 2.35392 1.41569 1.13829 Peak_Calls/DNaseSeq_Spleen_1/macs2_peak_27295
chr18 75616456 75616685 230 9.01 2.47703 1.30587 1.51958 Peak_Calls/DNaseSeq_Spleen_1/macs2_peak_27296
chr18 75618834 75618924 91 16.29 4.90605 1.94241 3.50108 Peak_Calls/DNaseSeq_Spleen_1/macs2_peak_27297
chr18 75624763 75624876 114 25.47 9.69762 2.80659 7.96124 Peak_Calls/DNaseSeq_Spleen_1/macs2_peak_27298
chr18 75630973 75631052 80 34.19 12.75244 3.57002 10.49205 Peak_Calls/DNaseSeq_Spleen_1/macs2_peak_27299
chr18 75638278 75638856 579 32.90 17.25751 3.57013 15.55720 Peak_Calls/DNaseSeq_Spleen_1/macs2_peak_27300
chr18 75648906 75649285 380 24.66 10.62866 2.73624 9.06289 Peak_Calls/DNaseSeq_Spleen_1/macs2_peak_27301
chr18 75650015 75650095 81 12.90 3.59396 1.61940 2.38560 Peak_Calls/DNaseSeq_Spleen_1/macs2_peak_27302
chr18 75652589 75652897 309 19.26 6.03593 2.18049 4.48885 Peak_Calls/DNaseSeq_Spleen_1/macs2_peak_27303
chr18 75662296 75662715 420 13.41 3.03672 1.61830 1.65483 Peak_Calls/DNaseSeq_Spleen_1/macs2_peak_27304
chr18 75663032 75663541 510 5.05 2.05704 1.80164 0.73233 Peak_Calls/DNaseSeq_Spleen_1/macs2_peak_27305
chr18 75665774 75665857 84 4.64 2.48862 2.07915 1.15006 Peak_Calls/DNaseSeq_Spleen_1/macs2_peak_27306
chr18 75674124 75674369 246 3.41 2.16836 1.93899 0.95907 Peak_Calls/DNaseSeq_Spleen_1/macs2_peak_27307
chr18 75700801 75700958 158 7.05 2.61648 2.00426 1.11483 Peak_Calls/DNaseSeq_Spleen_1/macs2_peak_27308
chr18 75722017 75722549 533 15.49 10.59979 3.78511 9.07475 Peak_Calls/DNaseSeq_Spleen_1/macs2_peak_27309
chr18 75751998 75752463 466 10.24 5.36154 2.64163 3.99624 Peak_Calls/DNaseSeq_Spleen_1/macs2_peak_27310
chr18 75757817 75757911 95 9.13 4.49390 2.40200 3.16694 Peak_Calls/DNaseSeq_Spleen_1/macs2_peak_27311
chr18 75758767 75759007 241 7.11 2.90356 1.95004 1.60301 Peak_Calls/DNaseSeq_Spleen_1/macs2_peak_27312
chr18 75759325 75759823 499 10.91 5.41879 2.76501 3.91015 Peak_Calls/DNaseSeq_Spleen_1/macs2_peak_27313
chr18 75766306 75766429 124 13.52 7.49631 3.33429 5.89920 Peak_Calls/DNaseSeq_Spleen_1/macs2_peak_27314
chr18 75770361 75770461 101 14.23 8.52072 3.50858 6.98692 Peak_Calls/DNaseSeq_Spleen_1/macs2_peak_27315
chr18 75841780 75841965 186 15.42 9.49555 3.76383 7.90531 Peak_Calls/DNaseSeq_Spleen_1/macs2_peak_27316
chr18 75856416 75856600 185 8.45 5.44764 2.32081 4.48138 Peak_Calls/DNaseSeq_Spleen_1/macs2_peak_27317
chr18 75900365 75900510 146 12.00 7.12578 3.04272 5.77149 Peak_Calls/DNaseSeq_Spleen_1/macs2_peak_27318
chr18 75924570 75924819 250 13.38 7.77735 3.32348 6.26858 Peak_Calls/DNaseSeq_Spleen_1/macs2_peak_27319
chr18 75943186 75943313 128 5.94 2.55491 1.72586 1.44299 Peak_Calls/DNaseSeq_Spleen_1/macs2_peak_27320
chr18 75997431 75997608 178 8.39 3.73889 2.23164 2.35694 Peak_Calls/DNaseSeq_Spleen_1/macs2_peak_27321
chr18 75998964 75999126 163 10.89 5.78606 2.78921 4.37231 Peak_Calls/DNaseSeq_Spleen_1/macs2_peak_27322
chr18 76320568 76321085 518 10.32 5.02316 2.64679 3.54578 Peak_Calls/DNaseSeq_Spleen_1/macs2_peak_27323
chr18 76400845 76401857 1013 7.01 6.62476 3.89477 5.16813 Peak_Calls/DNaseSeq_Spleen_1/macs2_peak_27324
chr18 76408030 76408399 370 2.56 1.78856 1.68353 0.77078 Peak_Calls/DNaseSeq_Spleen_1/macs2_peak_27325
chr18 76419393 76419584 192 13.73 14.01415 6.74675 12.24728 Peak_Calls/DNaseSeq_Spleen_1/macs2_peak_27326
chr18 76534454 76534639 186 16.00 18.34392 7.79021 16.75747 Peak_Calls/DNaseSeq_Spleen_1/macs2_peak_27327
chr18 76538481 76538656 176 13.22 13.76137 6.51924 12.13777 Peak_Calls/DNaseSeq_Spleen_1/macs2_peak_27328
chr18 76539854 76539980 127 11.50 11.00031 5.75940 9.31026 Peak_Calls/DNaseSeq_Spleen_1/macs2_peak_27329
chr18 77131185 77131372 188 5.25 4.40349 3.04396 3.01221 Peak_Calls/DNaseSeq_Spleen_1/macs2_peak_27330
chr18 77168544 77168990 447 5.66 5.40477 3.69545 3.87020 Peak_Calls/DNaseSeq_Spleen_1/macs2_peak_27331
chr18 77182657 77183232 576 9.80 8.63162 4.42145 7.14423 Peak_Calls/DNaseSeq_Spleen_1/macs2_peak_27332
chr18 77216656 77216940 285 15.39 14.56276 6.57791 12.78122 Peak_Calls/DNaseSeq_Spleen_1/macs2_peak_27333
chr18 77285731 77286210 480 17.43 16.70321 5.80189 14.98350 Peak_Calls/DNaseSeq_Spleen_1/macs2_peak_27334
chr18 77289620 77289693 74 32.15 36.41154 9.38942 34.37204 Peak_Calls/DNaseSeq_Spleen_1/macs2_peak_27335
chr18 77302207 77302379 173 34.49 38.51772 10.02838 36.38026 Peak_Calls/DNaseSeq_Spleen_1/macs2_peak_27336
chr18 77303602 77304112 511 36.15 38.53795 10.48550 36.27589 Peak_Calls/DNaseSeq_Spleen_1/macs2_peak_27337
chr18 77304490 77304958 469 15.16 11.96652 4.65319 10.43786 Peak_Calls/DNaseSeq_Spleen_1/macs2_peak_27338
chr18 77311249 77311395 147 7.48 4.11792 2.51263 2.77450 Peak_Calls/DNaseSeq_Spleen_1/macs2_peak_27339
chr18 77360329 77360833 505 4.39 2.67622 2.17391 1.38875 Peak_Calls/DNaseSeq_Spleen_1/macs2_peak_27340
chr18 77365910 77365987 78 7.06 6.48370 4.50935 4.60612 Peak_Calls/DNaseSeq_Spleen_1/macs2_peak_27341
chr18 77845368 77845447 80 4.47 3.38203 2.42885 2.24671 Peak_Calls/DNaseSeq_Spleen_1/macs2_peak_27342
chr18 77859630 77859945 316 11.87 11.60436 5.58810 10.08881 Peak_Calls/DNaseSeq_Spleen_1/macs2_peak_27343
chr18 77921321 77921443 123 15.39 16.48221 7.13955 14.87251 Peak_Calls/DNaseSeq_Spleen_1/macs2_peak_27344
chr18 77952583 77953383 801 14.63 16.06988 6.86507 14.42732 Peak_Calls/DNaseSeq_Spleen_1/macs2_peak_27345
chr18 77981521 77981730 210 4.67 3.30443 2.70234 1.73739 Peak_Calls/DNaseSeq_Spleen_1/macs2_peak_27346
chr18 77982414 77982590 177 10.01 8.37169 4.80030 6.60709 Peak_Calls/DNaseSeq_Spleen_1/macs2_peak_27347
chr18 78000007 78000117 111 10.81 10.57237 5.18224 9.14840 Peak_Calls/DNaseSeq_Spleen_1/macs2_peak_27348
chr18 78006335 78006666 332 15.70 16.63068 7.29473 14.95040 Peak_Calls/DNaseSeq_Spleen_1/macs2_peak_27349
chr18 78012370 78012959 590 5.36 4.80739 3.21281 3.44897 Peak_Calls/DNaseSeq_Spleen_1/macs2_peak_27350
chr18 78030898 78031058 161 7.79 3.52838 2.13535 2.22380 Peak_Calls/DNaseSeq_Spleen_1/macs2_peak_27351
chr18 78033382 78033947 566 17.47 12.04936 4.12001 10.51216 Peak_Calls/DNaseSeq_Spleen_1/macs2_peak_27352
chr18 78035994 78036159 166 30.36 25.12426 6.83568 23.18678 Peak_Calls/DNaseSeq_Spleen_1/macs2_peak_27353
chr18 78045664 78045748 85 36.98 33.12590 8.23858 31.00823 Peak_Calls/DNaseSeq_Spleen_1/macs2_peak_27354
chr18 78060694 78060824 131 27.44 26.10717 6.27480 24.51747 Peak_Calls/DNaseSeq_Spleen_1/macs2_peak_27355
chr18 78067629 78067728 100 49.35 48.75229 10.87296 46.10151 Peak_Calls/DNaseSeq_Spleen_1/macs2_peak_27356
chr18 78076288 78076656 369 48.20 48.92756 10.65518 46.26292 Peak_Calls/DNaseSeq_Spleen_1/macs2_peak_27357
chr18 78108837 78108958 122 41.31 41.16163 9.22851 38.89158 Peak_Calls/DNaseSeq_Spleen_1/macs2_peak_27358
chr18 78134810 78135275 466 27.47 24.13633 6.25518 22.22657 Peak_Calls/DNaseSeq_Spleen_1/macs2_peak_27359
chr18 78141561 78141719 159 6.92 2.96613 1.92181 1.73164 Peak_Calls/DNaseSeq_Spleen_1/macs2_peak_27360
chr18 78196522 78196632 111 8.76 4.65388 2.34608 3.45798 Peak_Calls/DNaseSeq_Spleen_1/macs2_peak_27361
chr18 78211274 78211832 559 9.78 5.26193 2.55600 3.98123 Peak_Calls/DNaseSeq_Spleen_1/macs2_peak_27362
chr18 78243176 78243304 129 9.43 4.22270 2.43774 2.73885 Peak_Calls/DNaseSeq_Spleen_1/macs2_peak_27363
chr18 78245278 78245401 124 12.55 6.14889 3.09306 4.44977 Peak_Calls/DNaseSeq_Spleen_1/macs2_peak_27364
chr18 78335141 78335319 179 18.35 12.17723 4.38883 10.48457 Peak_Calls/DNaseSeq_Spleen_1/macs2_peak_27365
chr18 78338782 78339191 410 41.45 39.74960 9.44801 37.34745 Peak_Calls/DNaseSeq_Spleen_1/macs2_peak_27366
chr18 78343705 78343789 85 52.74 53.60407 11.90789 50.72531 Peak_Calls/DNaseSeq_Spleen_1/macs2_peak_27367
chr18 78358240 78358599 360 38.45 34.79196 8.77660 32.55427 Peak_Calls/DNaseSeq_Spleen_1/macs2_peak_27368
chr18 78369190 78369263 74 26.24 22.78309 6.14915 21.12167 Peak_Calls/DNaseSeq_Spleen_1/macs2_peak_27369
chr18 78408927 78409060 134 42.70 37.03536 9.65598 34.50586 Peak_Calls/DNaseSeq_Spleen_1/macs2_peak_27370
chr18 78509005 78509105 101 40.60 36.20959 9.22349 33.85469 Peak_Calls/DNaseSeq_Spleen_1/macs2_peak_27371
chr18 78629602 78629702 101 36.17 33.34397 8.29087 31.27506 Peak_Calls/DNaseSeq_Spleen_1/macs2_peak_27372
chr18 78643617 78643736 120 47.64 45.36354 10.76163 42.76988 Peak_Calls/DNaseSeq_Spleen_1/macs2_peak_27373
chr18 78672885 78672958 74 33.65 33.23304 7.77730 31.33323 Peak_Calls/DNaseSeq_Spleen_1/macs2_peak_27374
chr18 78677611 78677784 174 41.91 40.40330 9.53899 38.09614 Peak_Calls/DNaseSeq_Spleen_1/macs2_peak_27375
chr18 79162870 79163013 144 45.39 41.75822 10.26148 39.22639 Peak_Calls/DNaseSeq_Spleen_1/macs2_peak_27376
chr18 79164025 79164188 164 23.75 19.98913 5.60785 18.40402 Peak_Calls/DNaseSeq_Spleen_1/macs2_peak_27377
chr18 79211037 79211115 79 33.55 26.11520 7.65544 23.79924 Peak_Calls/DNaseSeq_Spleen_1/macs2_peak_27378
chr18 79232514 79233128 615 9.18 5.79359 2.84313 4.35934 Peak_Calls/DNaseSeq_Spleen_1/macs2_peak_27379
chr18 79239495 79239709 215 4.38 3.50842 2.85972 1.96707 Peak_Calls/DNaseSeq_Spleen_1/macs2_peak_27380
chr18 79260883 79261247 365 8.59 5.25123 3.04675 3.76293 Peak_Calls/DNaseSeq_Spleen_1/macs2_peak_27381
chr18 79264469 79264702 234 18.66 11.91006 3.67623 10.45817 Peak_Calls/DNaseSeq_Spleen_1/macs2_peak_27382
chr18 79265509 79265772 264 25.28 17.46892 4.81366 15.76515 Peak_Calls/DNaseSeq_Spleen_1/macs2_peak_27383
chr18 79271668 79271881 214 24.26 16.48042 4.63337 14.80556 Peak_Calls/DNaseSeq_Spleen_1/macs2_peak_27384
chr18 79298134 79298494 361 33.95 27.06364 6.32640 25.12430 Peak_Calls/DNaseSeq_Spleen_1/macs2_peak_27385
chr18 79306195 79306485 291 37.42 34.99568 6.98578 33.02780 Peak_Calls/DNaseSeq_Spleen_1/macs2_peak_27386
chr18 79306843 79307406 564 46.55 45.21782 8.56828 42.68296 Peak_Calls/DNaseSeq_Spleen_1/macs2_peak_27387
chr18 79431137 79431427 291 54.83 51.26520 9.96452 48.49936 Peak_Calls/DNaseSeq_Spleen_1/macs2_peak_27388
chr18 79453697 79454976 1280 16.32 11.56762 3.54553 10.03754 Peak_Calls/DNaseSeq_Spleen_1/macs2_peak_27389
chr18 79459864 79460016 153 2.65 2.26369 2.04123 1.09827 Peak_Calls/DNaseSeq_Spleen_1/macs2_peak_27390
chr18 79490425 79490778 354 6.38 3.18387 2.06537 1.94454 Peak_Calls/DNaseSeq_Spleen_1/macs2_peak_27391
chr18 79491714 79491836 123 12.01 5.81570 2.93251 4.19175 Peak_Calls/DNaseSeq_Spleen_1/macs2_peak_27392
chr18 79494622 79494750 129 3.83 2.12126 1.31840 1.44876 Peak_Calls/DNaseSeq_Spleen_1/macs2_peak_27393
chr18 79500339 79500575 237 13.27 8.52129 3.25545 7.18072 Peak_Calls/DNaseSeq_Spleen_1/macs2_peak_27394
chr18 79524460 79524598 139 26.17 21.37863 5.99650 19.63939 Peak_Calls/DNaseSeq_Spleen_1/macs2_peak_27395
chr18 79526969 79527315 347 29.67 27.45694 6.76987 25.72824 Peak_Calls/DNaseSeq_Spleen_1/macs2_peak_27396
chr18 79777873 79778016 144 43.64 41.86217 9.69917 39.49654 Peak_Calls/DNaseSeq_Spleen_1/macs2_peak_27397
chr18 79786009 79786105 97 42.92 40.55474 9.54162 38.21459 Peak_Calls/DNaseSeq_Spleen_1/macs2_peak_27398
chr18 80190160 80190398 239 29.10 27.62087 6.64989 25.94964 Peak_Calls/DNaseSeq_Spleen_1/macs2_peak_27399
chr18 80201743 80202004 262 43.40 43.37257 9.66826 40.97502 Peak_Calls/DNaseSeq_Spleen_1/macs2_peak_27400
chr18 80238483 80238898 416 27.51 22.21787 6.25679 20.34957 Peak_Calls/DNaseSeq_Spleen_1/macs2_peak_27401
chr18 80243427 80243938 512 10.76 5.26321 2.66921 3.76119 Peak_Calls/DNaseSeq_Spleen_1/macs2_peak_27402
chr18 80244240 80244313 74 7.84 3.39694 2.07408 2.10384 Peak_Calls/DNaseSeq_Spleen_1/macs2_peak_27403
chr18 80315694 80315810 117 11.04 5.55805 2.74456 4.09550 Peak_Calls/DNaseSeq_Spleen_1/macs2_peak_27404
chr18 80347938 80348907 970 7.33 5.44355 3.27916 3.99678 Peak_Calls/DNaseSeq_Spleen_1/macs2_peak_27405
chr18 80366206 80366949 744 12.87 12.74500 5.49056 11.25029 Peak_Calls/DNaseSeq_Spleen_1/macs2_peak_27406
chr18 80375246 80375442 197 3.68 2.83405 2.48891 1.32886 Peak_Calls/DNaseSeq_Spleen_1/macs2_peak_27407
chr18 80393052 80393155 104 4.97 4.29880 3.33899 2.64819 Peak_Calls/DNaseSeq_Spleen_1/macs2_peak_27408
chr18 80397162 80397671 510 5.96 3.61528 2.38798 2.31389 Peak_Calls/DNaseSeq_Spleen_1/macs2_peak_27409
chr18 80403298 80403993 696 15.08 12.12280 4.72549 10.56680 Peak_Calls/DNaseSeq_Spleen_1/macs2_peak_27410
chr18 80421183 80421292 110 16.47 12.67263 5.09689 10.97871 Peak_Calls/DNaseSeq_Spleen_1/macs2_peak_27411
chr18 80452430 80453224 795 6.24 4.82529 3.11261 3.44782 Peak_Calls/DNaseSeq_Spleen_1/macs2_peak_27412
chr18 80477210 80477391 182 6.35 6.64869 3.99739 5.41610 Peak_Calls/DNaseSeq_Spleen_1/macs2_peak_27413
chr18 80509547 80509772 226 4.31 4.10146 2.88857 2.95841 Peak_Calls/DNaseSeq_Spleen_1/macs2_peak_27414
chr18 80571942 80572221 280 2.86 2.40961 2.13568 1.20335 Peak_Calls/DNaseSeq_Spleen_1/macs2_peak_27415
chr18 80610086 80610188 103 2.76 1.97173 1.80077 0.90637 Peak_Calls/DNaseSeq_Spleen_1/macs2_peak_27416
chr18 80613332 80613911 580 6.41 5.49548 3.46904 4.05877 Peak_Calls/DNaseSeq_Spleen_1/macs2_peak_27417
chr18 80619569 80620118 550 6.57 5.04596 3.16856 3.71472 Peak_Calls/DNaseSeq_Spleen_1/macs2_peak_27418
chr18 80652372 80652718 347 6.62 4.82546 3.17166 3.37563 Peak_Calls/DNaseSeq_Spleen_1/macs2_peak_27419
chr18 80666228 80667304 1077 5.41 3.91015 2.72083 2.56345 Peak_Calls/DNaseSeq_Spleen_1/macs2_peak_27420
chr18 80674750 80675127 378 4.09 3.25664 2.60133 1.87906 Peak_Calls/DNaseSeq_Spleen_1/macs2_peak_27421
chr18 80680424 80680564 141 5.16 5.13789 3.44237 3.85556 Peak_Calls/DNaseSeq_Spleen_1/macs2_peak_27422
chr18 80687357 80687693 337 8.11 7.49581 4.11922 6.10428 Peak_Calls/DNaseSeq_Spleen_1/macs2_peak_27423
chr18 80689223 80689434 212 8.67 8.31504 4.38224 6.94266 Peak_Calls/DNaseSeq_Spleen_1/macs2_peak_27424
chr18 80719609 80719891 283 5.01 3.40254 2.62480 1.94692 Peak_Calls/DNaseSeq_Spleen_1/macs2_peak_27425
chr18 80725263 80725347 85 12.80 10.60411 5.64669 8.64655 Peak_Calls/DNaseSeq_Spleen_1/macs2_peak_27426
chr18 80742783 80743647 865 15.31 15.57911 6.69186 13.91173 Peak_Calls/DNaseSeq_Spleen_1/macs2_peak_27427
chr18 80751193 80751559 367 7.30 6.44950 3.95082 4.96985 Peak_Calls/DNaseSeq_Spleen_1/macs2_peak_27428
chr18 80751988 80752061 74 8.89 8.70777 5.53142 6.76043 Peak_Calls/DNaseSeq_Spleen_1/macs2_peak_27429
chr18 80752667 80752839 173 4.27 4.05150 2.94795 2.82861 Peak_Calls/DNaseSeq_Spleen_1/macs2_peak_27430
chr18 80758298 80758807 510 4.54 3.92386 3.09605 2.33088 Peak_Calls/DNaseSeq_Spleen_1/macs2_peak_27431
chr18 80777401 80777474 74 3.23 3.10178 2.36521 2.09685 Peak_Calls/DNaseSeq_Spleen_1/macs2_peak_27432
chr18 80794310 80794485 176 2.64 2.25627 2.03544 1.09912 Peak_Calls/DNaseSeq_Spleen_1/macs2_peak_27433
chr18 80795055 80795188 134 5.15 4.55181 3.43779 2.93904 Peak_Calls/DNaseSeq_Spleen_1/macs2_peak_27434
chr18 80803305 80803397 93 2.70 2.19477 2.06526 0.90479 Peak_Calls/DNaseSeq_Spleen_1/macs2_peak_27435
chr18 80806477 80806551 75 3.89 3.39409 2.63469 2.15693 Peak_Calls/DNaseSeq_Spleen_1/macs2_peak_27436
chr18 80807823 80809184 1362 19.68 10.65704 3.23070 9.08256 Peak_Calls/DNaseSeq_Spleen_1/macs2_peak_27437
chr18 80820028 80820167 140 38.98 27.57966 5.96405 25.53359 Peak_Calls/DNaseSeq_Spleen_1/macs2_peak_27438
chr18 80825828 80825982 155 33.20 23.81013 5.16889 22.04432 Peak_Calls/DNaseSeq_Spleen_1/macs2_peak_27439
chr18 80851031 80851104 74 44.53 29.85422 6.71994 27.43408 Peak_Calls/DNaseSeq_Spleen_1/macs2_peak_27440
chr18 80857604 80857924 321 25.09 15.94028 4.01121 14.37485 Peak_Calls/DNaseSeq_Spleen_1/macs2_peak_27441
chr18 80881239 80881389 151 29.55 20.40655 4.65994 18.74890 Peak_Calls/DNaseSeq_Spleen_1/macs2_peak_27442
chr18 80882860 80883167 308 23.32 12.96243 3.70918 11.22422 Peak_Calls/DNaseSeq_Spleen_1/macs2_peak_27443
chr18 80886670 80887043 374 7.29 2.73232 1.86465 1.50034 Peak_Calls/DNaseSeq_Spleen_1/macs2_peak_27444
chr18 80888312 80888891 580 12.74 9.18388 3.51869 7.72306 Peak_Calls/DNaseSeq_Spleen_1/macs2_peak_27445
chr18 80893109 80893243 135 29.90 25.93164 6.84778 24.08978 Peak_Calls/DNaseSeq_Spleen_1/macs2_peak_27446
chr18 80893895 80894136 242 23.63 18.55087 5.49524 16.83953 Peak_Calls/DNaseSeq_Spleen_1/macs2_peak_27447
chr18 80899263 80899462 200 10.33 5.30437 2.61842 3.88287 Peak_Calls/DNaseSeq_Spleen_1/macs2_peak_27448
chr18 80903897 80905088 1192 7.72 3.71612 2.23689 2.40357 Peak_Calls/DNaseSeq_Spleen_1/macs2_peak_27449
chr18 80909144 80909259 116 21.26 12.41901 3.99031 10.69867 Peak_Calls/DNaseSeq_Spleen_1/macs2_peak_27450
chr18 80909799 80909926 128 26.30 17.62174 4.85990 15.84407 Peak_Calls/DNaseSeq_Spleen_1/macs2_peak_27451
chr18 80911076 80911702 627 30.10 23.40450 5.54164 21.66830 Peak_Calls/DNaseSeq_Spleen_1/macs2_peak_27452
chr18 80916702 80916775 74 26.69 21.11665 4.99138 19.58331 Peak_Calls/DNaseSeq_Spleen_1/macs2_peak_27453
chr18 80920932 80921392 461 34.15 24.32168 6.18411 22.22834 Peak_Calls/DNaseSeq_Spleen_1/macs2_peak_27454
chr18 80926040 80926433 394 21.39 14.46881 4.06729 12.97978 Peak_Calls/DNaseSeq_Spleen_1/macs2_peak_27455
chr18 80931509 80931819 311 33.15 21.77194 5.99406 19.55333 Peak_Calls/DNaseSeq_Spleen_1/macs2_peak_27456
chr18 80935001 80935374 374 18.51 11.35251 3.57074 9.87827 Peak_Calls/DNaseSeq_Spleen_1/macs2_peak_27457
chr18 81130291 81131072 782 8.70 3.52955 1.93519 2.29757 Peak_Calls/DNaseSeq_Spleen_1/macs2_peak_27458
chr18 81176174 81176629 456 4.36 3.94766 2.99614 2.54868 Peak_Calls/DNaseSeq_Spleen_1/macs2_peak_27459
chr18 81177964 81178078 115 3.79 3.37561 2.67924 2.06717 Peak_Calls/DNaseSeq_Spleen_1/macs2_peak_27460
chr18 81180942 81181357 416 3.06 2.80746 2.26917 1.74102 Peak_Calls/DNaseSeq_Spleen_1/macs2_peak_27461
chr18 81243416 81243846 431 3.15 1.96298 1.79479 0.81144 Peak_Calls/DNaseSeq_Spleen_1/macs2_peak_27462
chr18 81245337 81245481 145 5.60 2.71326 2.17077 1.25696 Peak_Calls/DNaseSeq_Spleen_1/macs2_peak_27463
chr18 81407616 81407986 371 10.98 8.33316 3.87728 6.88852 Peak_Calls/DNaseSeq_Spleen_1/macs2_peak_27464
chr18 81422674 81422762 89 17.37 15.59431 5.87775 14.00764 Peak_Calls/DNaseSeq_Spleen_1/macs2_peak_27465
chr18 81534261 81534586 326 14.15 12.62534 4.89051 11.26565 Peak_Calls/DNaseSeq_Spleen_1/macs2_peak_27466
chr18 81549579 81549693 115 16.91 14.60547 5.73861 12.96056 Peak_Calls/DNaseSeq_Spleen_1/macs2_peak_27467
chr18 81556904 81556979 76 14.95 11.81628 5.11172 10.13321 Peak_Calls/DNaseSeq_Spleen_1/macs2_peak_27468
chr18 81596945 81597392 448 12.53 9.31742 4.35472 7.71520 Peak_Calls/DNaseSeq_Spleen_1/macs2_peak_27469
chr18 81601574 81601794 221 10.49 8.62369 3.74450 7.41495 Peak_Calls/DNaseSeq_Spleen_1/macs2_peak_27470
chr18 81607660 81607933 274 13.92 12.08640 4.79224 10.69979 Peak_Calls/DNaseSeq_Spleen_1/macs2_peak_27471
chr18 81623891 81624046 156 9.01 7.31623 3.28618 6.22383 Peak_Calls/DNaseSeq_Spleen_1/macs2_peak_27472
chr18 81626581 81626912 332 9.72 7.19418 3.67589 5.70281 Peak_Calls/DNaseSeq_Spleen_1/macs2_peak_27473
chr18 81717857 81718320 464 2.81 2.43143 2.13286 1.25468 Peak_Calls/DNaseSeq_Spleen_1/macs2_peak_27474
chr18 81765485 81765745 261 3.01 2.46229 2.14162 1.27828 Peak_Calls/DNaseSeq_Spleen_1/macs2_peak_27475
chr18 81768417 81769120 704 3.11 2.40942 2.13881 1.16007 Peak_Calls/DNaseSeq_Spleen_1/macs2_peak_27476
chr18 81893748 81894222 475 3.51 2.82164 2.43216 1.41378 Peak_Calls/DNaseSeq_Spleen_1/macs2_peak_27477
chr18 81993740 81993894 155 3.75 3.23365 2.65892 1.82679 Peak_Calls/DNaseSeq_Spleen_1/macs2_peak_27478
chr18 82059790 82060782 993 18.43 9.86169 3.34525 8.24327 Peak_Calls/DNaseSeq_Spleen_1/macs2_peak_27479
chr18 82112884 82113151 268 25.71 17.20759 4.50427 15.55389 Peak_Calls/DNaseSeq_Spleen_1/macs2_peak_27480
chr18 82120881 82120963 83 16.68 11.54906 3.12461 10.41084 Peak_Calls/DNaseSeq_Spleen_1/macs2_peak_27481
chr18 82124919 82125076 158 40.25 29.59217 6.79464 27.38280 Peak_Calls/DNaseSeq_Spleen_1/macs2_peak_27482
chr18 82203528 82203622 95 40.78 31.64222 6.89803 29.51288 Peak_Calls/DNaseSeq_Spleen_1/macs2_peak_27483
chr18 82206134 82206242 109 49.15 38.97422 8.20734 36.50871 Peak_Calls/DNaseSeq_Spleen_1/macs2_peak_27484
chr18 82390363 82390846 484 38.92 30.19725 6.60499 28.15230 Peak_Calls/DNaseSeq_Spleen_1/macs2_peak_27485
chr18 82396925 82397082 158 30.09 24.45115 5.24440 22.86114 Peak_Calls/DNaseSeq_Spleen_1/macs2_peak_27486
chr18 82413940 82414497 558 31.73 26.02131 5.50033 24.36339 Peak_Calls/DNaseSeq_Spleen_1/macs2_peak_27487
chr18 82623618 82623757 140 35.91 28.34012 6.13734 26.45886 Peak_Calls/DNaseSeq_Spleen_1/macs2_peak_27488
chr18 82631518 82631733 216 52.30 42.56885 8.69438 39.99661 Peak_Calls/DNaseSeq_Spleen_1/macs2_peak_27489
chr18 82639401 82639679 279 29.14 21.77243 5.05115 20.07977 Peak_Calls/DNaseSeq_Spleen_1/macs2_peak_27490
chr18 82641217 82641773 557 14.94 6.71607 2.73847 5.16192 Peak_Calls/DNaseSeq_Spleen_1/macs2_peak_27491
chr18 82644432 82644637 206 9.67 3.22620 1.85989 1.87940 Peak_Calls/DNaseSeq_Spleen_1/macs2_peak_27492
chr18 82645322 82645435 114 15.31 5.96975 2.33543 4.51012 Peak_Calls/DNaseSeq_Spleen_1/macs2_peak_27493
chr18 82648934 82649479 546 19.26 9.17133 2.85796 7.66266 Peak_Calls/DNaseSeq_Spleen_1/macs2_peak_27494
chr18 82673262 82673650 389 12.89 4.37337 2.01981 2.97749 Peak_Calls/DNaseSeq_Spleen_1/macs2_peak_27495
chr18 82678283 82678858 576 20.08 8.28350 2.91434 6.56304 Peak_Calls/DNaseSeq_Spleen_1/macs2_peak_27496
chr18 82682615 82683111 497 17.59 7.70612 2.64026 6.23107 Peak_Calls/DNaseSeq_Spleen_1/macs2_peak_27497
chr18 82695223 82696253 1031 15.14 6.08192 2.20320 4.71513 Peak_Calls/DNaseSeq_Spleen_1/macs2_peak_27498
chr18 82698735 82698819 85 37.41 22.00560 4.39615 20.14358 Peak_Calls/DNaseSeq_Spleen_1/macs2_peak_27499
chr18 82701424 82701525 102 35.74 22.70915 4.23441 21.02859 Peak_Calls/DNaseSeq_Spleen_1/macs2_peak_27500
chr18 82703884 82704681 798 48.06 32.46656 5.46737 30.40042 Peak_Calls/DNaseSeq_Spleen_1/macs2_peak_27501
chr18 82706490 82706749 260 34.63 20.46857 3.99043 18.74157 Peak_Calls/DNaseSeq_Spleen_1/macs2_peak_27502
chr18 82707552 82707761 210 14.03 4.30488 1.81636 2.98398 Peak_Calls/DNaseSeq_Spleen_1/macs2_peak_27503
chr18 82728610 82728851 242 8.55 2.39247 1.62395 1.09449 Peak_Calls/DNaseSeq_Spleen_1/macs2_peak_27504
chr18 82737053 82737360 308 9.97 2.97005 1.84393 1.53196 Peak_Calls/DNaseSeq_Spleen_1/macs2_peak_27505
chr18 82738224 82738551 328 11.05 4.21141 2.11460 2.84081 Peak_Calls/DNaseSeq_Spleen_1/macs2_peak_27506
chr18 82758582 82758655 74 14.28 6.06688 2.64673 4.50397 Peak_Calls/DNaseSeq_Spleen_1/macs2_peak_27507
chr18 82861101 82862837 1737 16.04 8.37173 3.15546 6.82519 Peak_Calls/DNaseSeq_Spleen_1/macs2_peak_27508
chr18 82886246 82886389 144 10.41 5.26939 2.44916 3.99454 Peak_Calls/DNaseSeq_Spleen_1/macs2_peak_27509
chr18 82886804 82887047 244 8.69 3.63102 2.32648 2.06595 Peak_Calls/DNaseSeq_Spleen_1/macs2_peak_27510
chr18 82904847 82905003 157 4.99 3.31030 2.55902 1.87522 Peak_Calls/DNaseSeq_Spleen_1/macs2_peak_27511
chr18 82920652 82921031 380 7.00 5.06113 3.37879 3.46631 Peak_Calls/DNaseSeq_Spleen_1/macs2_peak_27512
chr18 82934755 82934945 191 6.89 5.18328 3.31573 3.71052 Peak_Calls/DNaseSeq_Spleen_1/macs2_peak_27513
chr18 82936576 82936678 103 4.43 3.28442 2.32706 2.19071 Peak_Calls/DNaseSeq_Spleen_1/macs2_peak_27514
chr18 82952395 82952625 231 2.48 1.91838 1.84767 0.76123 Peak_Calls/DNaseSeq_Spleen_1/macs2_peak_27515
chr18 82954723 82954811 89 4.43 3.58297 3.03559 1.80450 Peak_Calls/DNaseSeq_Spleen_1/macs2_peak_27516
chr18 82981814 82982049 236 7.50 2.66593 1.68474 1.46431 Peak_Calls/DNaseSeq_Spleen_1/macs2_peak_27517
chr18 82991091 82991549 459 19.46 11.41605 3.72799 9.78619 Peak_Calls/DNaseSeq_Spleen_1/macs2_peak_27518
chr18 82994963 82995174 212 35.21 27.24659 6.45027 25.25727 Peak_Calls/DNaseSeq_Spleen_1/macs2_peak_27519
chr18 82995547 82995788 242 39.61 32.96986 7.22759 30.89561 Peak_Calls/DNaseSeq_Spleen_1/macs2_peak_27520
chr18 83016362 83016665 304 35.28 29.19973 6.49653 27.31486 Peak_Calls/DNaseSeq_Spleen_1/macs2_peak_27521
chr18 83024962 83025474 513 45.34 42.50014 8.24854 40.13910 Peak_Calls/DNaseSeq_Spleen_1/macs2_peak_27522
chr18 83025922 83026083 162 33.51 26.97128 6.18616 25.10678 Peak_Calls/DNaseSeq_Spleen_1/macs2_peak_27523
chr18 83036850 83037762 913 9.41 5.26738 2.59402 3.86468 Peak_Calls/DNaseSeq_Spleen_1/macs2_peak_27524
chr18 83082385 83082859 475 12.82 10.98991 4.86711 9.48044 Peak_Calls/DNaseSeq_Spleen_1/macs2_peak_27525
chr18 83083230 83084112 883 27.18 21.73419 5.64816 19.99549 Peak_Calls/DNaseSeq_Spleen_1/macs2_peak_27526
chr18 83123232 83123797 566 8.71 3.69591 2.06405 2.37702 Peak_Calls/DNaseSeq_Spleen_1/macs2_peak_27527
chr18 83130740 83130835 96 21.85 13.62595 4.52692 11.80824 Peak_Calls/DNaseSeq_Spleen_1/macs2_peak_27528
chr18 83145421 83145613 193 12.26 6.39148 2.73157 5.00691 Peak_Calls/DNaseSeq_Spleen_1/macs2_peak_27529
chr18 83162169 83162270 102 7.34 2.85554 1.80188 1.65521 Peak_Calls/DNaseSeq_Spleen_1/macs2_peak_27530
chr18 83181073 83181346 274 4.51 2.17534 1.84525 0.95216 Peak_Calls/DNaseSeq_Spleen_1/macs2_peak_27531
chr18 83229309 83229460 152 3.63 2.83144 2.36171 1.55362 Peak_Calls/DNaseSeq_Spleen_1/macs2_peak_27532
chr18 83909933 83910211 279 9.93 5.22950 2.60771 3.88109 Peak_Calls/DNaseSeq_Spleen_1/macs2_peak_27533
chr18 83985142 83985215 74 5.11 2.44345 1.59547 1.51865 Peak_Calls/DNaseSeq_Spleen_1/macs2_peak_27534
chr18 84035702 84035988 287 9.43 4.70080 2.49982 3.33466 Peak_Calls/DNaseSeq_Spleen_1/macs2_peak_27535
chr18 84040190 84040520 331 10.85 5.85310 2.80728 4.44288 Peak_Calls/DNaseSeq_Spleen_1/macs2_peak_27536
chr18 84112620 84113007 388 21.15 14.29091 5.05145 12.41551 Peak_Calls/DNaseSeq_Spleen_1/macs2_peak_27537
chr18 84153517 84153683 167 20.45 13.90304 4.89157 12.09826 Peak_Calls/DNaseSeq_Spleen_1/macs2_peak_27538
chr18 84162616 84162889 274 16.35 11.22417 4.02022 9.73841 Peak_Calls/DNaseSeq_Spleen_1/macs2_peak_27539
chr18 84235832 84236272 441 12.28 6.61582 3.08095 5.03874 Peak_Calls/DNaseSeq_Spleen_1/macs2_peak_27540
chr18 84255790 84256328 539 9.92 5.68679 2.73061 4.31243 Peak_Calls/DNaseSeq_Spleen_1/macs2_peak_27541
chr18 84256989 84257538 550 9.22 4.91754 2.68420 3.49828 Peak_Calls/DNaseSeq_Spleen_1/macs2_peak_27542
chr18 84258173 84258385 213 5.50 2.29616 1.79744 1.04505 Peak_Calls/DNaseSeq_Spleen_1/macs2_peak_27543
chr18 84260981 84261263 283 8.26 4.45647 2.46124 3.12328 Peak_Calls/DNaseSeq_Spleen_1/macs2_peak_27544
chr18 84272461 84273283 823 6.17 3.28371 2.40366 1.83887 Peak_Calls/DNaseSeq_Spleen_1/macs2_peak_27545
chr18 84308261 84308334 74 2.34 1.69712 1.67177 0.64277 Peak_Calls/DNaseSeq_Spleen_1/macs2_peak_27546
chr18 84328616 84328924 309 4.03 2.99558 2.46704 1.63675 Peak_Calls/DNaseSeq_Spleen_1/macs2_peak_27547
chr18 84462382 84463721 1340 4.74 3.90660 2.88199 2.53840 Peak_Calls/DNaseSeq_Spleen_1/macs2_peak_27548
chr18 84471922 84472448 527 6.59 6.35930 3.88480 4.95245 Peak_Calls/DNaseSeq_Spleen_1/macs2_peak_27549
chr18 84524647 84524971 325 4.46 3.14253 2.37609 1.86539 Peak_Calls/DNaseSeq_Spleen_1/macs2_peak_27550
chr18 84554460 84554873 414 12.63 12.01075 5.48697 10.47625 Peak_Calls/DNaseSeq_Spleen_1/macs2_peak_27551
chr18 84710689 84710786 98 6.63 4.16231 3.05992 2.45374 Peak_Calls/DNaseSeq_Spleen_1/macs2_peak_27552
chr18 84758291 84759379 1089 10.05 8.98571 4.02965 7.47353 Peak_Calls/DNaseSeq_Spleen_1/macs2_peak_27553
chr18 84815615 84815709 95 41.31 46.68770 13.27293 44.10747 Peak_Calls/DNaseSeq_Spleen_1/macs2_peak_27554
chr18 84823299 84823428 130 9.50 11.17449 3.48530 10.37618 Peak_Calls/DNaseSeq_Spleen_1/macs2_peak_27555
chr18 84854815 84855380 566 22.43 22.69230 7.41673 20.85787 Peak_Calls/DNaseSeq_Spleen_1/macs2_peak_27556
chr18 84857805 84857961 157 5.45 3.76411 2.84522 2.25166 Peak_Calls/DNaseSeq_Spleen_1/macs2_peak_27557
chr18 84968524 84968954 431 5.18 4.60296 3.16305 3.29665 Peak_Calls/DNaseSeq_Spleen_1/macs2_peak_27558
chr18 84973775 84973995 221 12.04 12.17146 6.62843 10.26868 Peak_Calls/DNaseSeq_Spleen_1/macs2_peak_27559
chr18 84977172 84977386 215 8.64 8.39638 4.89921 6.78695 Peak_Calls/DNaseSeq_Spleen_1/macs2_peak_27560
chr18 84978512 84978607 96 2.75 1.97055 1.92085 0.69714 Peak_Calls/DNaseSeq_Spleen_1/macs2_peak_27561
chr18 85020352 85020880 529 5.23 4.88426 3.32763 3.51607 Peak_Calls/DNaseSeq_Spleen_1/macs2_peak_27562
chr18 85026514 85026637 124 3.22 1.60110 1.48128 0.60790 Peak_Calls/DNaseSeq_Spleen_1/macs2_peak_27563
chr18 85043594 85043890 297 14.46 11.53821 4.97497 9.85381 Peak_Calls/DNaseSeq_Spleen_1/macs2_peak_27564
chr18 85056262 85056384 123 14.13 12.62012 4.90432 11.25745 Peak_Calls/DNaseSeq_Spleen_1/macs2_peak_27565
chr18 85058349 85058550 202 18.34 15.41052 6.18188 13.57617 Peak_Calls/DNaseSeq_Spleen_1/macs2_peak_27566
chr18 85081064 85081537 474 14.02 10.74349 4.82821 9.05962 Peak_Calls/DNaseSeq_Spleen_1/macs2_peak_27567
chr18 85092476 85092637 162 5.42 3.09500 2.15177 1.89209 Peak_Calls/DNaseSeq_Spleen_1/macs2_peak_27568
chr18 85120709 85121592 884 6.10 4.34142 2.79667 2.98782 Peak_Calls/DNaseSeq_Spleen_1/macs2_peak_27569
chr18 85885506 85885941 436 6.62 4.71033 2.87129 3.45033 Peak_Calls/DNaseSeq_Spleen_1/macs2_peak_27570
chr18 86760192 86760450 259 6.73 4.22280 2.88597 2.71718 Peak_Calls/DNaseSeq_Spleen_1/macs2_peak_27571
chr18 86771083 86771425 343 5.92 2.91839 2.22174 1.46342 Peak_Calls/DNaseSeq_Spleen_1/macs2_peak_27572
chr18 86774004 86774403 400 12.20 4.93043 2.20858 3.58107 Peak_Calls/DNaseSeq_Spleen_1/macs2_peak_27573
chr18 86789558 86789747 190 10.16 2.89169 1.83007 1.42870 Peak_Calls/DNaseSeq_Spleen_1/macs2_peak_27574
chr18 89062972 89063182 211 6.40 2.18802 1.37297 1.25308 Peak_Calls/DNaseSeq_Spleen_1/macs2_peak_27575
chr18 89063551 89063959 409 17.39 8.70478 2.91687 7.22510 Peak_Calls/DNaseSeq_Spleen_1/macs2_peak_27576
chr18 89094092 89094246 155 14.66 6.57307 2.52282 5.17571 Peak_Calls/DNaseSeq_Spleen_1/macs2_peak_27577
chr18 89140848 89141463 616 19.45 10.27690 3.21011 8.71006 Peak_Calls/DNaseSeq_Spleen_1/macs2_peak_27578
chr18 89150415 89150526 112 10.64 3.45122 1.91273 2.06544 Peak_Calls/DNaseSeq_Spleen_1/macs2_peak_27579
chr18 89258548 89258627 80 15.11 5.89594 2.54679 4.29742 Peak_Calls/DNaseSeq_Spleen_1/macs2_peak_27580
chr18 89295957 89296101 145 17.11 7.37473 2.84326 5.74162 Peak_Calls/DNaseSeq_Spleen_1/macs2_peak_27581
chr18 89329325 89329493 169 12.59 4.92411 2.21298 3.53887 Peak_Calls/DNaseSeq_Spleen_1/macs2_peak_27582
chr18 89346127 89346260 134 5.73 1.73102 1.26723 0.79158 Peak_Calls/DNaseSeq_Spleen_1/macs2_peak_27583
chr18 89367264 89367337 74 8.49 2.40250 1.60639 1.13349 Peak_Calls/DNaseSeq_Spleen_1/macs2_peak_27584
chr18 89375418 89376051 634 10.77 3.76254 1.93964 2.40636 Peak_Calls/DNaseSeq_Spleen_1/macs2_peak_27585
chr18 89381818 89381891 74 27.96 11.65082 4.29381 9.09905 Peak_Calls/DNaseSeq_Spleen_1/macs2_peak_27586
chr18 89410780 89411002 223 17.26 7.85660 2.88833 6.27847 Peak_Calls/DNaseSeq_Spleen_1/macs2_peak_27587
chr18 89414906 89415278 373 25.28 14.81788 4.06447 13.06583 Peak_Calls/DNaseSeq_Spleen_1/macs2_peak_27588
chr18 89495398 89495543 146 34.57 23.97646 5.44396 22.06652 Peak_Calls/DNaseSeq_Spleen_1/macs2_peak_27589
chr18 89509806 89510483 678 27.27 17.57623 4.38601 15.89557 Peak_Calls/DNaseSeq_Spleen_1/macs2_peak_27590
chr18 90627734 90627866 133 17.81 10.51574 3.03659 9.22534 Peak_Calls/DNaseSeq_Spleen_1/macs2_peak_27591
chr18 90678846 90679768 923 6.80 4.42342 2.63702 3.10106 Peak_Calls/DNaseSeq_Spleen_1/macs2_peak_27592
chr18 90731052 90731506 455 6.09 5.46538 3.96234 3.69029 Peak_Calls/DNaseSeq_Spleen_1/macs2_peak_27593
chr18 90748843 90749402 560 26.08 15.77209 3.59120 14.14533 Peak_Calls/DNaseSeq_Spleen_1/macs2_peak_27594
chr18 90770818 90771104 287 15.33 10.11848 2.26769 9.21993 Peak_Calls/DNaseSeq_Spleen_1/macs2_peak_27595
chr19 3208444 3208524 81 2.39 2.04415 1.89699 0.94264 Peak_Calls/DNaseSeq_Spleen_1/macs2_peak_27596
chr19 3282589 3283323 735 6.35 4.39501 2.89277 2.98337 Peak_Calls/DNaseSeq_Spleen_1/macs2_peak_27597
chr19 3292142 3292440 299 13.86 12.31062 5.44872 10.71104 Peak_Calls/DNaseSeq_Spleen_1/macs2_peak_27598
chr19 3311518 3311625 108 19.67 18.24801 7.52214 16.27502 Peak_Calls/DNaseSeq_Spleen_1/macs2_peak_27599
chr19 3322406 3322504 99 13.48 12.33437 5.33343 10.84828 Peak_Calls/DNaseSeq_Spleen_1/macs2_peak_27600
chr19 3323226 3323501 276 6.25 4.36418 2.72177 3.05009 Peak_Calls/DNaseSeq_Spleen_1/macs2_peak_27601
chr19 3325047 3325648 602 5.40 3.62368 2.60058 2.28631 Peak_Calls/DNaseSeq_Spleen_1/macs2_peak_27602
chr19 3334152 3334333 182 8.16 3.27767 2.02429 1.93749 Peak_Calls/DNaseSeq_Spleen_1/macs2_peak_27603
chr19 3347930 3348003 74 9.18 3.45620 2.19397 1.92689 Peak_Calls/DNaseSeq_Spleen_1/macs2_peak_27604
chr19 3388662 3389485 824 9.15 3.89632 2.19421 2.50454 Peak_Calls/DNaseSeq_Spleen_1/macs2_peak_27605
chr19 3437046 3437124 79 21.67 13.88953 4.66155 12.06893 Peak_Calls/DNaseSeq_Spleen_1/macs2_peak_27606
chr19 3451249 3451945 697 25.39 19.47453 5.43326 17.76402 Peak_Calls/DNaseSeq_Spleen_1/macs2_peak_27607
chr19 3507574 3507647 74 44.40 32.85050 9.05979 29.97180 Peak_Calls/DNaseSeq_Spleen_1/macs2_peak_27608
chr19 3537606 3537968 363 23.78 15.75183 5.07571 13.85098 Peak_Calls/DNaseSeq_Spleen_1/macs2_peak_27609
chr19 3557036 3557109 74 12.34 7.31154 2.88051 6.04734 Peak_Calls/DNaseSeq_Spleen_1/macs2_peak_27610
chr19 3575502 3576406 905 10.38 7.13420 3.40372 5.68753 Peak_Calls/DNaseSeq_Spleen_1/macs2_peak_27611
chr19 3581477 3581602 126 8.50 4.48961 2.54243 3.12303 Peak_Calls/DNaseSeq_Spleen_1/macs2_peak_27612
chr19 3587871 3587984 114 5.62 2.28023 1.81379 0.98866 Peak_Calls/DNaseSeq_Spleen_1/macs2_peak_27613
chr19 3623847 3624138 292 7.75 3.45238 2.32440 1.95284 Peak_Calls/DNaseSeq_Spleen_1/macs2_peak_27614
chr19 3655176 3655285 110 5.66 2.25435 1.81511 0.94244 Peak_Calls/DNaseSeq_Spleen_1/macs2_peak_27615
chr19 3668116 3668429 314 13.27 7.80291 3.68943 6.05462 Peak_Calls/DNaseSeq_Spleen_1/macs2_peak_27616
chr19 3669153 3669436 284 17.32 13.58710 4.77100 12.07543 Peak_Calls/DNaseSeq_Spleen_1/macs2_peak_27617
chr19 3687776 3688008 233 19.91 16.78839 5.43602 15.24188 Peak_Calls/DNaseSeq_Spleen_1/macs2_peak_27618
chr19 3699574 3699965 392 17.12 13.72000 4.74065 12.25809 Peak_Calls/DNaseSeq_Spleen_1/macs2_peak_27619
chr19 3706358 3706601 244 20.14 16.50775 5.49145 14.88933 Peak_Calls/DNaseSeq_Spleen_1/macs2_peak_27620
chr19 3707939 3708554 616 8.77 6.81627 3.46413 5.48040 Peak_Calls/DNaseSeq_Spleen_1/macs2_peak_27621
chr19 3719118 3719827 710 2.83 2.26401 1.99632 1.13262 Peak_Calls/DNaseSeq_Spleen_1/macs2_peak_27622
chr19 3724074 3724169 96 9.27 2.84983 1.74683 1.54738 Peak_Calls/DNaseSeq_Spleen_1/macs2_peak_27623
chr19 3724920 3725115 196 7.61 1.99087 1.38682 0.87777 Peak_Calls/DNaseSeq_Spleen_1/macs2_peak_27624
chr19 3730897 3731495 599 26.92 15.20483 3.88762 13.42715 Peak_Calls/DNaseSeq_Spleen_1/macs2_peak_27625
chr19 3744392 3744482 91 37.86 27.71189 5.38208 25.88219 Peak_Calls/DNaseSeq_Spleen_1/macs2_peak_27626
chr19 3753819 3754017 199 47.38 36.78685 6.62261 34.62809 Peak_Calls/DNaseSeq_Spleen_1/macs2_peak_27627
chr19 3767639 3769195 1557 36.64 26.71894 5.42708 24.78943 Peak_Calls/DNaseSeq_Spleen_1/macs2_peak_27628
chr19 3774234 3774308 75 2.29 1.96768 1.84159 0.90278 Peak_Calls/DNaseSeq_Spleen_1/macs2_peak_27629
chr19 3851360 3851941 582 4.50 3.62462 2.70690 2.27803 Peak_Calls/DNaseSeq_Spleen_1/macs2_peak_27630
chr19 3890319 3890502 184 3.95 3.47705 2.59084 2.28540 Peak_Calls/DNaseSeq_Spleen_1/macs2_peak_27631
chr19 3899065 3899220 156 13.73 14.55036 7.41840 12.64668 Peak_Calls/DNaseSeq_Spleen_1/macs2_peak_27632
chr19 3905650 3906002 353 14.32 15.12840 7.71551 13.16139 Peak_Calls/DNaseSeq_Spleen_1/macs2_peak_27633
chr19 3906548 3907165 618 8.02 7.65604 4.55609 6.12575 Peak_Calls/DNaseSeq_Spleen_1/macs2_peak_27634
chr19 3912468 3913239 772 14.82 12.58049 4.83233 10.99552 Peak_Calls/DNaseSeq_Spleen_1/macs2_peak_27635
chr19 3922921 3923233 313 16.25 12.30928 5.13880 10.55850 Peak_Calls/DNaseSeq_Spleen_1/macs2_peak_27636
chr19 3923721 3923969 249 7.90 4.65201 2.72055 3.23022 Peak_Calls/DNaseSeq_Spleen_1/macs2_peak_27637
chr19 3930781 3930968 188 8.46 5.74777 3.38473 4.15817 Peak_Calls/DNaseSeq_Spleen_1/macs2_peak_27638
chr19 3931807 3932003 197 16.99 15.99645 6.50566 14.30754 Peak_Calls/DNaseSeq_Spleen_1/macs2_peak_27639
chr19 3935048 3935306 259 12.75 10.46692 4.95454 8.76169 Peak_Calls/DNaseSeq_Spleen_1/macs2_peak_27640
chr19 3935917 3936738 822 5.30 3.09314 2.32701 1.74604 Peak_Calls/DNaseSeq_Spleen_1/macs2_peak_27641
chr19 3942411 3942504 94 5.31 3.15009 2.33496 1.81801 Peak_Calls/DNaseSeq_Spleen_1/macs2_peak_27642
chr19 3943082 3943718 637 6.33 4.79813 2.91615 3.51224 Peak_Calls/DNaseSeq_Spleen_1/macs2_peak_27643
chr19 3946844 3946938 95 4.67 3.18378 2.49320 1.80274 Peak_Calls/DNaseSeq_Spleen_1/macs2_peak_27644
chr19 3962627 3962722 96 11.15 8.93642 5.22866 6.92789 Peak_Calls/DNaseSeq_Spleen_1/macs2_peak_27645
chr19 3980380 3980665 286 8.06 6.69174 3.93113 5.19022 Peak_Calls/DNaseSeq_Spleen_1/macs2_peak_27646
chr19 4000090 4000869 780 9.67 5.10784 2.81080 3.67936 Peak_Calls/DNaseSeq_Spleen_1/macs2_peak_27647
chr19 4012550 4012993 444 20.62 10.05144 2.96768 8.54315 Peak_Calls/DNaseSeq_Spleen_1/macs2_peak_27648
chr19 4019206 4019626 421 14.98 6.29353 2.26842 4.96790 Peak_Calls/DNaseSeq_Spleen_1/macs2_peak_27649
chr19 4037781 4038077 297 12.50 3.57733 1.89858 2.10414 Peak_Calls/DNaseSeq_Spleen_1/macs2_peak_27650
chr19 4047915 4048146 232 10.26 3.01306 1.65968 1.76085 Peak_Calls/DNaseSeq_Spleen_1/macs2_peak_27651
chr19 4051953 4052328 376 10.71 3.35024 1.72370 2.11220 Peak_Calls/DNaseSeq_Spleen_1/macs2_peak_27652
chr19 4059380 4059785 406 13.74 5.11324 2.09583 3.76636 Peak_Calls/DNaseSeq_Spleen_1/macs2_peak_27653
chr19 4060649 4061325 677 19.17 8.34731 2.76348 6.80049 Peak_Calls/DNaseSeq_Spleen_1/macs2_peak_27654
chr19 4066335 4066964 630 17.08 6.99813 2.50428 5.52042 Peak_Calls/DNaseSeq_Spleen_1/macs2_peak_27655
chr19 4096710 4097699 990 24.87 13.66693 3.48922 12.03152 Peak_Calls/DNaseSeq_Spleen_1/macs2_peak_27656
chr19 4099134 4099314 181 8.92 3.57675 2.08732 2.18319 Peak_Calls/DNaseSeq_Spleen_1/macs2_peak_27657
chr19 4113540 4114216 677 6.16 2.62731 1.88855 1.36362 Peak_Calls/DNaseSeq_Spleen_1/macs2_peak_27658
chr19 4119696 4120017 322 21.32 17.55614 5.46688 15.85279 Peak_Calls/DNaseSeq_Spleen_1/macs2_peak_27659
chr19 4121042 4122106 1065 14.66 12.68682 4.53937 11.12353 Peak_Calls/DNaseSeq_Spleen_1/macs2_peak_27660
chr19 4125724 4126015 292 12.97 7.10937 2.79332 5.71816 Peak_Calls/DNaseSeq_Spleen_1/macs2_peak_27661
chr19 4135625 4136310 686 17.58 8.80286 3.18106 7.20241 Peak_Calls/DNaseSeq_Spleen_1/macs2_peak_27662
chr19 4138065 4138224 160 10.28 5.00326 2.08245 3.91545 Peak_Calls/DNaseSeq_Spleen_1/macs2_peak_27663
chr19 4144767 4145233 467 19.31 10.76239 3.46651 9.16901 Peak_Calls/DNaseSeq_Spleen_1/macs2_peak_27664
chr19 4148338 4148747 410 48.85 43.31039 8.25571 40.85192 Peak_Calls/DNaseSeq_Spleen_1/macs2_peak_27665
chr19 4154546 4155213 668 51.74 47.22639 8.75038 44.66055 Peak_Calls/DNaseSeq_Spleen_1/macs2_peak_27666
chr19 4155632 4156019 388 33.63 26.36515 5.83981 24.46300 Peak_Calls/DNaseSeq_Spleen_1/macs2_peak_27667
chr19 4163134 4163617 484 10.17 5.58112 2.72007 4.19928 Peak_Calls/DNaseSeq_Spleen_1/macs2_peak_27668
chr19 4169372 4169867 496 7.93 4.74778 2.88095 3.27979 Peak_Calls/DNaseSeq_Spleen_1/macs2_peak_27669
chr19 4181934 4182249 316 8.42 4.38087 2.38588 3.07037 Peak_Calls/DNaseSeq_Spleen_1/macs2_peak_27670
chr19 4185048 4185624 577 12.83 8.19824 3.57971 6.64540 Peak_Calls/DNaseSeq_Spleen_1/macs2_peak_27671
chr19 4191000 4192244 1245 13.48 9.50063 3.68248 7.97185 Peak_Calls/DNaseSeq_Spleen_1/macs2_peak_27672
chr19 4201436 4201855 420 10.58 6.42265 3.06221 4.94682 Peak_Calls/DNaseSeq_Spleen_1/macs2_peak_27673
chr19 4203262 4203457 196 5.11 4.25522 3.13594 2.79918 Peak_Calls/DNaseSeq_Spleen_1/macs2_peak_27674
chr19 4204058 4204221 164 12.98 14.78862 7.09708 13.13255 Peak_Calls/DNaseSeq_Spleen_1/macs2_peak_27675
chr19 4207120 4207244 125 12.02 13.79883 6.56896 12.31493 Peak_Calls/DNaseSeq_Spleen_1/macs2_peak_27676
chr19 4213944 4214592 649 21.17 16.57580 4.72301 14.94708 Peak_Calls/DNaseSeq_Spleen_1/macs2_peak_27677
chr19 4218947 4219073 127 34.59 29.63680 7.13026 27.68468 Peak_Calls/DNaseSeq_Spleen_1/macs2_peak_27678
chr19 4226850 4226997 148 30.90 25.11433 6.39879 23.21516 Peak_Calls/DNaseSeq_Spleen_1/macs2_peak_27679
chr19 4228431 4228560 130 16.47 10.18958 3.59510 8.71075 Peak_Calls/DNaseSeq_Spleen_1/macs2_peak_27680
chr19 4231491 4232397 907 14.95 9.15280 3.37289 7.68635 Peak_Calls/DNaseSeq_Spleen_1/macs2_peak_27681
chr19 4242507 4242660 154 12.78 8.54245 3.77615 7.03320 Peak_Calls/DNaseSeq_Spleen_1/macs2_peak_27682
chr19 4247177 4247263 87 13.77 10.57012 4.07385 9.21243 Peak_Calls/DNaseSeq_Spleen_1/macs2_peak_27683
chr19 4257538 4258012 475 35.01 36.28977 9.63472 34.07465 Peak_Calls/DNaseSeq_Spleen_1/macs2_peak_27684
chr19 4269234 4269449 216 25.61 24.54328 7.16112 22.81724 Peak_Calls/DNaseSeq_Spleen_1/macs2_peak_27685
chr19 4279651 4279729 79 24.14 19.04891 6.71263 16.98405 Peak_Calls/DNaseSeq_Spleen_1/macs2_peak_27686
chr19 4283106 4283481 376 10.56 9.12962 4.53931 7.64526 Peak_Calls/DNaseSeq_Spleen_1/macs2_peak_27687
chr19 4294407 4294965 559 9.08 9.00773 5.01508 7.42230 Peak_Calls/DNaseSeq_Spleen_1/macs2_peak_27688
chr19 4299660 4300660 1001 8.89 6.95494 3.69767 5.46649 Peak_Calls/DNaseSeq_Spleen_1/macs2_peak_27689
chr19 4302389 4302504 116 12.60 10.53258 4.89800 8.96397 Peak_Calls/DNaseSeq_Spleen_1/macs2_peak_27690
chr19 4304371 4304507 137 8.26 5.76979 3.37988 4.24833 Peak_Calls/DNaseSeq_Spleen_1/macs2_peak_27691
chr19 4305053 4305239 187 3.83 2.22833 1.95309 0.97714 Peak_Calls/DNaseSeq_Spleen_1/macs2_peak_27692
chr19 4306303 4306396 94 7.73 7.46276 4.84967 5.67057 Peak_Calls/DNaseSeq_Spleen_1/macs2_peak_27693
chr19 4309953 4310155 203 6.67 3.75990 2.59744 2.42592 Peak_Calls/DNaseSeq_Spleen_1/macs2_peak_27694
chr19 4332659 4333026 368 12.37 4.23491 1.70122 3.07441 Peak_Calls/DNaseSeq_Spleen_1/macs2_peak_27695
chr19 4333741 4334142 402 33.66 18.37411 3.86959 16.61192 Peak_Calls/DNaseSeq_Spleen_1/macs2_peak_27696
chr19 4338300 4338490 191 25.41 12.12403 3.01865 10.56483 Peak_Calls/DNaseSeq_Spleen_1/macs2_peak_27697
chr19 4384430 4384563 134 18.09 7.30867 2.27340 5.97396 Peak_Calls/DNaseSeq_Spleen_1/macs2_peak_27698
chr19 4396871 4397551 681 37.26 23.04427 4.26707 21.26563 Peak_Calls/DNaseSeq_Spleen_1/macs2_peak_27699
chr19 4417167 4417628 462 32.95 18.32795 3.80114 16.60113 Peak_Calls/DNaseSeq_Spleen_1/macs2_peak_27700
chr19 4424311 4424438 128 19.35 7.13135 2.36583 5.63466 Peak_Calls/DNaseSeq_Spleen_1/macs2_peak_27701
chr19 4438043 4438252 210 17.58 5.88408 2.17592 4.40705 Peak_Calls/DNaseSeq_Spleen_1/macs2_peak_27702
chr19 4441235 4441489 255 11.53 3.20185 1.57983 2.00166 Peak_Calls/DNaseSeq_Spleen_1/macs2_peak_27703
chr19 4442533 4442683 151 14.12 4.22530 1.83240 2.89355 Peak_Calls/DNaseSeq_Spleen_1/macs2_peak_27704
chr19 4456357 4456703 347 16.57 5.44458 2.07778 4.02043 Peak_Calls/DNaseSeq_Spleen_1/macs2_peak_27705
chr19 4475688 4475776 89 10.67 3.35487 1.52598 2.30201 Peak_Calls/DNaseSeq_Spleen_1/macs2_peak_27706
chr19 4497596 4497793 198 12.29 2.92834 1.62082 1.56588 Peak_Calls/DNaseSeq_Spleen_1/macs2_peak_27707
chr19 4509953 4510742 790 15.76 9.13075 3.48100 7.62425 Peak_Calls/DNaseSeq_Spleen_1/macs2_peak_27708
chr19 4590134 4590359 226 6.52 4.87868 2.87134 3.70525 Peak_Calls/DNaseSeq_Spleen_1/macs2_peak_27709
chr19 4604427 4604596 170 6.59 4.33098 2.86050 2.92654 Peak_Calls/DNaseSeq_Spleen_1/macs2_peak_27710
chr19 4615618 4615894 277 4.87 2.67406 2.22123 1.24577 Peak_Calls/DNaseSeq_Spleen_1/macs2_peak_27711
chr19 4625190 4625926 737 18.95 7.42370 2.45688 5.88328 Peak_Calls/DNaseSeq_Spleen_1/macs2_peak_27712
chr19 4628881 4629071 191 23.91 9.52241 2.78677 7.85915 Peak_Calls/DNaseSeq_Spleen_1/macs2_peak_27713
chr19 4755666 4756773 1108 29.35 13.08626 2.80860 11.51763 Peak_Calls/DNaseSeq_Spleen_1/macs2_peak_27714
chr19 4793516 4794368 853 39.37 20.84985 3.56986 19.13198 Peak_Calls/DNaseSeq_Spleen_1/macs2_peak_27715
chr19 4811097 4812002 906 29.39 14.34488 3.03024 12.71681 Peak_Calls/DNaseSeq_Spleen_1/macs2_peak_27716
chr19 4839229 4839590 362 9.42 4.36600 2.39347 2.98630 Peak_Calls/DNaseSeq_Spleen_1/macs2_peak_27717
chr19 4847576 4847763 188 8.30 3.77739 2.38612 2.30055 Peak_Calls/DNaseSeq_Spleen_1/macs2_peak_27718
chr19 4878422 4878906 485 9.60 5.42348 2.72230 4.03537 Peak_Calls/DNaseSeq_Spleen_1/macs2_peak_27719
chr19 4906415 4906803 389 13.77 9.05720 3.66419 7.58048 Peak_Calls/DNaseSeq_Spleen_1/macs2_peak_27720
chr19 4908274 4908351 78 32.92 24.99528 8.08851 22.45347 Peak_Calls/DNaseSeq_Spleen_1/macs2_peak_27721
chr19 4928004 4928584 581 16.63 12.27147 4.35911 10.68553 Peak_Calls/DNaseSeq_Spleen_1/macs2_peak_27722
chr19 4942965 4943236 272 6.35 3.47194 2.29955 2.18950 Peak_Calls/DNaseSeq_Spleen_1/macs2_peak_27723
chr19 4961918 4962538 621 10.60 7.42370 3.58453 5.96276 Peak_Calls/DNaseSeq_Spleen_1/macs2_peak_27724
chr19 4968394 4968496 103 6.78 4.28065 2.50300 3.10827 Peak_Calls/DNaseSeq_Spleen_1/macs2_peak_27725
chr19 4981731 4982107 377 5.81 3.06319 2.21213 1.72525 Peak_Calls/DNaseSeq_Spleen_1/macs2_peak_27726
chr19 4989151 4989286 136 4.72 2.49002 1.93370 1.31052 Peak_Calls/DNaseSeq_Spleen_1/macs2_peak_27727
chr19 5001804 5002389 586 24.90 25.73558 8.14916 23.87649 Peak_Calls/DNaseSeq_Spleen_1/macs2_peak_27728
chr19 5015125 5015363 239 27.17 26.83268 8.84410 24.79665 Peak_Calls/DNaseSeq_Spleen_1/macs2_peak_27729
chr19 5016908 5017065 158 9.98 6.94871 3.54176 5.47828 Peak_Calls/DNaseSeq_Spleen_1/macs2_peak_27730
chr19 5023523 5024427 905 25.38 22.26534 5.92857 20.53859 Peak_Calls/DNaseSeq_Spleen_1/macs2_peak_27731
chr19 5038672 5039066 395 31.23 27.70567 7.13766 25.82590 Peak_Calls/DNaseSeq_Spleen_1/macs2_peak_27732
chr19 5041085 5041411 327 12.00 7.35031 2.98327 5.94747 Peak_Calls/DNaseSeq_Spleen_1/macs2_peak_27733
chr19 5050208 5050432 225 15.62 9.41307 3.54672 7.84660 Peak_Calls/DNaseSeq_Spleen_1/macs2_peak_27734
chr19 5053960 5054084 125 20.21 14.55966 4.50540 13.01785 Peak_Calls/DNaseSeq_Spleen_1/macs2_peak_27735
chr19 5056377 5056450 74 22.30 16.90946 4.93055 15.33084 Peak_Calls/DNaseSeq_Spleen_1/macs2_peak_27736
chr19 5072014 5072226 213 30.23 24.65672 6.51966 22.77295 Peak_Calls/DNaseSeq_Spleen_1/macs2_peak_27737
chr19 5072552 5072637 86 35.01 27.85492 7.45745 25.66155 Peak_Calls/DNaseSeq_Spleen_1/macs2_peak_27738
chr19 5073151 5073370 220 20.82 16.16135 4.64697 14.70499 Peak_Calls/DNaseSeq_Spleen_1/macs2_peak_27739
chr19 5087921 5088725 805 15.81 9.39428 3.45886 7.84747 Peak_Calls/DNaseSeq_Spleen_1/macs2_peak_27740
chr19 5094358 5094596 239 7.69 2.82049 1.81446 1.54672 Peak_Calls/DNaseSeq_Spleen_1/macs2_peak_27741
chr19 5106752 5107348 597 15.68 8.51478 2.91617 7.08620 Peak_Calls/DNaseSeq_Spleen_1/macs2_peak_27742
chr19 5118195 5118543 349 19.88 9.95825 2.96688 8.46280 Peak_Calls/DNaseSeq_Spleen_1/macs2_peak_27743
chr19 5129906 5130040 135 15.01 5.29607 2.29593 3.75776 Peak_Calls/DNaseSeq_Spleen_1/macs2_peak_27744
chr19 5139795 5139872 78 12.94 3.97277 2.01890 2.47447 Peak_Calls/DNaseSeq_Spleen_1/macs2_peak_27745
chr19 5151372 5151564 193 9.88 2.46497 1.62352 1.09729 Peak_Calls/DNaseSeq_Spleen_1/macs2_peak_27746
chr19 5164547 5164622 76 12.62 3.45579 1.95319 1.88419 Peak_Calls/DNaseSeq_Spleen_1/macs2_peak_27747
chr19 5195625 5196024 400 14.82 5.80333 2.28653 4.35742 Peak_Calls/DNaseSeq_Spleen_1/macs2_peak_27748
chr19 5221389 5221566 178 38.04 21.95432 5.25682 19.71950 Peak_Calls/DNaseSeq_Spleen_1/macs2_peak_27749
chr19 5232788 5232971 184 23.92 14.17258 3.51671 12.69486 Peak_Calls/DNaseSeq_Spleen_1/macs2_peak_27750
chr19 5256986 5257472 487 26.73 14.50156 3.83719 12.74433 Peak_Calls/DNaseSeq_Spleen_1/macs2_peak_27751
chr19 5272976 5273652 677 33.05 20.98483 4.68073 19.13824 Peak_Calls/DNaseSeq_Spleen_1/macs2_peak_27752
chr19 5295027 5295782 756 19.62 10.65562 3.08054 9.10318 Peak_Calls/DNaseSeq_Spleen_1/macs2_peak_27753
chr19 5302589 5302735 147 11.52 5.67745 2.90824 4.05197 Peak_Calls/DNaseSeq_Spleen_1/macs2_peak_27754
chr19 5338068 5338271 204 22.76 18.24858 5.43950 16.59408 Peak_Calls/DNaseSeq_Spleen_1/macs2_peak_27755
chr19 5348890 5349136 247 34.18 30.40909 7.94733 28.35778 Peak_Calls/DNaseSeq_Spleen_1/macs2_peak_27756
chr19 5365999 5367149 1151 16.32 12.00732 4.11780 10.41326 Peak_Calls/DNaseSeq_Spleen_1/macs2_peak_27757
chr19 5367634 5367715 82 9.60 5.38904 2.92981 3.90956 Peak_Calls/DNaseSeq_Spleen_1/macs2_peak_27758
chr19 5388581 5389054 474 19.85 16.35934 5.62761 14.67105 Peak_Calls/DNaseSeq_Spleen_1/macs2_peak_27759
chr19 5389669 5390085 417 7.62 3.76986 2.38996 2.35131 Peak_Calls/DNaseSeq_Spleen_1/macs2_peak_27760
chr19 5406033 5407709 1677 10.65 3.79573 1.97874 2.40795 Peak_Calls/DNaseSeq_Spleen_1/macs2_peak_27761
chr19 5424375 5425175 801 35.17 25.01906 5.22276 23.19214 Peak_Calls/DNaseSeq_Spleen_1/macs2_peak_27762
chr19 5425499 5425676 178 35.66 26.90986 5.37200 25.14439 Peak_Calls/DNaseSeq_Spleen_1/macs2_peak_27763
chr19 5432247 5432323 77 38.61 28.18124 5.75900 26.24737 Peak_Calls/DNaseSeq_Spleen_1/macs2_peak_27764
chr19 5433081 5433646 566 33.46 22.94597 5.10217 21.10536 Peak_Calls/DNaseSeq_Spleen_1/macs2_peak_27765
chr19 5447499 5447883 385 14.90 6.51883 2.50660 5.06263 Peak_Calls/DNaseSeq_Spleen_1/macs2_peak_27766
chr19 5456986 5457799 814 8.19 3.77121 2.27734 2.48354 Peak_Calls/DNaseSeq_Spleen_1/macs2_peak_27767
chr19 5460412 5460671 260 8.77 6.02640 3.45304 4.48382 Peak_Calls/DNaseSeq_Spleen_1/macs2_peak_27768
chr19 5468517 5468604 88 17.64 14.64384 5.48472 13.01375 Peak_Calls/DNaseSeq_Spleen_1/macs2_peak_27769
chr19 5487955 5489455 1501 18.22 16.23042 5.53098 14.54738 Peak_Calls/DNaseSeq_Spleen_1/macs2_peak_27770
chr19 5490278 5490580 303 21.39 17.40730 5.72056 15.61362 Peak_Calls/DNaseSeq_Spleen_1/macs2_peak_27771
chr19 5491251 5491702 452 23.85 21.27419 6.56257 19.48978 Peak_Calls/DNaseSeq_Spleen_1/macs2_peak_27772
chr19 5510385 5510909 525 11.39 5.68099 2.46842 4.34632 Peak_Calls/DNaseSeq_Spleen_1/macs2_peak_27773
chr19 5512808 5512974 167 21.52 10.23062 3.03355 8.63338 Peak_Calls/DNaseSeq_Spleen_1/macs2_peak_27774
chr19 5529373 5529741 369 8.38 2.04062 1.40132 0.88031 Peak_Calls/DNaseSeq_Spleen_1/macs2_peak_27775
chr19 5567378 5569040 1663 26.20 14.62067 3.45736 12.99001 Peak_Calls/DNaseSeq_Spleen_1/macs2_peak_27776
chr19 5571961 5572039 79 10.01 2.48243 1.53574 1.21943 Peak_Calls/DNaseSeq_Spleen_1/macs2_peak_27777
chr19 5601762 5602152 391 11.77 3.41809 1.77592 2.06883 Peak_Calls/DNaseSeq_Spleen_1/macs2_peak_27778
chr19 5609678 5610442 765 12.17 6.45281 2.89742 5.03553 Peak_Calls/DNaseSeq_Spleen_1/macs2_peak_27779
chr19 5637052 5638005 954 10.64 7.27401 3.33750 5.84913 Peak_Calls/DNaseSeq_Spleen_1/macs2_peak_27780
chr19 5648782 5649087 306 18.10 13.75665 4.64475 12.19338 Peak_Calls/DNaseSeq_Spleen_1/macs2_peak_27781
chr19 5661116 5661539 424 26.99 23.34402 6.72914 21.53379 Peak_Calls/DNaseSeq_Spleen_1/macs2_peak_27782
chr19 5662370 5662617 248 14.21 10.33829 3.79742 8.88645 Peak_Calls/DNaseSeq_Spleen_1/macs2_peak_27783
chr19 5663572 5663912 341 14.78 12.02933 4.75820 10.48617 Peak_Calls/DNaseSeq_Spleen_1/macs2_peak_27784
chr19 5688499 5689793 1295 26.97 20.10730 4.82319 18.38342 Peak_Calls/DNaseSeq_Spleen_1/macs2_peak_27785
chr19 5704283 5704421 139 32.77 22.04814 5.58595 20.03304 Peak_Calls/DNaseSeq_Spleen_1/macs2_peak_27786
chr19 5704829 5705144 316 31.83 22.39793 5.45437 20.51783 Peak_Calls/DNaseSeq_Spleen_1/macs2_peak_27787
chr19 5711329 5711482 154 33.42 23.19643 5.69289 21.20712 Peak_Calls/DNaseSeq_Spleen_1/macs2_peak_27788
chr19 5712012 5712440 429 15.05 9.60036 2.85138 8.46663 Peak_Calls/DNaseSeq_Spleen_1/macs2_peak_27789
chr19 5724654 5724747 94 16.93 8.58244 3.06909 7.04093 Peak_Calls/DNaseSeq_Spleen_1/macs2_peak_27790
chr19 5726246 5726536 291 5.64 2.54484 1.84029 1.31756 Peak_Calls/DNaseSeq_Spleen_1/macs2_peak_27791
chr19 5727001 5727143 143 7.60 7.47253 4.39521 6.06090 Peak_Calls/DNaseSeq_Spleen_1/macs2_peak_27792
chr19 5727905 5728061 157 13.00 14.55547 7.12487 12.89641 Peak_Calls/DNaseSeq_Spleen_1/macs2_peak_27793
chr19 5729657 5729763 107 4.10 3.42339 2.64065 2.09620 Peak_Calls/DNaseSeq_Spleen_1/macs2_peak_27794
chr19 5731675 5731964 290 8.26 5.79391 3.23481 4.34809 Peak_Calls/DNaseSeq_Spleen_1/macs2_peak_27795
chr19 5751797 5752080 284 4.37 2.14730 1.80090 0.95524 Peak_Calls/DNaseSeq_Spleen_1/macs2_peak_27796
chr19 5770946 5771682 737 9.21 6.25200 3.27762 4.84346 Peak_Calls/DNaseSeq_Spleen_1/macs2_peak_27797
chr19 5786470 5787452 983 5.51 3.27875 2.29892 2.03021 Peak_Calls/DNaseSeq_Spleen_1/macs2_peak_27798
chr19 5793170 5793363 194 35.28 24.56619 5.31433 22.68392 Peak_Calls/DNaseSeq_Spleen_1/macs2_peak_27799
chr19 5794834 5795568 735 52.00 41.86389 7.64875 39.45429 Peak_Calls/DNaseSeq_Spleen_1/macs2_peak_27800
chr19 5802402 5803801 1400 25.53 19.01661 4.34217 17.26093 Peak_Calls/DNaseSeq_Spleen_1/macs2_peak_27801
chr19 5816012 5816248 237 8.55 4.66744 2.82544 3.13101 Peak_Calls/DNaseSeq_Spleen_1/macs2_peak_27802
chr19 5817942 5818326 385 16.85 14.48275 5.20119 12.96850 Peak_Calls/DNaseSeq_Spleen_1/macs2_peak_27803
chr19 5823274 5823531 258 17.88 14.60594 5.47045 12.92241 Peak_Calls/DNaseSeq_Spleen_1/macs2_peak_27804
chr19 5842410 5842740 331 9.04 5.27934 2.96828 3.81266 Peak_Calls/DNaseSeq_Spleen_1/macs2_peak_27805
chr19 5845276 5846161 886 12.95 7.62094 3.07189 6.16030 Peak_Calls/DNaseSeq_Spleen_1/macs2_peak_27806
chr19 5846581 5846884 304 12.44 5.98855 2.61429 4.54175 Peak_Calls/DNaseSeq_Spleen_1/macs2_peak_27807
chr19 5850245 5850412 168 16.01 8.97583 3.26996 7.48184 Peak_Calls/DNaseSeq_Spleen_1/macs2_peak_27808
chr19 5875196 5875496 301 31.46 24.26635 6.04903 22.35780 Peak_Calls/DNaseSeq_Spleen_1/macs2_peak_27809
chr19 5877667 5878249 583 35.94 29.15927 6.85032 27.13281 Peak_Calls/DNaseSeq_Spleen_1/macs2_peak_27810
chr19 5894018 5894506 489 7.97 3.30035 1.89999 2.03709 Peak_Calls/DNaseSeq_Spleen_1/macs2_peak_27811
chr19 5912472 5913103 632 18.85 12.73962 3.90204 11.10960 Peak_Calls/DNaseSeq_Spleen_1/macs2_peak_27812
chr19 5923972 5924988 1017 44.39 42.74356 8.74438 40.31140 Peak_Calls/DNaseSeq_Spleen_1/macs2_peak_27813
chr19 5956464 5957022 559 21.63 14.52145 4.45398 12.86330 Peak_Calls/DNaseSeq_Spleen_1/macs2_peak_27814
chr19 5963955 5964452 498 10.11 4.35198 2.23511 2.98231 Peak_Calls/DNaseSeq_Spleen_1/macs2_peak_27815
chr19 5965352 5965533 182 13.62 6.47264 2.73294 4.99647 Peak_Calls/DNaseSeq_Spleen_1/macs2_peak_27816
chr19 5988083 5988247 165 10.41 4.63297 2.20365 3.36780 Peak_Calls/DNaseSeq_Spleen_1/macs2_peak_27817
chr19 5989194 5989306 113 13.54 5.56159 2.67834 3.90525 Peak_Calls/DNaseSeq_Spleen_1/macs2_peak_27818
chr19 6015024 6015828 805 11.23 4.40515 2.29804 2.92189 Peak_Calls/DNaseSeq_Spleen_1/macs2_peak_27819
chr19 6018211 6018440 230 15.07 8.47639 3.00584 7.10531 Peak_Calls/DNaseSeq_Spleen_1/macs2_peak_27820
chr19 6018891 6018973 83 9.05 5.07443 2.02628 4.13316 Peak_Calls/DNaseSeq_Spleen_1/macs2_peak_27821
chr19 6040185 6040258 74 21.50 11.47628 4.03799 9.56715 Peak_Calls/DNaseSeq_Spleen_1/macs2_peak_27822
chr19 6040612 6040754 143 10.81 5.82083 2.30512 4.71675 Peak_Calls/DNaseSeq_Spleen_1/macs2_peak_27823
chr19 6046026 6047102 1077 30.60 23.57799 5.66809 21.66093 Peak_Calls/DNaseSeq_Spleen_1/macs2_peak_27824
chr19 6048805 6048966 162 5.49 2.10307 1.62303 0.97738 Peak_Calls/DNaseSeq_Spleen_1/macs2_peak_27825
chr19 6057678 6057993 316 23.89 24.70366 8.05743 22.89815 Peak_Calls/DNaseSeq_Spleen_1/macs2_peak_27826
chr19 6061044 6061425 382 13.27 12.41807 4.98402 10.88871 Peak_Calls/DNaseSeq_Spleen_1/macs2_peak_27827
chr19 6067065 6067404 340 14.09 12.98493 4.96466 11.53467 Peak_Calls/DNaseSeq_Spleen_1/macs2_peak_27828
chr19 6067793 6068020 228 28.19 29.73139 9.45264 27.76776 Peak_Calls/DNaseSeq_Spleen_1/macs2_peak_27829
chr19 6070963 6071040 78 25.83 26.99849 8.69935 25.15757 Peak_Calls/DNaseSeq_Spleen_1/macs2_peak_27830
chr19 6076850 6077468 619 10.28 8.88366 4.47675 7.33353 Peak_Calls/DNaseSeq_Spleen_1/macs2_peak_27831
chr19 6084607 6085743 1137 21.21 21.68594 6.70523 19.87931 Peak_Calls/DNaseSeq_Spleen_1/macs2_peak_27832
chr19 6118022 6118682 661 26.06 26.07770 7.76586 24.12910 Peak_Calls/DNaseSeq_Spleen_1/macs2_peak_27833
chr19 6126447 6126540 94 7.50 6.80297 4.12501 5.33125 Peak_Calls/DNaseSeq_Spleen_1/macs2_peak_27834
chr19 6127838 6128482 645 22.78 20.76711 6.42625 18.98166 Peak_Calls/DNaseSeq_Spleen_1/macs2_peak_27835
chr19 6140623 6141809 1187 12.36 9.59170 3.87556 8.10867 Peak_Calls/DNaseSeq_Spleen_1/macs2_peak_27836
chr19 6157259 6157472 214 7.67 5.87750 3.32643 4.43487 Peak_Calls/DNaseSeq_Spleen_1/macs2_peak_27837
chr19 6235765 6236416 652 12.08 10.06995 4.67233 8.50523 Peak_Calls/DNaseSeq_Spleen_1/macs2_peak_27838
chr19 6241324 6241873 550 8.59 6.74664 3.81574 5.23924 Peak_Calls/DNaseSeq_Spleen_1/macs2_peak_27839
chr19 6242200 6242591 392 15.28 12.36761 4.89055 10.82316 Peak_Calls/DNaseSeq_Spleen_1/macs2_peak_27840
chr19 6260603 6260691 89 15.80 11.19185 5.01046 9.30788 Peak_Calls/DNaseSeq_Spleen_1/macs2_peak_27841
chr19 6262288 6262544 257 12.47 9.47987 4.09825 8.04689 Peak_Calls/DNaseSeq_Spleen_1/macs2_peak_27842
chr19 6268209 6268430 222 19.96 16.94728 6.28588 15.14604 Peak_Calls/DNaseSeq_Spleen_1/macs2_peak_27843
chr19 6275938 6276999 1062 11.13 7.93702 3.58840 6.48911 Peak_Calls/DNaseSeq_Spleen_1/macs2_peak_27844
chr19 6277722 6278275 554 13.90 11.31660 4.67680 9.70375 Peak_Calls/DNaseSeq_Spleen_1/macs2_peak_27845
chr19 6293494 6293641 148 9.10 7.73295 4.51068 6.09312 Peak_Calls/DNaseSeq_Spleen_1/macs2_peak_27846
chr19 6299151 6299622 472 4.08 2.62889 2.25323 1.24419 Peak_Calls/DNaseSeq_Spleen_1/macs2_peak_27847
chr19 6304803 6305093 291 6.15 4.48658 2.83821 3.20978 Peak_Calls/DNaseSeq_Spleen_1/macs2_peak_27848
chr19 6306125 6306999 875 6.62 4.01405 2.58937 2.68664 Peak_Calls/DNaseSeq_Spleen_1/macs2_peak_27849
chr19 6331350 6332077 728 17.56 9.90709 3.33070 8.41379 Peak_Calls/DNaseSeq_Spleen_1/macs2_peak_27850
chr19 6334782 6335073 292 21.28 13.26429 3.94655 11.68275 Peak_Calls/DNaseSeq_Spleen_1/macs2_peak_27851
chr19 6339917 6340259 343 36.26 29.89478 6.45768 27.96251 Peak_Calls/DNaseSeq_Spleen_1/macs2_peak_27852
chr19 6340700 6341828 1129 31.66 25.72886 5.66710 23.77129 Peak_Calls/DNaseSeq_Spleen_1/macs2_peak_27853
chr19 6363150 6364666 1517 17.87 15.53528 5.21015 13.85082 Peak_Calls/DNaseSeq_Spleen_1/macs2_peak_27854
chr19 6373785 6374137 353 6.00 5.48722 3.41654 4.19926 Peak_Calls/DNaseSeq_Spleen_1/macs2_peak_27855
chr19 6383984 6384131 148 5.25 4.68395 3.05330 3.52495 Peak_Calls/DNaseSeq_Spleen_1/macs2_peak_27856
chr19 6389772 6390086 315 5.65 4.71396 3.24399 3.32296 Peak_Calls/DNaseSeq_Spleen_1/macs2_peak_27857
chr19 6393187 6393263 77 3.73 2.64927 2.31531 1.25848 Peak_Calls/DNaseSeq_Spleen_1/macs2_peak_27858
chr19 6398526 6399792 1267 6.48 6.41950 3.84444 4.98488 Peak_Calls/DNaseSeq_Spleen_1/macs2_peak_27859
chr19 6400187 6400662 476 5.95 5.58899 3.46872 4.20805 Peak_Calls/DNaseSeq_Spleen_1/macs2_peak_27860
chr19 6401437 6401660 224 8.40 9.32687 5.25636 7.89370 Peak_Calls/DNaseSeq_Spleen_1/macs2_peak_27861
chr19 6409863 6410260 398 4.35 3.83432 2.81960 2.52772 Peak_Calls/DNaseSeq_Spleen_1/macs2_peak_27862
chr19 6418210 6418825 616 11.28 11.63741 5.58887 10.06972 Peak_Calls/DNaseSeq_Spleen_1/macs2_peak_27863
chr19 6427208 6427381 174 6.12 3.09996 1.88902 2.04839 Peak_Calls/DNaseSeq_Spleen_1/macs2_peak_27864
chr19 6428988 6429102 115 10.59 5.91230 2.90055 4.49623 Peak_Calls/DNaseSeq_Spleen_1/macs2_peak_27865
chr19 6446148 6446269 122 17.06 10.70658 4.38140 8.88124 Peak_Calls/DNaseSeq_Spleen_1/macs2_peak_27866
chr19 6448242 6448315 74 9.86 7.08755 2.79337 6.06132 Peak_Calls/DNaseSeq_Spleen_1/macs2_peak_27867
chr19 6452325 6452487 163 16.43 11.33083 4.26807 9.73971 Peak_Calls/DNaseSeq_Spleen_1/macs2_peak_27868
chr19 6489118 6489407 290 18.90 13.26685 4.82920 11.53237 Peak_Calls/DNaseSeq_Spleen_1/macs2_peak_27869
chr19 6492206 6492353 148 17.20 11.81634 4.43761 10.17157 Peak_Calls/DNaseSeq_Spleen_1/macs2_peak_27870
chr19 6529716 6529852 137 20.08 13.69664 5.08931 11.80829 Peak_Calls/DNaseSeq_Spleen_1/macs2_peak_27871
chr19 6540368 6540664 297 14.07 9.91970 3.73747 8.55945 Peak_Calls/DNaseSeq_Spleen_1/macs2_peak_27872
chr19 6551371 6551474 104 27.82 20.47682 6.87313 18.20652 Peak_Calls/DNaseSeq_Spleen_1/macs2_peak_27873
chr19 6552333 6552635 303 16.20 12.48840 4.23970 11.11804 Peak_Calls/DNaseSeq_Spleen_1/macs2_peak_27874
chr19 6559487 6559775 289 22.48 17.27480 5.67148 15.48226 Peak_Calls/DNaseSeq_Spleen_1/macs2_peak_27875
chr19 6577165 6577368 204 20.56 15.82856 5.23912 14.16502 Peak_Calls/DNaseSeq_Spleen_1/macs2_peak_27876
chr19 6663525 6663725 201 16.30 11.35536 4.24199 9.80368 Peak_Calls/DNaseSeq_Spleen_1/macs2_peak_27877
chr19 6664458 6664588 131 15.73 11.67051 4.13360 10.26837 Peak_Calls/DNaseSeq_Spleen_1/macs2_peak_27878
chr19 6666459 6666591 133 20.73 14.51907 5.24350 12.64303 Peak_Calls/DNaseSeq_Spleen_1/macs2_peak_27879
chr19 6679779 6680103 325 15.90 9.64823 4.10323 7.85747 Peak_Calls/DNaseSeq_Spleen_1/macs2_peak_27880
chr19 6903647 6903741 95 6.49 3.07201 1.95332 1.91160 Peak_Calls/DNaseSeq_Spleen_1/macs2_peak_27881
chr19 6915051 6915233 183 6.08 2.73255 1.85417 1.57158 Peak_Calls/DNaseSeq_Spleen_1/macs2_peak_27882
chr19 6931247 6931367 121 7.75 3.32177 2.16091 1.91301 Peak_Calls/DNaseSeq_Spleen_1/macs2_peak_27883
chr19 6932500 6932830 331 10.70 5.42875 2.54674 4.07586 Peak_Calls/DNaseSeq_Spleen_1/macs2_peak_27884
chr19 6935367 6935518 152 13.93 7.35934 3.17052 5.78694 Peak_Calls/DNaseSeq_Spleen_1/macs2_peak_27885
chr19 6943903 6944220 318 20.80 13.42929 4.54600 11.63912 Peak_Calls/DNaseSeq_Spleen_1/macs2_peak_27886
chr19 6946092 6946278 187 35.05 30.90369 7.44704 28.89382 Peak_Calls/DNaseSeq_Spleen_1/macs2_peak_27887
chr19 6984003 6984676 674 30.49 28.25782 6.72404 26.19002 Peak_Calls/DNaseSeq_Spleen_1/macs2_peak_27888
chr19 6996237 6996867 631 7.54 6.15348 3.56033 4.78120 Peak_Calls/DNaseSeq_Spleen_1/macs2_peak_27889
chr19 6999067 6999148 82 10.62 4.28688 2.24182 2.87238 Peak_Calls/DNaseSeq_Spleen_1/macs2_peak_27890
chr19 7008273 7008452 180 3.96 1.63872 1.17845 0.91231 Peak_Calls/DNaseSeq_Spleen_1/macs2_peak_27891
chr19 7015957 7017093 1137 25.39 18.32858 4.85247 16.59974 Peak_Calls/DNaseSeq_Spleen_1/macs2_peak_27892
chr19 7025399 7026220 822 19.16 12.41487 3.78118 10.95551 Peak_Calls/DNaseSeq_Spleen_1/macs2_peak_27893
chr19 7044261 7044557 297 18.40 10.98825 3.62162 9.42768 Peak_Calls/DNaseSeq_Spleen_1/macs2_peak_27894
chr19 7048726 7049467 742 11.24 4.98087 2.37182 3.52598 Peak_Calls/DNaseSeq_Spleen_1/macs2_peak_27895
chr19 7054068 7055290 1223 21.28 14.83705 4.23534 13.16806 Peak_Calls/DNaseSeq_Spleen_1/macs2_peak_27896
chr19 7061601 7061855 255 6.96 2.21945 1.63358 0.96291 Peak_Calls/DNaseSeq_Spleen_1/macs2_peak_27897
chr19 7066954 7067313 360 13.96 6.97455 2.79961 5.50322 Peak_Calls/DNaseSeq_Spleen_1/macs2_peak_27898
chr19 7070581 7070670 90 8.13 2.97977 1.79832 1.74169 Peak_Calls/DNaseSeq_Spleen_1/macs2_peak_27899
chr19 7092308 7092920 613 15.47 9.02850 3.08233 7.64351 Peak_Calls/DNaseSeq_Spleen_1/macs2_peak_27900
chr19 7093856 7094085 230 16.36 9.23645 3.22232 7.73537 Peak_Calls/DNaseSeq_Spleen_1/macs2_peak_27901
chr19 7094813 7095113 301 18.27 9.97839 3.52825 8.33376 Peak_Calls/DNaseSeq_Spleen_1/macs2_peak_27902
chr19 7114337 7114997 661 15.80 8.85834 3.12290 7.34043 Peak_Calls/DNaseSeq_Spleen_1/macs2_peak_27903
chr19 7130997 7131260 264 8.92 3.63576 2.02582 2.31931 Peak_Calls/DNaseSeq_Spleen_1/macs2_peak_27904
chr19 7132286 7132621 336 10.45 5.56624 2.66599 4.20863 Peak_Calls/DNaseSeq_Spleen_1/macs2_peak_27905
chr19 7139181 7139485 305 6.47 3.06420 1.83376 1.98090 Peak_Calls/DNaseSeq_Spleen_1/macs2_peak_27906
chr19 7142619 7142875 257 22.98 16.69372 5.34409 14.87130 Peak_Calls/DNaseSeq_Spleen_1/macs2_peak_27907
chr19 7157476 7157747 272 32.14 26.32806 7.31472 24.24464 Peak_Calls/DNaseSeq_Spleen_1/macs2_peak_27908
chr19 7183157 7183232 76 30.67 24.82656 7.00036 22.79855 Peak_Calls/DNaseSeq_Spleen_1/macs2_peak_27909
chr19 7192446 7192683 238 24.01 19.13981 5.59577 17.45820 Peak_Calls/DNaseSeq_Spleen_1/macs2_peak_27910
chr19 7204932 7205134 203 26.19 21.45078 6.06293 19.70022 Peak_Calls/DNaseSeq_Spleen_1/macs2_peak_27911
chr19 7218401 7218629 229 32.64 28.23434 7.43599 26.24579 Peak_Calls/DNaseSeq_Spleen_1/macs2_peak_27912
chr19 7280541 7281329 789 17.88 14.38508 4.76968 12.75856 Peak_Calls/DNaseSeq_Spleen_1/macs2_peak_27913
chr19 7291754 7292376 623 8.23 7.09718 3.81989 5.65945 Peak_Calls/DNaseSeq_Spleen_1/macs2_peak_27914
chr19 7301149 7301425 277 5.77 4.16917 2.81454 2.83755 Peak_Calls/DNaseSeq_Spleen_1/macs2_peak_27915
chr19 7309258 7309725 468 9.79 5.04969 2.53520 3.66078 Peak_Calls/DNaseSeq_Spleen_1/macs2_peak_27916
chr19 7315285 7316126 842 15.11 9.99172 3.67342 8.48978 Peak_Calls/DNaseSeq_Spleen_1/macs2_peak_27917
chr19 7338719 7338832 114 11.80 5.95559 2.85867 4.41108 Peak_Calls/DNaseSeq_Spleen_1/macs2_peak_27918
chr19 7342191 7342843 653 17.62 11.69628 4.10818 10.08278 Peak_Calls/DNaseSeq_Spleen_1/macs2_peak_27919
chr19 7343268 7343483 216 4.57 2.97934 2.34939 1.67198 Peak_Calls/DNaseSeq_Spleen_1/macs2_peak_27920
chr19 7348154 7348227 74 3.66 3.08612 2.37639 1.97855 Peak_Calls/DNaseSeq_Spleen_1/macs2_peak_27921
chr19 7353841 7353914 74 3.18 2.29148 2.20540 0.77639 Peak_Calls/DNaseSeq_Spleen_1/macs2_peak_27922
chr19 7369695 7370121 427 19.71 4.59026 1.66180 3.22004 Peak_Calls/DNaseSeq_Spleen_1/macs2_peak_27923
chr19 7389795 7389910 116 32.61 8.69764 2.43972 6.77584 Peak_Calls/DNaseSeq_Spleen_1/macs2_peak_27924
chr19 7415994 7416707 714 33.20 12.34288 2.55733 10.71272 Peak_Calls/DNaseSeq_Spleen_1/macs2_peak_27925
chr19 7456915 7457833 919 35.09 13.04222 2.64539 11.33483 Peak_Calls/DNaseSeq_Spleen_1/macs2_peak_27926
chr19 7471496 7471589 94 13.20 2.56095 1.25948 1.48931 Peak_Calls/DNaseSeq_Spleen_1/macs2_peak_27927
chr19 7492032 7492105 74 19.65 3.06315 1.56424 1.49597 Peak_Calls/DNaseSeq_Spleen_1/macs2_peak_27928
chr19 7492482 7492881 400 17.41 2.46435 1.42963 0.99858 Peak_Calls/DNaseSeq_Spleen_1/macs2_peak_27929
chr19 7510896 7511012 117 16.74 2.57647 1.41110 1.19070 Peak_Calls/DNaseSeq_Spleen_1/macs2_peak_27930
chr19 7516222 7516337 116 16.72 2.49572 1.40321 1.09447 Peak_Calls/DNaseSeq_Spleen_1/macs2_peak_27931
chr19 7557260 7558280 1021 32.38 11.81251 2.47479 10.21634 Peak_Calls/DNaseSeq_Spleen_1/macs2_peak_27932
chr19 7562164 7562576 413 28.66 9.84856 2.22476 8.33663 Peak_Calls/DNaseSeq_Spleen_1/macs2_peak_27933
chr19 7563147 7563257 111 38.93 15.86637 2.88973 14.15538 Peak_Calls/DNaseSeq_Spleen_1/macs2_peak_27934
chr19 7568442 7569407 966 23.48 6.18786 1.86569 4.72706 Peak_Calls/DNaseSeq_Spleen_1/macs2_peak_27935
chr19 7569862 7570149 288 26.13 7.03100 2.02683 5.47179 Peak_Calls/DNaseSeq_Spleen_1/macs2_peak_27936
chr19 7603483 7603772 290 24.79 6.81528 1.95738 5.33802 Peak_Calls/DNaseSeq_Spleen_1/macs2_peak_27937
chr19 7631849 7632233 385 22.14 6.63765 1.82236 5.34137 Peak_Calls/DNaseSeq_Spleen_1/macs2_peak_27938
chr19 7636112 7636236 125 33.21 10.60786 2.47816 8.87824 Peak_Calls/DNaseSeq_Spleen_1/macs2_peak_27939
chr19 7670114 7670271 158 35.04 11.06437 2.58074 9.24273 Peak_Calls/DNaseSeq_Spleen_1/macs2_peak_27940
chr19 7692246 7692334 89 33.30 8.39946 2.41399 6.42940 Peak_Calls/DNaseSeq_Spleen_1/macs2_peak_27941
chr19 8086234 8086360 127 20.06 4.11488 1.63088 2.68431 Peak_Calls/DNaseSeq_Spleen_1/macs2_peak_27942
chr19 8093852 8094952 1101 27.10 21.71029 5.13595 19.94577 Peak_Calls/DNaseSeq_Spleen_1/macs2_peak_27943
chr19 8326696 8326812 117 21.49 12.69635 4.13836 10.94064 Peak_Calls/DNaseSeq_Spleen_1/macs2_peak_27944
chr19 8592721 8593712 992 12.74 7.75241 3.32875 6.28311 Peak_Calls/DNaseSeq_Spleen_1/macs2_peak_27945
chr19 8610733 8610825 93 27.28 27.34455 9.82397 25.14625 Peak_Calls/DNaseSeq_Spleen_1/macs2_peak_27946
chr19 8652740 8652940 201 18.60 18.60560 6.85917 17.01043 Peak_Calls/DNaseSeq_Spleen_1/macs2_peak_27947
chr19 8666722 8666982 261 24.30 24.79614 8.79307 22.84698 Peak_Calls/DNaseSeq_Spleen_1/macs2_peak_27948
chr19 8757559 8757915 357 8.00 5.77237 3.20109 4.40274 Peak_Calls/DNaseSeq_Spleen_1/macs2_peak_27949
chr19 8768957 8769030 74 5.24 2.94813 2.24603 1.62061 Peak_Calls/DNaseSeq_Spleen_1/macs2_peak_27950
chr19 8770006 8770146 141 5.68 2.69655 2.18283 1.23249 Peak_Calls/DNaseSeq_Spleen_1/macs2_peak_27951
chr19 8786451 8786838 388 13.41 6.64881 2.60940 5.26143 Peak_Calls/DNaseSeq_Spleen_1/macs2_peak_27952
chr19 8787325 8788425 1101 15.51 7.72545 2.93653 6.20167 Peak_Calls/DNaseSeq_Spleen_1/macs2_peak_27953
chr19 8792926 8793202 277 17.88 9.88501 3.33701 8.35837 Peak_Calls/DNaseSeq_Spleen_1/macs2_peak_27954
chr19 8797361 8798043 683 12.77 5.95237 2.48642 4.52549 Peak_Calls/DNaseSeq_Spleen_1/macs2_peak_27955
chr19 8810067 8810534 468 12.55 11.88662 5.21581 10.39767 Peak_Calls/DNaseSeq_Spleen_1/macs2_peak_27956
chr19 8815724 8816421 698 11.64 9.01010 4.12874 7.49260 Peak_Calls/DNaseSeq_Spleen_1/macs2_peak_27957
chr19 8822099 8822172 74 21.12 18.51519 5.96763 16.90647 Peak_Calls/DNaseSeq_Spleen_1/macs2_peak_27958
chr19 8831176 8832313 1138 21.71 18.16807 6.09008 16.40030 Peak_Calls/DNaseSeq_Spleen_1/macs2_peak_27959
chr19 8845394 8845665 272 6.39 3.07827 2.10820 1.77689 Peak_Calls/DNaseSeq_Spleen_1/macs2_peak_27960
chr19 8848732 8849319 588 11.68 8.40802 3.57795 7.01179 Peak_Calls/DNaseSeq_Spleen_1/macs2_peak_27961
chr19 8860528 8861078 551 10.34 6.26338 3.21305 4.75007 Peak_Calls/DNaseSeq_Spleen_1/macs2_peak_27962
chr19 8872956 8873311 356 15.89 14.70994 5.59536 13.10765 Peak_Calls/DNaseSeq_Spleen_1/macs2_peak_27963
chr19 8876665 8877277 613 10.49 6.74932 3.17401 5.29657 Peak_Calls/DNaseSeq_Spleen_1/macs2_peak_27964
chr19 8893747 8894802 1056 17.89 11.53108 3.83680 9.97523 Peak_Calls/DNaseSeq_Spleen_1/macs2_peak_27965
chr19 8911558 8912345 788 38.68 26.01517 5.13619 24.11757 Peak_Calls/DNaseSeq_Spleen_1/macs2_peak_27966
chr19 8914949 8915050 102 60.19 43.11279 7.72867 40.44418 Peak_Calls/DNaseSeq_Spleen_1/macs2_peak_27967
chr19 8919320 8919448 129 46.67 34.04224 6.12540 31.93189 Peak_Calls/DNaseSeq_Spleen_1/macs2_peak_27968
chr19 8932351 8932429 79 36.42 25.20123 4.88367 23.43900 Peak_Calls/DNaseSeq_Spleen_1/macs2_peak_27969
chr19 8933643 8933733 91 30.10 20.63690 4.12985 19.12271 Peak_Calls/DNaseSeq_Spleen_1/macs2_peak_27970
chr19 8945703 8946264 562 35.83 24.11410 4.79268 22.27447 Peak_Calls/DNaseSeq_Spleen_1/macs2_peak_27971
chr19 8955184 8955746 563 14.14 4.86901 2.08981 3.42278 Peak_Calls/DNaseSeq_Spleen_1/macs2_peak_27972
chr19 8963035 8963751 717 24.90 13.13600 3.44426 11.51300 Peak_Calls/DNaseSeq_Spleen_1/macs2_peak_27973
chr19 8967387 8967697 311 5.35 3.17224 2.41482 1.78067 Peak_Calls/DNaseSeq_Spleen_1/macs2_peak_27974
chr19 8972363 8972832 470 7.09 4.48602 2.77275 3.11694 Peak_Calls/DNaseSeq_Spleen_1/macs2_peak_27975
chr19 8994642 8995883 1242 9.20 3.76925 2.13612 2.38446 Peak_Calls/DNaseSeq_Spleen_1/macs2_peak_27976
chr19 9001402 9001518 117 8.88 4.92444 2.07288 3.94104 Peak_Calls/DNaseSeq_Spleen_1/macs2_peak_27977
chr19 9003725 9004521 797 12.89 6.67295 2.77302 5.21374 Peak_Calls/DNaseSeq_Spleen_1/macs2_peak_27978
chr19 9016117 9016862 746 13.42 9.78211 3.60441 8.31596 Peak_Calls/DNaseSeq_Spleen_1/macs2_peak_27979
chr19 9028075 9028539 465 11.17 10.62340 5.05962 9.09135 Peak_Calls/DNaseSeq_Spleen_1/macs2_peak_27980
chr19 9041100 9041859 760 9.71 6.92335 3.39454 5.46521 Peak_Calls/DNaseSeq_Spleen_1/macs2_peak_27981
chr19 9051129 9051402 274 5.22 2.59416 1.89409 1.42981 Peak_Calls/DNaseSeq_Spleen_1/macs2_peak_27982
chr19 9055445 9055539 95 7.38 4.33377 2.49363 3.06386 Peak_Calls/DNaseSeq_Spleen_1/macs2_peak_27983
chr19 9058805 9059531 727 11.50 6.92041 3.10137 5.47690 Peak_Calls/DNaseSeq_Spleen_1/macs2_peak_27984
chr19 9064252 9064474 223 7.48 2.72003 1.81301 1.43110 Peak_Calls/DNaseSeq_Spleen_1/macs2_peak_27985
chr19 9065358 9065475 118 6.47 1.84258 1.51186 0.59839 Peak_Calls/DNaseSeq_Spleen_1/macs2_peak_27986
chr19 9067442 9067731 290 7.99 2.16708 1.53996 0.92264 Peak_Calls/DNaseSeq_Spleen_1/macs2_peak_27987
chr19 9072188 9072626 439 14.25 3.44718 1.62250 2.10728 Peak_Calls/DNaseSeq_Spleen_1/macs2_peak_27988
chr19 9097734 9097973 240 23.90 10.39108 2.55255 8.96566 Peak_Calls/DNaseSeq_Spleen_1/macs2_peak_27989
chr19 9112745 9112908 164 37.53 19.72767 3.78684 17.93357 Peak_Calls/DNaseSeq_Spleen_1/macs2_peak_27990
chr19 9115525 9115860 336 28.47 13.45883 2.97900 11.89274 Peak_Calls/DNaseSeq_Spleen_1/macs2_peak_27991
chr19 9127652 9127800 149 16.13 4.51002 1.83443 3.12971 Peak_Calls/DNaseSeq_Spleen_1/macs2_peak_27992
chr19 9129737 9130568 832 17.78 5.90054 1.99740 4.50305 Peak_Calls/DNaseSeq_Spleen_1/macs2_peak_27993
chr19 9140300 9141104 805 25.06 10.26889 2.69141 8.69436 Peak_Calls/DNaseSeq_Spleen_1/macs2_peak_27994
chr19 9141776 9142062 287 28.26 12.36165 3.00287 10.70342 Peak_Calls/DNaseSeq_Spleen_1/macs2_peak_27995
chr19 9146053 9146205 153 31.05 13.30579 3.24043 11.48458 Peak_Calls/DNaseSeq_Spleen_1/macs2_peak_27996
chr19 9149286 9149692 407 27.77 13.30371 2.99090 11.77235 Peak_Calls/DNaseSeq_Spleen_1/macs2_peak_27997
chr19 9156928 9157374 447 30.03 16.67833 3.23089 15.21009 Peak_Calls/DNaseSeq_Spleen_1/macs2_peak_27998
chr19 9178503 9178694 192 37.34 23.32580 3.92177 21.70721 Peak_Calls/DNaseSeq_Spleen_1/macs2_peak_27999
chr19 9184721 9185068 348 38.40 21.03462 3.97130 19.22108 Peak_Calls/DNaseSeq_Spleen_1/macs2_peak_28000
chr19 9209170 9210265 1096 14.94 7.09153 2.71737 5.61370 Peak_Calls/DNaseSeq_Spleen_1/macs2_peak_28001
chr19 9214925 9215211 287 12.09 10.13085 4.81928 8.51142 Peak_Calls/DNaseSeq_Spleen_1/macs2_peak_28002
chr19 9782499 9783085 587 7.20 5.38305 3.15489 3.98891 Peak_Calls/DNaseSeq_Spleen_1/macs2_peak_28003
chr19 9911611 9911736 126 8.81 5.97868 4.18770 3.82048 Peak_Calls/DNaseSeq_Spleen_1/macs2_peak_28004
chr19 9973930 9974528 599 14.66 3.11000 1.64225 1.77677 Peak_Calls/DNaseSeq_Spleen_1/macs2_peak_28005
chr19 9985696 9986217 522 28.29 9.21819 2.13237 7.72608 Peak_Calls/DNaseSeq_Spleen_1/macs2_peak_28006
chr19 9990578 9990718 141 41.84 17.73852 2.98429 16.01506 Peak_Calls/DNaseSeq_Spleen_1/macs2_peak_28007
chr19 9992358 9992537 180 39.21 16.45787 2.82734 14.81635 Peak_Calls/DNaseSeq_Spleen_1/macs2_peak_28008
chr19 9992871 9993164 294 33.16 12.80131 2.45339 11.29893 Peak_Calls/DNaseSeq_Spleen_1/macs2_peak_28009
chr19 10004277 10004440 164 41.64 14.20999 2.89750 12.25662 Peak_Calls/DNaseSeq_Spleen_1/macs2_peak_28010
chr19 10005606 10006140 535 34.33 11.82571 2.48967 10.16843 Peak_Calls/DNaseSeq_Spleen_1/macs2_peak_28011
chr19 10011114 10011460 347 34.49 13.28019 2.53028 11.72238 Peak_Calls/DNaseSeq_Spleen_1/macs2_peak_28012
chr19 10012706 10012854 149 38.73 15.42874 2.78403 13.75053 Peak_Calls/DNaseSeq_Spleen_1/macs2_peak_28013
chr19 10013210 10013760 551 35.31 12.96137 2.56076 11.29798 Peak_Calls/DNaseSeq_Spleen_1/macs2_peak_28014
chr19 10017501 10017812 312 17.30 2.99448 1.42497 1.66935 Peak_Calls/DNaseSeq_Spleen_1/macs2_peak_28015
chr19 10020412 10020528 117 14.01 1.99642 1.23503 0.79139 Peak_Calls/DNaseSeq_Spleen_1/macs2_peak_28016
chr19 10026955 10027131 177 18.02 3.24097 1.48517 1.87327 Peak_Calls/DNaseSeq_Spleen_1/macs2_peak_28017
chr19 10029011 10029639 629 29.12 7.25833 2.15977 5.50455 Peak_Calls/DNaseSeq_Spleen_1/macs2_peak_28018
chr19 10049172 10049766 595 29.54 9.47906 2.25520 7.91469 Peak_Calls/DNaseSeq_Spleen_1/macs2_peak_28019
chr19 10056813 10057828 1016 21.89 7.34692 2.19370 5.87960 Peak_Calls/DNaseSeq_Spleen_1/macs2_peak_28020
chr19 10064140 10064224 85 15.49 10.37672 4.27395 8.71078 Peak_Calls/DNaseSeq_Spleen_1/macs2_peak_28021
chr19 10065822 10066062 241 28.72 24.52339 7.56266 22.44194 Peak_Calls/DNaseSeq_Spleen_1/macs2_peak_28022
chr19 10067600 10067837 238 19.16 14.84955 5.19473 13.16229 Peak_Calls/DNaseSeq_Spleen_1/macs2_peak_28023
chr19 10074869 10075050 182 11.88 7.34552 3.37824 5.87079 Peak_Calls/DNaseSeq_Spleen_1/macs2_peak_28024
chr19 10092618 10092753 136 9.24 4.95858 2.71395 3.53551 Peak_Calls/DNaseSeq_Spleen_1/macs2_peak_28025
chr19 10108211 10108389 179 5.89 2.43205 1.87085 1.12143 Peak_Calls/DNaseSeq_Spleen_1/macs2_peak_28026
chr19 10109252 10109596 345 8.31 4.44429 2.56057 3.03354 Peak_Calls/DNaseSeq_Spleen_1/macs2_peak_28027
chr19 10121616 10121745 130 10.12 6.44558 3.07544 5.12200 Peak_Calls/DNaseSeq_Spleen_1/macs2_peak_28028
chr19 10134450 10134542 93 14.99 8.90602 4.27266 6.94060 Peak_Calls/DNaseSeq_Spleen_1/macs2_peak_28029
chr19 10138857 10139026 170 7.17 3.70188 2.29977 2.40531 Peak_Calls/DNaseSeq_Spleen_1/macs2_peak_28030
chr19 10146555 10146690 136 6.19 2.48025 2.01393 0.98549 Peak_Calls/DNaseSeq_Spleen_1/macs2_peak_28031
chr19 10175768 10176309 542 2.54 1.29540 1.16745 0.58941 Peak_Calls/DNaseSeq_Spleen_1/macs2_peak_28032
chr19 10176633 10176745 113 10.27 5.77681 3.10775 4.20446 Peak_Calls/DNaseSeq_Spleen_1/macs2_peak_28033
chr19 10248109 10248666 558 17.23 11.10800 4.90666 9.08559 Peak_Calls/DNaseSeq_Spleen_1/macs2_peak_28034
chr19 10257198 10257883 686 12.32 7.84724 3.64710 6.20769 Peak_Calls/DNaseSeq_Spleen_1/macs2_peak_28035
chr19 10265409 10265514 106 4.97 3.32755 2.50959 1.96746 Peak_Calls/DNaseSeq_Spleen_1/macs2_peak_28036
chr19 10265899 10266109 211 2.53 2.20508 1.54660 1.58438 Peak_Calls/DNaseSeq_Spleen_1/macs2_peak_28037
chr19 10273262 10273545 284 20.56 22.44139 8.69238 20.56158 Peak_Calls/DNaseSeq_Spleen_1/macs2_peak_28038
chr19 10278186 10279281 1096 19.60 19.19091 6.52355 17.45039 Peak_Calls/DNaseSeq_Spleen_1/macs2_peak_28039
chr19 10293719 10293806 88 19.57 20.46323 5.97302 19.13206 Peak_Calls/DNaseSeq_Spleen_1/macs2_peak_28040
chr19 10315223 10315832 610 25.39 25.46358 7.57099 23.76093 Peak_Calls/DNaseSeq_Spleen_1/macs2_peak_28041
chr19 10333039 10333207 169 28.58 27.61568 8.43885 25.65297 Peak_Calls/DNaseSeq_Spleen_1/macs2_peak_28042
chr19 10341071 10341180 110 24.10 22.19509 7.18838 20.39567 Peak_Calls/DNaseSeq_Spleen_1/macs2_peak_28043
chr19 10351442 10352096 655 17.80 13.80457 5.39682 11.99741 Peak_Calls/DNaseSeq_Spleen_1/macs2_peak_28044
chr19 10379407 10379539 133 5.80 2.74502 2.04507 1.41854 Peak_Calls/DNaseSeq_Spleen_1/macs2_peak_28045
chr19 10463100 10463707 608 9.51 5.48200 3.26412 3.73693 Peak_Calls/DNaseSeq_Spleen_1/macs2_peak_28046
chr19 10477765 10477838 74 12.70 9.09545 4.26833 7.47350 Peak_Calls/DNaseSeq_Spleen_1/macs2_peak_28047
chr19 10510563 10510667 105 10.89 8.38748 3.75398 7.08145 Peak_Calls/DNaseSeq_Spleen_1/macs2_peak_28048
chr19 10524348 10524600 253 8.95 5.29424 3.11147 3.67842 Peak_Calls/DNaseSeq_Spleen_1/macs2_peak_28049
chr19 10531256 10531654 399 5.66 2.76539 2.12835 1.38047 Peak_Calls/DNaseSeq_Spleen_1/macs2_peak_28050
chr19 10543520 10544118 599 9.20 5.63736 3.17111 4.09227 Peak_Calls/DNaseSeq_Spleen_1/macs2_peak_28051
chr19 10560920 10561312 393 14.09 10.84046 4.64488 9.24444 Peak_Calls/DNaseSeq_Spleen_1/macs2_peak_28052
chr19 10577240 10577339 100 21.61 19.22508 6.87747 17.39173 Peak_Calls/DNaseSeq_Spleen_1/macs2_peak_28053
chr19 10599350 10600693 1344 15.62 13.83095 5.19479 12.23484 Peak_Calls/DNaseSeq_Spleen_1/macs2_peak_28054
chr19 10630154 10630835 682 8.06 4.88474 2.71993 3.45866 Peak_Calls/DNaseSeq_Spleen_1/macs2_peak_28055
chr19 10632620 10632712 93 6.83 3.93162 2.37864 2.69732 Peak_Calls/DNaseSeq_Spleen_1/macs2_peak_28056
chr19 10651319 10652006 688 11.54 9.15570 3.88075 7.72577 Peak_Calls/DNaseSeq_Spleen_1/macs2_peak_28057
chr19 10655323 10655490 168 6.46 4.13247 2.43532 2.90843 Peak_Calls/DNaseSeq_Spleen_1/macs2_peak_28058
chr19 10656577 10656744 168 10.96 4.67073 2.21824 3.28244 Peak_Calls/DNaseSeq_Spleen_1/macs2_peak_28059
chr19 10659665 10659935 271 21.23 10.42180 3.20264 8.80167 Peak_Calls/DNaseSeq_Spleen_1/macs2_peak_28060
chr19 10672842 10672921 80 16.67 6.28846 2.56312 4.65127 Peak_Calls/DNaseSeq_Spleen_1/macs2_peak_28061
chr19 10677397 10677659 263 12.28 4.23517 1.99623 2.84214 Peak_Calls/DNaseSeq_Spleen_1/macs2_peak_28062
chr19 10679713 10680242 530 36.37 25.46529 5.23890 23.57315 Peak_Calls/DNaseSeq_Spleen_1/macs2_peak_28063
chr19 10708884 10709129 246 10.33 6.74012 1.87907 5.98048 Peak_Calls/DNaseSeq_Spleen_1/macs2_peak_28064
chr19 10722510 10722996 487 22.80 12.85505 3.42995 11.31382 Peak_Calls/DNaseSeq_Spleen_1/macs2_peak_28065
chr19 10740067 10740209 143 15.08 5.93571 2.37542 4.47818 Peak_Calls/DNaseSeq_Spleen_1/macs2_peak_28066
chr19 10752956 10753245 290 14.84 6.43104 2.36956 5.09003 Peak_Calls/DNaseSeq_Spleen_1/macs2_peak_28067
chr19 10762979 10763753 775 17.00 7.90543 2.65781 6.46745 Peak_Calls/DNaseSeq_Spleen_1/macs2_peak_28068
chr19 10768528 10768708 181 11.37 3.35864 1.86096 1.93566 Peak_Calls/DNaseSeq_Spleen_1/macs2_peak_28069
chr19 10770430 10770549 120 15.53 5.14510 2.37620 3.46451 Peak_Calls/DNaseSeq_Spleen_1/macs2_peak_28070
chr19 10772903 10773047 145 15.29 5.88077 2.38587 4.38496 Peak_Calls/DNaseSeq_Spleen_1/macs2_peak_28071
chr19 10783919 10784724 806 8.94 3.00344 1.65182 1.84704 Peak_Calls/DNaseSeq_Spleen_1/macs2_peak_28072
chr19 10789314 10789430 117 20.97 11.64920 3.73675 9.95572 Peak_Calls/DNaseSeq_Spleen_1/macs2_peak_28073
chr19 10798265 10798421 157 30.17 19.88348 5.21702 17.94922 Peak_Calls/DNaseSeq_Spleen_1/macs2_peak_28074
chr19 10804386 10804507 122 23.86 17.01928 4.26889 15.54707 Peak_Calls/DNaseSeq_Spleen_1/macs2_peak_28075
chr19 10806539 10806643 105 37.66 26.50341 6.41454 24.31434 Peak_Calls/DNaseSeq_Spleen_1/macs2_peak_28076
chr19 10813386 10813648 263 38.70 30.44776 6.63466 28.41492 Peak_Calls/DNaseSeq_Spleen_1/macs2_peak_28077
chr19 10815012 10815531 520 25.55 17.07370 4.54232 15.33320 Peak_Calls/DNaseSeq_Spleen_1/macs2_peak_28078
chr19 10821830 10822524 695 29.30 20.14597 5.17986 18.25444 Peak_Calls/DNaseSeq_Spleen_1/macs2_peak_28079
chr19 10826154 10826322 169 10.46 3.91106 2.08109 2.50860 Peak_Calls/DNaseSeq_Spleen_1/macs2_peak_28080
chr19 10838104 10838488 385 12.68 8.67314 3.71826 7.14587 Peak_Calls/DNaseSeq_Spleen_1/macs2_peak_28081
chr19 10846537 10846840 304 16.48 13.57904 5.07207 12.04951 Peak_Calls/DNaseSeq_Spleen_1/macs2_peak_28082
chr19 10851426 10851598 173 12.09 8.38732 3.83152 6.88960 Peak_Calls/DNaseSeq_Spleen_1/macs2_peak_28083
chr19 10858551 10858731 181 4.98 2.54785 1.86108 1.42346 Peak_Calls/DNaseSeq_Spleen_1/macs2_peak_28084
chr19 10861952 10862289 338 7.09 4.25031 2.48535 2.96475 Peak_Calls/DNaseSeq_Spleen_1/macs2_peak_28085
chr19 10862890 10863021 132 22.11 19.38508 6.82137 17.53678 Peak_Calls/DNaseSeq_Spleen_1/macs2_peak_28086
chr19 10864896 10865038 143 26.48 25.89199 8.10291 24.02720 Peak_Calls/DNaseSeq_Spleen_1/macs2_peak_28087
chr19 10875672 10875745 74 43.98 43.39378 13.09523 40.52079 Peak_Calls/DNaseSeq_Spleen_1/macs2_peak_28088
chr19 10887569 10887761 193 21.21 19.96506 6.58902 18.34229 Peak_Calls/DNaseSeq_Spleen_1/macs2_peak_28089
chr19 10890436 10890661 226 16.82 14.59452 5.31900 13.09543 Peak_Calls/DNaseSeq_Spleen_1/macs2_peak_28090
chr19 10891093 10891218 126 12.90 9.26972 4.16226 7.71664 Peak_Calls/DNaseSeq_Spleen_1/macs2_peak_28091
chr19 10904212 10904608 397 7.66 4.59122 2.65291 3.27183 Peak_Calls/DNaseSeq_Spleen_1/macs2_peak_28092
chr19 10906007 10906401 395 6.72 3.43791 2.34713 2.03802 Peak_Calls/DNaseSeq_Spleen_1/macs2_peak_28093
chr19 10913558 10914214 657 12.39 9.21532 4.01514 7.75597 Peak_Calls/DNaseSeq_Spleen_1/macs2_peak_28094
chr19 10916498 10917152 655 12.52 9.32290 4.04673 7.85871 Peak_Calls/DNaseSeq_Spleen_1/macs2_peak_28095
chr19 10917475 10917697 223 20.44 19.69359 6.36931 18.16196 Peak_Calls/DNaseSeq_Spleen_1/macs2_peak_28096
chr19 10920005 10920280 276 29.49 29.14150 8.95961 27.11233 Peak_Calls/DNaseSeq_Spleen_1/macs2_peak_28097
chr19 10954577 10954896 320 8.56 4.78860 2.62200 3.42352 Peak_Calls/DNaseSeq_Spleen_1/macs2_peak_28098
chr19 10955998 10956578 581 35.43 32.40467 7.79875 30.30927 Peak_Calls/DNaseSeq_Spleen_1/macs2_peak_28099
chr19 10969398 10969956 559 20.03 16.53300 4.58421 14.92629 Peak_Calls/DNaseSeq_Spleen_1/macs2_peak_28100
chr19 10982383 10982651 269 5.90 1.87040 1.60251 0.57171 Peak_Calls/DNaseSeq_Spleen_1/macs2_peak_28101
chr19 10988959 10989132 174 10.26 5.28520 2.54353 3.94575 Peak_Calls/DNaseSeq_Spleen_1/macs2_peak_28102
chr19 11015001 11015145 145 16.72 10.45957 3.87829 8.86982 Peak_Calls/DNaseSeq_Spleen_1/macs2_peak_28103
chr19 11018535 11018695 161 14.39 8.32213 3.39133 6.77701 Peak_Calls/DNaseSeq_Spleen_1/macs2_peak_28104
chr19 11023606 11024310 705 7.45 4.40513 2.74420 2.97887 Peak_Calls/DNaseSeq_Spleen_1/macs2_peak_28105
chr19 11034020 11034324 305 15.09 13.28687 5.36912 11.70394 Peak_Calls/DNaseSeq_Spleen_1/macs2_peak_28106
chr19 11053857 11053961 105 31.12 33.29224 10.58646 31.14985 Peak_Calls/DNaseSeq_Spleen_1/macs2_peak_28107
chr19 11054301 11054726 426 14.51 10.95588 4.33927 9.46216 Peak_Calls/DNaseSeq_Spleen_1/macs2_peak_28108
chr19 11065329 11065479 151 16.84 7.78454 2.92951 6.19957 Peak_Calls/DNaseSeq_Spleen_1/macs2_peak_28109
chr19 11119384 11119942 559 22.54 14.14697 3.80772 12.51640 Peak_Calls/DNaseSeq_Spleen_1/macs2_peak_28110
chr19 11122644 11122863 220 47.40 38.55703 7.60624 36.26528 Peak_Calls/DNaseSeq_Spleen_1/macs2_peak_28111
chr19 11124872 11125014 143 43.84 33.70203 7.04883 31.49314 Peak_Calls/DNaseSeq_Spleen_1/macs2_peak_28112
chr19 11127333 11127654 322 41.85 31.78889 6.74447 29.64741 Peak_Calls/DNaseSeq_Spleen_1/macs2_peak_28113
chr19 11130271 11130404 134 43.82 34.33113 7.04528 32.15535 Peak_Calls/DNaseSeq_Spleen_1/macs2_peak_28114
chr19 11139793 11140211 419 45.02 35.77061 7.24086 33.55922 Peak_Calls/DNaseSeq_Spleen_1/macs2_peak_28115
chr19 11182229 11182494 266 35.47 28.32818 5.83368 26.53289 Peak_Calls/DNaseSeq_Spleen_1/macs2_peak_28116
chr19 11193208 11193288 81 33.83 26.19633 5.57868 24.43599 Peak_Calls/DNaseSeq_Spleen_1/macs2_peak_28117
chr19 11193833 11194067 235 37.54 31.06566 6.15727 29.20297 Peak_Calls/DNaseSeq_Spleen_1/macs2_peak_28118
chr19 11195658 11196010 353 32.45 26.52803 5.39768 24.87708 Peak_Calls/DNaseSeq_Spleen_1/macs2_peak_28119
chr19 11239790 11240005 216 35.77 26.88406 5.85941 24.99024 Peak_Calls/DNaseSeq_Spleen_1/macs2_peak_28120
chr19 11258725 11258897 173 24.29 15.46599 4.10290 13.86579 Peak_Calls/DNaseSeq_Spleen_1/macs2_peak_28121
chr19 11318781 11319192 412 12.35 5.45189 2.26500 4.10796 Peak_Calls/DNaseSeq_Spleen_1/macs2_peak_28122
chr19 11337583 11337656 74 8.16 2.79709 1.64052 1.65526 Peak_Calls/DNaseSeq_Spleen_1/macs2_peak_28123
chr19 11340450 11341258 809 21.28 11.71688 3.58469 10.05233 Peak_Calls/DNaseSeq_Spleen_1/macs2_peak_28124
chr19 11346300 11346380 81 34.89 22.70081 5.61756 20.60043 Peak_Calls/DNaseSeq_Spleen_1/macs2_peak_28125
chr19 11367550 11368008 459 25.36 16.73481 4.23849 15.15104 Peak_Calls/DNaseSeq_Spleen_1/macs2_peak_28126
chr19 11389736 11390021 286 31.76 21.29910 5.17598 19.41711 Peak_Calls/DNaseSeq_Spleen_1/macs2_peak_28127
chr19 11398691 11398764 74 23.58 15.32598 3.97574 13.81171 Peak_Calls/DNaseSeq_Spleen_1/macs2_peak_28128
chr19 11404082 11404193 112 33.28 20.91595 5.36270 18.83216 Peak_Calls/DNaseSeq_Spleen_1/macs2_peak_28129
chr19 11410542 11410801 260 37.05 26.84196 5.97270 24.83957 Peak_Calls/DNaseSeq_Spleen_1/macs2_peak_28130
chr19 11418636 11418850 215 21.34 16.03990 3.68567 14.80808 Peak_Calls/DNaseSeq_Spleen_1/macs2_peak_28131
chr19 11426516 11426618 103 32.65 22.77695 5.31632 20.92339 Peak_Calls/DNaseSeq_Spleen_1/macs2_peak_28132
chr19 11430195 11430794 600 21.13 11.77619 3.56462 10.15029 Peak_Calls/DNaseSeq_Spleen_1/macs2_peak_28133
chr19 11436198 11436976 779 18.10 12.44842 3.95800 10.95503 Peak_Calls/DNaseSeq_Spleen_1/macs2_peak_28134
chr19 11442915 11443044 130 7.34 7.43084 4.39996 6.05768 Peak_Calls/DNaseSeq_Spleen_1/macs2_peak_28135
chr19 11445771 11445999 229 6.48 3.62937 2.64014 2.10508 Peak_Calls/DNaseSeq_Spleen_1/macs2_peak_28136
chr19 11449449 11449528 80 13.41 7.31694 3.55049 5.54674 Peak_Calls/DNaseSeq_Spleen_1/macs2_peak_28137
chr19 11454575 11454809 235 21.79 17.51212 5.58829 15.78035 Peak_Calls/DNaseSeq_Spleen_1/macs2_peak_28138
chr19 11461571 11462637 1067 21.86 18.64590 5.59078 16.95430 Peak_Calls/DNaseSeq_Spleen_1/macs2_peak_28139
chr19 11463520 11463755 236 12.44 7.35316 3.07378 5.92665 Peak_Calls/DNaseSeq_Spleen_1/macs2_peak_28140
chr19 11469997 11470606 610 8.95 2.40351 1.61883 1.08085 Peak_Calls/DNaseSeq_Spleen_1/macs2_peak_28141
chr19 11479087 11479358 272 13.35 5.67477 2.29124 4.34225 Peak_Calls/DNaseSeq_Spleen_1/macs2_peak_28142
chr19 11482034 11482209 176 26.28 16.27632 4.16874 14.60323 Peak_Calls/DNaseSeq_Spleen_1/macs2_peak_28143
chr19 11483136 11483322 187 36.66 25.39084 5.67132 23.39926 Peak_Calls/DNaseSeq_Spleen_1/macs2_peak_28144
chr19 11486066 11486506 441 51.38 43.64705 7.84930 41.19126 Peak_Calls/DNaseSeq_Spleen_1/macs2_peak_28145
chr19 11488682 11488857 176 58.07 49.84297 8.82861 47.14449 Peak_Calls/DNaseSeq_Spleen_1/macs2_peak_28146
chr19 11491790 11491908 119 45.06 38.43477 6.98357 36.28966 Peak_Calls/DNaseSeq_Spleen_1/macs2_peak_28147
chr19 11509611 11510154 544 52.71 43.67408 8.06870 41.22226 Peak_Calls/DNaseSeq_Spleen_1/macs2_peak_28148
chr19 11517954 11518096 143 35.37 28.12303 5.58834 26.36327 Peak_Calls/DNaseSeq_Spleen_1/macs2_peak_28149
chr19 11521827 11522066 240 24.12 15.24095 3.92561 13.67868 Peak_Calls/DNaseSeq_Spleen_1/macs2_peak_28150
chr19 11523957 11524100 144 16.25 7.00502 2.73154 5.43583 Peak_Calls/DNaseSeq_Spleen_1/macs2_peak_28151
chr19 11543836 11543946 111 12.21 4.79966 2.16999 3.45016 Peak_Calls/DNaseSeq_Spleen_1/macs2_peak_28152
chr19 11545735 11545840 106 12.83 4.36914 2.21505 2.81220 Peak_Calls/DNaseSeq_Spleen_1/macs2_peak_28153
chr19 11558974 11559191 218 9.96 3.15353 1.82331 1.80357 Peak_Calls/DNaseSeq_Spleen_1/macs2_peak_28154
chr19 11559797 11560645 849 16.38 10.72037 3.64085 9.19347 Peak_Calls/DNaseSeq_Spleen_1/macs2_peak_28155
chr19 11565934 11566601 668 19.41 14.01476 5.26486 12.31483 Peak_Calls/DNaseSeq_Spleen_1/macs2_peak_28156
chr19 11568932 11569322 391 28.41 15.23655 3.45270 13.63223 Peak_Calls/DNaseSeq_Spleen_1/macs2_peak_28157
chr19 11571851 11572076 226 16.12 5.44778 2.09304 4.02029 Peak_Calls/DNaseSeq_Spleen_1/macs2_peak_28158
chr19 11575959 11576089 131 12.78 3.28399 1.71791 1.90133 Peak_Calls/DNaseSeq_Spleen_1/macs2_peak_28159
chr19 11579302 11579944 643 13.66 3.78670 1.81620 2.38977 Peak_Calls/DNaseSeq_Spleen_1/macs2_peak_28160
chr19 11591278 11591788 511 22.85 10.30170 2.81225 8.73249 Peak_Calls/DNaseSeq_Spleen_1/macs2_peak_28161
chr19 11592926 11593035 110 41.70 24.50249 4.82384 22.46279 Peak_Calls/DNaseSeq_Spleen_1/macs2_peak_28162
chr19 11608682 11608970 289 42.76 28.04226 4.97825 26.12543 Peak_Calls/DNaseSeq_Spleen_1/macs2_peak_28163
chr19 11614689 11615048 360 44.23 29.38902 5.13403 27.42971 Peak_Calls/DNaseSeq_Spleen_1/macs2_peak_28164
chr19 11622534 11622671 138 33.21 22.88222 4.00300 21.37471 Peak_Calls/DNaseSeq_Spleen_1/macs2_peak_28165
chr19 11646372 11646452 81 35.59 24.07365 4.24403 22.46261 Peak_Calls/DNaseSeq_Spleen_1/macs2_peak_28166
chr19 11663772 11664151 380 34.33 21.54631 4.08669 19.89495 Peak_Calls/DNaseSeq_Spleen_1/macs2_peak_28167
chr19 11676493 11676824 332 28.07 13.89024 3.36450 12.21381 Peak_Calls/DNaseSeq_Spleen_1/macs2_peak_28168
chr19 11682797 11682961 165 18.93 5.61896 2.30360 3.88029 Peak_Calls/DNaseSeq_Spleen_1/macs2_peak_28169
chr19 11685968 11686318 351 11.64 2.76362 1.58255 1.43443 Peak_Calls/DNaseSeq_Spleen_1/macs2_peak_28170
chr19 11765456 11765666 211 16.08 5.64850 2.08171 4.28156 Peak_Calls/DNaseSeq_Spleen_1/macs2_peak_28171
chr19 11766068 11766211 144 16.58 7.51277 2.18722 6.34004 Peak_Calls/DNaseSeq_Spleen_1/macs2_peak_28172
chr19 11840816 11841291 476 28.08 13.81562 3.34843 12.13156 Peak_Calls/DNaseSeq_Spleen_1/macs2_peak_28173
chr19 11842729 11842904 176 12.46 4.03311 1.72030 2.84489 Peak_Calls/DNaseSeq_Spleen_1/macs2_peak_28174
chr19 11844602 11845041 440 6.54 3.15443 2.26729 1.82117 Peak_Calls/DNaseSeq_Spleen_1/macs2_peak_28175
chr19 11851865 11852132 268 4.18 2.58161 2.16458 1.26933 Peak_Calls/DNaseSeq_Spleen_1/macs2_peak_28176
chr19 11881993 11882127 135 5.35 2.94396 2.57768 1.15348 Peak_Calls/DNaseSeq_Spleen_1/macs2_peak_28177
chr19 11894163 11894717 555 7.66 4.33051 2.32520 3.10900 Peak_Calls/DNaseSeq_Spleen_1/macs2_peak_28178
chr19 11986171 11986939 769 11.37 7.04853 3.25217 5.56979 Peak_Calls/DNaseSeq_Spleen_1/macs2_peak_28179
chr19 12039573 12040345 773 9.37 5.57749 2.91443 4.13321 Peak_Calls/DNaseSeq_Spleen_1/macs2_peak_28180
chr19 12048539 12048645 107 9.18 6.83247 2.87373 5.79893 Peak_Calls/DNaseSeq_Spleen_1/macs2_peak_28181
chr19 12063909 12064113 205 20.46 18.86681 5.75008 17.39511 Peak_Calls/DNaseSeq_Spleen_1/macs2_peak_28182
chr19 12076666 12076975 310 20.94 17.03072 5.60447 15.33964 Peak_Calls/DNaseSeq_Spleen_1/macs2_peak_28183
chr19 12079302 12079430 129 7.13 3.13716 1.96728 1.90368 Peak_Calls/DNaseSeq_Spleen_1/macs2_peak_28184
chr19 12079957 12080549 593 17.84 10.94949 3.51036 9.43869 Peak_Calls/DNaseSeq_Spleen_1/macs2_peak_28185
chr19 12085458 12087322 1865 21.14 11.01410 2.95510 9.49226 Peak_Calls/DNaseSeq_Spleen_1/macs2_peak_28186
chr19 12087799 12087956 158 45.56 27.21812 4.17084 25.39770 Peak_Calls/DNaseSeq_Spleen_1/macs2_peak_28187
chr19 12101170 12101417 248 48.42 28.89125 4.39609 26.96996 Peak_Calls/DNaseSeq_Spleen_1/macs2_peak_28188
chr19 12501505 12501931 427 61.94 39.79108 5.50041 37.46981 Peak_Calls/DNaseSeq_Spleen_1/macs2_peak_28189
chr19 12507642 12507846 205 53.52 32.12443 4.80179 30.04117 Peak_Calls/DNaseSeq_Spleen_1/macs2_peak_28190
chr19 12509409 12509902 494 51.40 31.65102 4.64055 29.65981 Peak_Calls/DNaseSeq_Spleen_1/macs2_peak_28191
chr19 12531751 12532479 729 31.80 14.78924 2.99883 13.16621 Peak_Calls/DNaseSeq_Spleen_1/macs2_peak_28192
chr19 12535504 12535626 123 12.72 3.51854 1.46150 2.44999 Peak_Calls/DNaseSeq_Spleen_1/macs2_peak_28193
chr19 12540549 12541040 492 13.95 2.73784 1.48565 1.40301 Peak_Calls/DNaseSeq_Spleen_1/macs2_peak_28194
chr19 12542086 12542173 88 19.11 4.97234 1.90310 3.46905 Peak_Calls/DNaseSeq_Spleen_1/macs2_peak_28195
chr19 12546545 12546738 194 31.02 12.49065 2.89891 10.76954 Peak_Calls/DNaseSeq_Spleen_1/macs2_peak_28196
chr19 12547606 12548059 454 25.77 9.86599 2.48943 8.32971 Peak_Calls/DNaseSeq_Spleen_1/macs2_peak_28197
chr19 12549998 12550585 588 6.68 2.74570 1.98448 1.49222 Peak_Calls/DNaseSeq_Spleen_1/macs2_peak_28198
chr19 12551491 12551624 134 8.28 6.33288 3.31540 5.06204 Peak_Calls/DNaseSeq_Spleen_1/macs2_peak_28199
chr19 12562474 12562782 309 15.42 11.08580 5.68484 8.84573 Peak_Calls/DNaseSeq_Spleen_1/macs2_peak_28200
chr19 12576064 12576807 744 6.45 3.40625 2.35390 2.05032 Peak_Calls/DNaseSeq_Spleen_1/macs2_peak_28201
chr19 12592427 12592757 331 8.76 3.02210 1.81681 1.73312 Peak_Calls/DNaseSeq_Spleen_1/macs2_peak_28202
chr19 12616174 12616520 347 8.32 2.56882 1.72746 1.24101 Peak_Calls/DNaseSeq_Spleen_1/macs2_peak_28203
chr19 12623777 12623890 114 6.31 1.95692 1.43758 0.87090 Peak_Calls/DNaseSeq_Spleen_1/macs2_peak_28204
chr19 12630881 12631057 177 7.94 2.30878 1.65834 0.98234 Peak_Calls/DNaseSeq_Spleen_1/macs2_peak_28205
chr19 12638704 12638983 280 9.22 3.42675 1.89441 2.15483 Peak_Calls/DNaseSeq_Spleen_1/macs2_peak_28206
chr19 12641584 12641767 184 14.74 6.82998 2.77849 5.31329 Peak_Calls/DNaseSeq_Spleen_1/macs2_peak_28207
chr19 12647729 12648869 1141 13.79 6.31685 2.61231 4.84740 Peak_Calls/DNaseSeq_Spleen_1/macs2_peak_28208
chr19 12651234 12651388 155 21.37 12.55635 3.83304 10.92842 Peak_Calls/DNaseSeq_Spleen_1/macs2_peak_28209
chr19 12659924 12660077 154 18.16 10.60719 3.33872 9.17065 Peak_Calls/DNaseSeq_Spleen_1/macs2_peak_28210
chr19 12666357 12666674 318 12.81 5.65200 2.43989 4.21304 Peak_Calls/DNaseSeq_Spleen_1/macs2_peak_28211
chr19 12670017 12670221 205 11.39 4.18599 2.18872 2.71202 Peak_Calls/DNaseSeq_Spleen_1/macs2_peak_28212
chr19 12836845 12836939 95 6.80 2.29539 1.51172 1.22617 Peak_Calls/DNaseSeq_Spleen_1/macs2_peak_28213
chr19 12869269 12869543 275 5.61 5.20123 3.30897 3.96590 Peak_Calls/DNaseSeq_Spleen_1/macs2_peak_28214
chr19 12869996 12871434 1439 8.63 7.13634 3.74426 5.72042 Peak_Calls/DNaseSeq_Spleen_1/macs2_peak_28215
chr19 12873011 12873129 119 3.34 2.53167 2.23097 1.21343 Peak_Calls/DNaseSeq_Spleen_1/macs2_peak_28216
chr19 12875738 12875889 152 7.39 6.41873 3.81853 4.92072 Peak_Calls/DNaseSeq_Spleen_1/macs2_peak_28217
chr19 12880914 12881025 112 10.84 10.21710 5.31691 8.63537 Peak_Calls/DNaseSeq_Spleen_1/macs2_peak_28218
chr19 12893077 12893305 229 10.30 9.51994 5.08377 7.91143 Peak_Calls/DNaseSeq_Spleen_1/macs2_peak_28219
chr19 12894957 12895122 166 5.38 4.22254 2.99012 2.77368 Peak_Calls/DNaseSeq_Spleen_1/macs2_peak_28220
chr19 12908069 12908461 393 3.85 3.05907 2.48062 1.71828 Peak_Calls/DNaseSeq_Spleen_1/macs2_peak_28221
chr19 14055848 14055923 76 6.76 5.24246 3.40237 3.78959 Peak_Calls/DNaseSeq_Spleen_1/macs2_peak_28222
chr19 14299652 14300049 398 4.03 2.55831 2.22857 1.15282 Peak_Calls/DNaseSeq_Spleen_1/macs2_peak_28223
chr19 14318023 14318575 553 5.16 4.31282 3.04833 2.92274 Peak_Calls/DNaseSeq_Spleen_1/macs2_peak_28224
chr19 14360962 14361454 493 3.92 4.12193 2.75262 3.17128 Peak_Calls/DNaseSeq_Spleen_1/macs2_peak_28225
chr19 14362452 14362572 121 2.96 2.42557 2.21364 1.07867 Peak_Calls/DNaseSeq_Spleen_1/macs2_peak_28226
chr19 14419164 14419237 74 4.96 3.87038 3.33515 1.77743 Peak_Calls/DNaseSeq_Spleen_1/macs2_peak_28227
chr19 14426152 14426677 526 5.72 3.37491 2.30772 2.08924 Peak_Calls/DNaseSeq_Spleen_1/macs2_peak_28228
chr19 14427136 14427308 173 9.79 5.09370 2.78874 3.54143 Peak_Calls/DNaseSeq_Spleen_1/macs2_peak_28229
chr19 14435255 14435385 131 17.14 11.97999 4.60850 10.29311 Peak_Calls/DNaseSeq_Spleen_1/macs2_peak_28230
chr19 14462409 14462565 157 23.22 19.88056 6.13232 18.17478 Peak_Calls/DNaseSeq_Spleen_1/macs2_peak_28231
chr19 14463139 14463357 219 27.58 25.19598 7.21634 23.38273 Peak_Calls/DNaseSeq_Spleen_1/macs2_peak_28232
chr19 14524384 14524480 97 26.70 23.76163 7.00482 21.94381 Peak_Calls/DNaseSeq_Spleen_1/macs2_peak_28233
chr19 14575497 14575573 77 31.09 26.38114 8.06500 24.18206 Peak_Calls/DNaseSeq_Spleen_1/macs2_peak_28234
chr19 14578459 14578792 334 17.96 13.67026 4.86893 12.06862 Peak_Calls/DNaseSeq_Spleen_1/macs2_peak_28235
chr19 14637938 14638398 461 10.40 5.57145 2.96464 4.00432 Peak_Calls/DNaseSeq_Spleen_1/macs2_peak_28236
chr19 14660703 14660862 160 7.13 4.16186 2.28731 3.01151 Peak_Calls/DNaseSeq_Spleen_1/macs2_peak_28237
chr19 14662741 14663068 328 8.83 5.66970 3.17467 4.16640 Peak_Calls/DNaseSeq_Spleen_1/macs2_peak_28238
chr19 14672267 14673145 879 16.57 12.16301 4.29371 10.55590 Peak_Calls/DNaseSeq_Spleen_1/macs2_peak_28239
chr19 14743073 14743294 222 20.94 14.01429 4.26491 12.43145 Peak_Calls/DNaseSeq_Spleen_1/macs2_peak_28240
chr19 14753178 14753251 74 21.30 13.91630 4.31539 12.27527 Peak_Calls/DNaseSeq_Spleen_1/macs2_peak_28241
chr19 14769837 14770335 499 25.35 17.82706 5.05114 16.06964 Peak_Calls/DNaseSeq_Spleen_1/macs2_peak_28242
chr19 14895549 14895622 74 20.85 17.14234 4.29677 15.85938 Peak_Calls/DNaseSeq_Spleen_1/macs2_peak_28243
chr19 15110213 15110294 82 35.45 29.70989 6.92443 27.75641 Peak_Calls/DNaseSeq_Spleen_1/macs2_peak_28244
chr19 15876328 15876876 549 24.05 16.18584 4.42707 14.45158 Peak_Calls/DNaseSeq_Spleen_1/macs2_peak_28245
chr19 15889761 15889969 209 29.18 18.47683 4.41532 16.75482 Peak_Calls/DNaseSeq_Spleen_1/macs2_peak_28246
chr19 15898265 15898789 525 44.49 34.92982 6.53573 32.82233 Peak_Calls/DNaseSeq_Spleen_1/macs2_peak_28247
chr19 15903615 15904142 528 47.38 38.91321 6.90469 36.72320 Peak_Calls/DNaseSeq_Spleen_1/macs2_peak_28248
chr19 15904944 15905177 234 37.93 29.75379 5.60528 27.94638 Peak_Calls/DNaseSeq_Spleen_1/macs2_peak_28249
chr19 15911649 15912631 983 31.54 20.97704 4.68650 19.17725 Peak_Calls/DNaseSeq_Spleen_1/macs2_peak_28250
chr19 15941502 15941578 77 9.32 2.56762 1.62866 1.27354 Peak_Calls/DNaseSeq_Spleen_1/macs2_peak_28251
chr19 15943929 15944050 122 9.60 2.64422 1.66068 1.32008 Peak_Calls/DNaseSeq_Spleen_1/macs2_peak_28252
chr19 15957484 15957983 500 9.61 4.19770 2.25481 2.79542 Peak_Calls/DNaseSeq_Spleen_1/macs2_peak_28253
chr19 15977992 15978293 302 15.38 10.41496 3.36282 9.15954 Peak_Calls/DNaseSeq_Spleen_1/macs2_peak_28254
chr19 15978617 15978948 332 19.00 13.52149 4.04178 12.11337 Peak_Calls/DNaseSeq_Spleen_1/macs2_peak_28255
chr19 15997933 15998032 100 16.88 12.35424 3.66269 11.10564 Peak_Calls/DNaseSeq_Spleen_1/macs2_peak_28256
chr19 15999279 15999682 404 21.97 14.65605 4.57665 12.91484 Peak_Calls/DNaseSeq_Spleen_1/macs2_peak_28257
chr19 16039123 16039364 242 12.71 5.97765 2.79639 4.42439 Peak_Calls/DNaseSeq_Spleen_1/macs2_peak_28258
chr19 16039686 16039843 158 12.20 6.64735 2.74531 5.33304 Peak_Calls/DNaseSeq_Spleen_1/macs2_peak_28259
chr19 16056460 16056602 143 16.72 9.77105 3.58148 8.20400 Peak_Calls/DNaseSeq_Spleen_1/macs2_peak_28260
chr19 16059080 16059807 728 17.18 10.51557 3.67103 8.94319 Peak_Calls/DNaseSeq_Spleen_1/macs2_peak_28261
chr19 16072768 16072927 160 8.79 3.47614 2.06450 2.11320 Peak_Calls/DNaseSeq_Spleen_1/macs2_peak_28262
chr19 16090276 16090424 149 9.44 3.02357 2.12064 1.34374 Peak_Calls/DNaseSeq_Spleen_1/macs2_peak_28263
chr19 16103583 16103865 283 8.84 3.50563 2.07690 2.14322 Peak_Calls/DNaseSeq_Spleen_1/macs2_peak_28264
chr19 16124666 16124889 224 5.97 2.66900 1.59753 1.72878 Peak_Calls/DNaseSeq_Spleen_1/macs2_peak_28265
chr19 16138520 16139085 566 10.45 4.64111 2.39087 3.23051 Peak_Calls/DNaseSeq_Spleen_1/macs2_peak_28266
chr19 16139470 16139677 208 11.48 5.15711 2.57290 3.64498 Peak_Calls/DNaseSeq_Spleen_1/macs2_peak_28267
chr19 16158879 16158997 119 6.22 2.25970 1.60668 1.12818 Peak_Calls/DNaseSeq_Spleen_1/macs2_peak_28268
chr19 16203286 16203464 179 12.61 6.15709 2.79697 4.65267 Peak_Calls/DNaseSeq_Spleen_1/macs2_peak_28269
chr19 16206916 16207267 352 17.45 10.97003 3.74509 9.44867 Peak_Calls/DNaseSeq_Spleen_1/macs2_peak_28270
chr19 16207795 16207879 85 25.44 18.15926 5.25329 16.36976 Peak_Calls/DNaseSeq_Spleen_1/macs2_peak_28271
chr19 16223757 16223830 74 12.70 8.91238 2.89738 7.85493 Peak_Calls/DNaseSeq_Spleen_1/macs2_peak_28272
chr19 16312295 16312596 302 24.18 16.47683 5.00481 14.67190 Peak_Calls/DNaseSeq_Spleen_1/macs2_peak_28273
chr19 16327325 16327455 131 25.62 17.02169 5.25887 15.07318 Peak_Calls/DNaseSeq_Spleen_1/macs2_peak_28274
chr19 16397557 16397711 155 12.99 7.33945 2.89363 5.98000 Peak_Calls/DNaseSeq_Spleen_1/macs2_peak_28275
chr19 16402565 16402942 378 5.35 3.75722 2.67392 2.39316 Peak_Calls/DNaseSeq_Spleen_1/macs2_peak_28276
chr19 16428098 16428302 205 4.82 2.78400 2.43206 1.15464 Peak_Calls/DNaseSeq_Spleen_1/macs2_peak_28277
chr19 16447723 16447850 128 4.59 2.74822 2.11693 1.51935 Peak_Calls/DNaseSeq_Spleen_1/macs2_peak_28278
chr19 16457059 16457229 171 9.04 6.61577 3.51167 5.22552 Peak_Calls/DNaseSeq_Spleen_1/macs2_peak_28279
chr19 16482315 16482587 273 9.94 6.99878 3.71640 5.47956 Peak_Calls/DNaseSeq_Spleen_1/macs2_peak_28280
chr19 16510009 16510341 333 5.80 3.52940 2.33434 2.32881 Peak_Calls/DNaseSeq_Spleen_1/macs2_peak_28281
chr19 16660052 16660141 90 5.16 3.00114 2.08486 1.87691 Peak_Calls/DNaseSeq_Spleen_1/macs2_peak_28282
chr19 16673854 16674024 171 5.18 2.49900 1.99122 1.19006 Peak_Calls/DNaseSeq_Spleen_1/macs2_peak_28283
chr19 16847798 16848400 603 8.34 4.32393 2.56402 2.89038 Peak_Calls/DNaseSeq_Spleen_1/macs2_peak_28284
chr19 16855370 16855785 416 8.72 3.60233 2.07995 2.24940 Peak_Calls/DNaseSeq_Spleen_1/macs2_peak_28285
chr19 16859550 16859634 85 7.94 3.46342 1.79746 2.41261 Peak_Calls/DNaseSeq_Spleen_1/macs2_peak_28286
chr19 16877324 16877495 172 11.17 4.51573 2.26732 3.09912 Peak_Calls/DNaseSeq_Spleen_1/macs2_peak_28287
chr19 16947826 16948083 258 12.98 4.68442 2.47562 2.97876 Peak_Calls/DNaseSeq_Spleen_1/macs2_peak_28288
chr19 17199007 17199231 225 11.01 2.45161 1.63502 1.01463 Peak_Calls/DNaseSeq_Spleen_1/macs2_peak_28289
chr19 17238077 17238292 216 17.61 5.81891 1.98472 4.46912 Peak_Calls/DNaseSeq_Spleen_1/macs2_peak_28290
chr19 17240955 17241195 241 28.95 11.30606 2.98646 9.49345 Peak_Calls/DNaseSeq_Spleen_1/macs2_peak_28291
chr19 17298468 17298546 79 31.29 13.39613 3.21873 11.58571 Peak_Calls/DNaseSeq_Spleen_1/macs2_peak_28292
chr19 17303320 17303412 93 32.24 13.37542 3.28961 11.47595 Peak_Calls/DNaseSeq_Spleen_1/macs2_peak_28293
chr19 17324197 17324624 428 26.07 12.52808 2.81426 11.08733 Peak_Calls/DNaseSeq_Spleen_1/macs2_peak_28294
chr19 17326037 17326229 193 34.52 16.94135 3.57396 15.14834 Peak_Calls/DNaseSeq_Spleen_1/macs2_peak_28295
chr19 17330105 17330306 202 26.15 12.86759 2.85438 11.43860 Peak_Calls/DNaseSeq_Spleen_1/macs2_peak_28296
chr19 17330977 17331147 171 42.01 23.31210 4.33014 21.35169 Peak_Calls/DNaseSeq_Spleen_1/macs2_peak_28297
chr19 17339326 17339714 389 43.63 28.25560 4.60075 26.41264 Peak_Calls/DNaseSeq_Spleen_1/macs2_peak_28298
chr19 17352981 17353154 174 56.84 38.64910 5.86292 36.37809 Peak_Calls/DNaseSeq_Spleen_1/macs2_peak_28299
chr19 17386183 17386336 154 68.82 46.65724 6.98035 43.96211 Peak_Calls/DNaseSeq_Spleen_1/macs2_peak_28300
chr19 17394255 17394534 280 45.99 31.39514 4.85170 29.50643 Peak_Calls/DNaseSeq_Spleen_1/macs2_peak_28301
chr19 17414184 17414266 83 75.06 47.47774 7.52001 44.46797 Peak_Calls/DNaseSeq_Spleen_1/macs2_peak_28302
chr19 17422392 17422595 204 33.83 20.34583 3.67952 18.78976 Peak_Calls/DNaseSeq_Spleen_1/macs2_peak_28303
chr19 17431119 17431358 240 29.43 15.45695 3.23484 13.92552 Peak_Calls/DNaseSeq_Spleen_1/macs2_peak_28304
chr19 17434050 17434292 243 34.65 17.37379 3.69604 15.54366 Peak_Calls/DNaseSeq_Spleen_1/macs2_peak_28305
chr19 17439352 17439500 149 26.02 10.82967 2.85999 9.18560 Peak_Calls/DNaseSeq_Spleen_1/macs2_peak_28306
chr19 17463022 17463259 238 21.79 8.45927 2.46508 6.96544 Peak_Calls/DNaseSeq_Spleen_1/macs2_peak_28307
chr19 17468227 17468986 760 29.63 15.44953 3.24245 13.87513 Peak_Calls/DNaseSeq_Spleen_1/macs2_peak_28308
chr19 18623332 18623431 100 43.01 25.91672 4.51945 24.02029 Peak_Calls/DNaseSeq_Spleen_1/macs2_peak_28309
chr19 18630190 18630389 200 55.80 34.32082 5.71241 31.97471 Peak_Calls/DNaseSeq_Spleen_1/macs2_peak_28310
chr19 18662908 18662984 77 61.30 36.49105 6.20600 33.88122 Peak_Calls/DNaseSeq_Spleen_1/macs2_peak_28311
chr19 18665597 18665843 247 47.99 28.09138 4.98161 25.95915 Peak_Calls/DNaseSeq_Spleen_1/macs2_peak_28312
chr19 18677546 18677861 316 38.71 20.44016 4.08666 18.51855 Peak_Calls/DNaseSeq_Spleen_1/macs2_peak_28313
chr19 18690349 18690545 197 27.75 12.29634 3.03396 10.63224 Peak_Calls/DNaseSeq_Spleen_1/macs2_peak_28314
chr19 18693449 18694387 939 15.66 4.81971 1.88009 3.46288 Peak_Calls/DNaseSeq_Spleen_1/macs2_peak_28315
chr19 18705633 18706651 1019 20.77 18.76794 5.30097 17.06331 Peak_Calls/DNaseSeq_Spleen_1/macs2_peak_28316
chr19 18714206 18714279 74 32.54 34.89095 7.89910 32.89789 Peak_Calls/DNaseSeq_Spleen_1/macs2_peak_28317
chr19 18721430 18721685 256 40.15 42.71220 9.61249 40.34023 Peak_Calls/DNaseSeq_Spleen_1/macs2_peak_28318
chr19 18738471 18738665 195 34.55 33.97524 8.32266 31.99169 Peak_Calls/DNaseSeq_Spleen_1/macs2_peak_28319
chr19 18745029 18745421 393 15.34 11.43106 3.95384 9.94171 Peak_Calls/DNaseSeq_Spleen_1/macs2_peak_28320
chr19 18745808 18746231 424 3.72 1.58536 1.34296 0.68348 Peak_Calls/DNaseSeq_Spleen_1/macs2_peak_28321
chr19 18762042 18762490 449 14.10 8.60155 3.71146 6.97617 Peak_Calls/DNaseSeq_Spleen_1/macs2_peak_28322
chr19 18787304 18788063 760 13.94 9.30447 3.70248 7.81386 Peak_Calls/DNaseSeq_Spleen_1/macs2_peak_28323
chr19 18791028 18791115 88 15.52 10.60589 4.08101 9.06142 Peak_Calls/DNaseSeq_Spleen_1/macs2_peak_28324
chr19 20419565 20419708 144 6.60 2.53220 1.93451 1.11602 Peak_Calls/DNaseSeq_Spleen_1/macs2_peak_28325
chr19 20420164 20420306 143 6.87 2.97718 2.02167 1.66610 Peak_Calls/DNaseSeq_Spleen_1/macs2_peak_28326
chr19 20436808 20436938 131 6.32 2.83507 1.90876 1.63436 Peak_Calls/DNaseSeq_Spleen_1/macs2_peak_28327
chr19 20437849 20437922 74 9.36 4.50798 2.58880 3.01435 Peak_Calls/DNaseSeq_Spleen_1/macs2_peak_28328
chr19 20455840 20455974 135 12.43 6.45507 3.28459 4.71734 Peak_Calls/DNaseSeq_Spleen_1/macs2_peak_28329
chr19 20464941 20465225 285 17.71 12.13392 4.55204 10.42678 Peak_Calls/DNaseSeq_Spleen_1/macs2_peak_28330
chr19 20484096 20484687 592 20.98 17.05310 5.34243 15.46781 Peak_Calls/DNaseSeq_Spleen_1/macs2_peak_28331
chr19 20509163 20509274 112 15.81 10.87922 4.12488 9.34121 Peak_Calls/DNaseSeq_Spleen_1/macs2_peak_28332
chr19 21110951 21111430 480 22.04 12.39095 3.29361 10.84076 Peak_Calls/DNaseSeq_Spleen_1/macs2_peak_28333
chr19 21112037 21112132 96 38.50 27.14555 5.16840 25.31355 Peak_Calls/DNaseSeq_Spleen_1/macs2_peak_28334
chr19 21178966 21179414 449 37.60 26.84317 5.06447 25.06207 Peak_Calls/DNaseSeq_Spleen_1/macs2_peak_28335
chr19 21219261 21219427 167 39.49 30.13713 5.31366 28.32763 Peak_Calls/DNaseSeq_Spleen_1/macs2_peak_28336
chr19 21250180 21250678 499 54.38 43.95296 7.13130 41.54050 Peak_Calls/DNaseSeq_Spleen_1/macs2_peak_28337
chr19 21334894 21335030 137 57.23 44.07646 7.45281 41.58487 Peak_Calls/DNaseSeq_Spleen_1/macs2_peak_28338
chr19 21346061 21347005 945 41.84 31.44485 5.57097 29.40361 Peak_Calls/DNaseSeq_Spleen_1/macs2_peak_28339
chr19 21348739 21348958 220 6.22 4.43415 2.85241 3.10982 Peak_Calls/DNaseSeq_Spleen_1/macs2_peak_28340
chr19 21360995 21361480 486 8.68 7.17697 3.93583 5.71303 Peak_Calls/DNaseSeq_Spleen_1/macs2_peak_28341
chr19 21447699 21448198 500 6.50 4.92013 3.19074 3.45215 Peak_Calls/DNaseSeq_Spleen_1/macs2_peak_28342
chr19 21638730 21639059 330 4.75 3.23711 2.49596 1.88958 Peak_Calls/DNaseSeq_Spleen_1/macs2_peak_28343
chr19 21643147 21643290 144 7.63 5.74986 3.70016 4.12672 Peak_Calls/DNaseSeq_Spleen_1/macs2_peak_28344
chr19 21645554 21646053 500 3.64 2.92108 2.46043 1.55749 Peak_Calls/DNaseSeq_Spleen_1/macs2_peak_28345
chr19 21658045 21658625 581 3.93 3.02470 2.39598 1.75120 Peak_Calls/DNaseSeq_Spleen_1/macs2_peak_28346
chr19 21678345 21678663 319 7.92 2.93525 1.93199 1.57484 Peak_Calls/DNaseSeq_Spleen_1/macs2_peak_28347
chr19 21686270 21686406 137 8.34 3.39164 2.03088 2.08142 Peak_Calls/DNaseSeq_Spleen_1/macs2_peak_28348
chr19 21698029 21698161 133 10.44 4.82648 2.44001 3.43149 Peak_Calls/DNaseSeq_Spleen_1/macs2_peak_28349
chr19 21703752 21703825 74 14.68 8.21241 3.27298 6.69760 Peak_Calls/DNaseSeq_Spleen_1/macs2_peak_28350
chr19 21705165 21705561 397 28.51 21.85008 5.99517 19.96183 Peak_Calls/DNaseSeq_Spleen_1/macs2_peak_28351
chr19 21708679 21708773 95 20.80 14.98536 4.51358 13.44395 Peak_Calls/DNaseSeq_Spleen_1/macs2_peak_28352
chr19 21720679 21721149 471 14.72 8.79008 3.30641 7.34985 Peak_Calls/DNaseSeq_Spleen_1/macs2_peak_28353
chr19 21727175 21727820 646 26.49 20.81852 5.61146 19.06377 Peak_Calls/DNaseSeq_Spleen_1/macs2_peak_28354
chr19 21787867 21789308 1442 22.03 18.09360 5.29362 16.35489 Peak_Calls/DNaseSeq_Spleen_1/macs2_peak_28355
chr19 21789648 21789812 165 24.46 25.56768 5.98056 24.06240 Peak_Calls/DNaseSeq_Spleen_1/macs2_peak_28356
chr19 21795605 21795747 143 41.61 43.73095 9.78132 41.32173 Peak_Calls/DNaseSeq_Spleen_1/macs2_peak_28357
chr19 21798969 21799122 154 52.04 54.84483 12.09440 51.87897 Peak_Calls/DNaseSeq_Spleen_1/macs2_peak_28358
chr19 21811935 21812511 577 39.47 39.35714 9.28025 37.01178 Peak_Calls/DNaseSeq_Spleen_1/macs2_peak_28359
chr19 21821861 21822181 321 16.90 11.20908 4.20389 9.48380 Peak_Calls/DNaseSeq_Spleen_1/macs2_peak_28360
chr19 21852081 21853317 1237 10.11 10.14827 5.21140 8.56811 Peak_Calls/DNaseSeq_Spleen_1/macs2_peak_28361
chr19 21892488 21892772 285 10.22 9.33346 5.13050 7.66423 Peak_Calls/DNaseSeq_Spleen_1/macs2_peak_28362
chr19 21934696 21934960 265 5.00 2.83115 2.10082 1.60946 Peak_Calls/DNaseSeq_Spleen_1/macs2_peak_28363
chr19 21936935 21937396 462 9.83 5.01770 2.54481 3.65196 Peak_Calls/DNaseSeq_Spleen_1/macs2_peak_28364
chr19 21938117 21938280 164 5.64 2.22101 1.65025 1.08704 Peak_Calls/DNaseSeq_Spleen_1/macs2_peak_28365
chr19 21971765 21972272 508 18.54 12.99640 4.43762 11.31158 Peak_Calls/DNaseSeq_Spleen_1/macs2_peak_28366
chr19 21987490 21988083 594 36.40 33.34845 8.33227 31.23525 Peak_Calls/DNaseSeq_Spleen_1/macs2_peak_28367
chr19 22021045 22021272 228 34.73 32.37954 7.93855 30.40357 Peak_Calls/DNaseSeq_Spleen_1/macs2_peak_28368
chr19 22022581 22022713 133 35.10 30.84730 7.99785 28.74778 Peak_Calls/DNaseSeq_Spleen_1/macs2_peak_28369
chr19 22378954 22379119 166 16.20 10.00227 3.89054 8.35876 Peak_Calls/DNaseSeq_Spleen_1/macs2_peak_28370
chr19 22990384 22990469 86 8.94 3.58050 2.29803 2.02425 Peak_Calls/DNaseSeq_Spleen_1/macs2_peak_28371
chr19 23209532 23209611 80 6.85 2.58511 1.87256 1.24682 Peak_Calls/DNaseSeq_Spleen_1/macs2_peak_28372
chr19 23209995 23210638 644 5.93 2.43555 1.89530 1.08838 Peak_Calls/DNaseSeq_Spleen_1/macs2_peak_28373
chr19 23215075 23215911 837 8.84 5.64326 2.99608 4.19647 Peak_Calls/DNaseSeq_Spleen_1/macs2_peak_28374
chr19 23226153 23226471 319 5.50 3.71648 2.66388 2.34752 Peak_Calls/DNaseSeq_Spleen_1/macs2_peak_28375
chr19 23320867 23321456 590 8.86 7.77126 4.09244 6.31329 Peak_Calls/DNaseSeq_Spleen_1/macs2_peak_28376
chr19 23347877 23348777 901 16.55 8.53364 2.77062 7.07362 Peak_Calls/DNaseSeq_Spleen_1/macs2_peak_28377
chr19 23397511 23398061 551 45.00 36.81715 6.91107 34.67484 Peak_Calls/DNaseSeq_Spleen_1/macs2_peak_28378
chr19 23431929 23432002 74 47.31 38.93325 7.22895 36.71322 Peak_Calls/DNaseSeq_Spleen_1/macs2_peak_28379
chr19 23447961 23448045 85 48.45 39.97844 7.39124 37.71185 Peak_Calls/DNaseSeq_Spleen_1/macs2_peak_28380
chr19 23541621 23541738 118 27.22 22.76640 4.40002 21.37742 Peak_Calls/DNaseSeq_Spleen_1/macs2_peak_28381
chr19 23598382 23598460 79 48.66 40.20674 7.42779 37.93077 Peak_Calls/DNaseSeq_Spleen_1/macs2_peak_28382
chr19 23761545 23762092 548 39.57 30.72989 6.11287 28.75988 Peak_Calls/DNaseSeq_Spleen_1/macs2_peak_28383
chr19 23832671 23833587 917 13.17 6.04221 2.28131 4.70523 Peak_Calls/DNaseSeq_Spleen_1/macs2_peak_28384
chr19 23834197 23834298 102 10.88 3.37779 1.91478 1.94096 Peak_Calls/DNaseSeq_Spleen_1/macs2_peak_28385
chr19 24227853 24228004 152 6.93 2.76150 2.08323 1.27101 Peak_Calls/DNaseSeq_Spleen_1/macs2_peak_28386
chr19 24240979 24241453 475 11.47 10.16091 4.51476 8.62480 Peak_Calls/DNaseSeq_Spleen_1/macs2_peak_28387
chr19 24248600 24248880 281 24.81 26.88125 9.25036 25.00907 Peak_Calls/DNaseSeq_Spleen_1/macs2_peak_28388
chr19 24251352 24251458 107 22.10 22.74186 8.27170 20.92141 Peak_Calls/DNaseSeq_Spleen_1/macs2_peak_28389
chr19 24299477 24299688 212 10.84 10.10124 4.32358 8.90213 Peak_Calls/DNaseSeq_Spleen_1/macs2_peak_28390
chr19 24339469 24339880 412 7.75 5.27622 3.18964 3.79215 Peak_Calls/DNaseSeq_Spleen_1/macs2_peak_28391
chr19 24346328 24346679 352 4.37 3.14693 2.56342 1.69701 Peak_Calls/DNaseSeq_Spleen_1/macs2_peak_28392
chr19 24354264 24355594 1331 6.53 5.19965 3.22761 3.84915 Peak_Calls/DNaseSeq_Spleen_1/macs2_peak_28393
chr19 24375525 24375801 277 11.00 4.22235 2.22956 2.76226 Peak_Calls/DNaseSeq_Spleen_1/macs2_peak_28394
chr19 24490739 24490934 196 9.89 3.54109 1.98179 2.17936 Peak_Calls/DNaseSeq_Spleen_1/macs2_peak_28395
chr19 24492385 24492826 442 8.82 2.31319 1.67618 0.89403 Peak_Calls/DNaseSeq_Spleen_1/macs2_peak_28396
chr19 24518848 24519090 243 12.02 3.51035 2.04353 1.90097 Peak_Calls/DNaseSeq_Spleen_1/macs2_peak_28397
chr19 24551035 24552439 1405 19.90 10.76667 3.19782 9.21832 Peak_Calls/DNaseSeq_Spleen_1/macs2_peak_28398
chr19 24601448 24602067 620 10.15 3.28770 1.79974 1.99354 Peak_Calls/DNaseSeq_Spleen_1/macs2_peak_28399
chr19 24603592 24603678 87 9.81 2.55624 1.70951 1.12970 Peak_Calls/DNaseSeq_Spleen_1/macs2_peak_28400
chr19 24627275 24627359 85 6.93 2.00880 1.38157 0.96207 Peak_Calls/DNaseSeq_Spleen_1/macs2_peak_28401
chr19 24630049 24630908 860 11.39 3.50753 1.92356 2.06391 Peak_Calls/DNaseSeq_Spleen_1/macs2_peak_28402
chr19 24632012 24632085 74 4.35 1.80594 1.09523 1.16767 Peak_Calls/DNaseSeq_Spleen_1/macs2_peak_28403
chr19 24681042 24681204 163 20.20 8.10357 3.07453 6.23312 Peak_Calls/DNaseSeq_Spleen_1/macs2_peak_28404
chr19 24690496 24690879 384 9.18 3.70188 1.69237 2.68677 Peak_Calls/DNaseSeq_Spleen_1/macs2_peak_28405
chr19 24696330 24696574 245 9.82 2.93599 1.71547 1.62788 Peak_Calls/DNaseSeq_Spleen_1/macs2_peak_28406
chr19 24709148 24709402 255 23.51 13.78683 3.67151 12.20254 Peak_Calls/DNaseSeq_Spleen_1/macs2_peak_28407
chr19 24720543 24721038 496 29.37 18.83625 4.59291 17.06903 Peak_Calls/DNaseSeq_Spleen_1/macs2_peak_28408
chr19 24731513 24731799 287 27.42 18.14157 4.42404 16.48546 Peak_Calls/DNaseSeq_Spleen_1/macs2_peak_28409
chr19 24774546 24774619 74 16.49 9.02846 2.84231 7.72548 Peak_Calls/DNaseSeq_Spleen_1/macs2_peak_28410
chr19 24810094 24810251 158 14.58 6.52751 2.53885 5.11229 Peak_Calls/DNaseSeq_Spleen_1/macs2_peak_28411
chr19 24899195 24899361 167 10.91 3.99731 2.00695 2.67147 Peak_Calls/DNaseSeq_Spleen_1/macs2_peak_28412
chr19 24945881 24946023 143 7.82 2.28686 1.62617 1.00145 Peak_Calls/DNaseSeq_Spleen_1/macs2_peak_28413
chr19 24960142 24960251 110 3.56 1.75115 1.24745 1.04238 Peak_Calls/DNaseSeq_Spleen_1/macs2_peak_28414
chr19 24973177 24973463 287 13.00 6.16629 3.11234 4.40870 Peak_Calls/DNaseSeq_Spleen_1/macs2_peak_28415
chr19 25033191 25033275 85 9.47 4.77316 2.44424 3.46730 Peak_Calls/DNaseSeq_Spleen_1/macs2_peak_28416
chr19 25035880 25036450 571 11.55 6.59862 2.97290 5.12597 Peak_Calls/DNaseSeq_Spleen_1/macs2_peak_28417
chr19 25045893 25046199 307 15.26 10.13897 3.83967 8.65382 Peak_Calls/DNaseSeq_Spleen_1/macs2_peak_28418
chr19 25073956 25074412 457 16.67 11.31902 4.15100 9.76399 Peak_Calls/DNaseSeq_Spleen_1/macs2_peak_28419
chr19 25077341 25077645 305 14.80 9.51657 3.73087 8.00901 Peak_Calls/DNaseSeq_Spleen_1/macs2_peak_28420
chr19 25126762 25127368 607 11.01 6.04133 2.87052 4.57147 Peak_Calls/DNaseSeq_Spleen_1/macs2_peak_28421
chr19 25130234 25130339 106 6.81 2.88826 1.94255 1.61953 Peak_Calls/DNaseSeq_Spleen_1/macs2_peak_28422
chr19 25137067 25137448 382 4.81 4.31995 3.24861 2.81026 Peak_Calls/DNaseSeq_Spleen_1/macs2_peak_28423
chr19 25147068 25147385 318 3.23 2.34952 2.10722 1.08563 Peak_Calls/DNaseSeq_Spleen_1/macs2_peak_28424
chr19 25152616 25152913 298 3.29 2.51951 2.22298 1.20702 Peak_Calls/DNaseSeq_Spleen_1/macs2_peak_28425
chr19 25206961 25207034 74 4.03 3.25108 2.81105 1.58393 Peak_Calls/DNaseSeq_Spleen_1/macs2_peak_28426
chr19 25212570 25212712 143 3.43 2.83200 2.47822 1.38733 Peak_Calls/DNaseSeq_Spleen_1/macs2_peak_28427
chr19 25390242 25390695 454 2.17 1.98104 1.77385 1.05469 Peak_Calls/DNaseSeq_Spleen_1/macs2_peak_28428
chr19 25408986 25409132 147 3.07 2.75915 2.27499 1.62523 Peak_Calls/DNaseSeq_Spleen_1/macs2_peak_28429
chr19 25415661 25415842 182 1.96 1.78126 1.65367 0.90121 Peak_Calls/DNaseSeq_Spleen_1/macs2_peak_28430
chr19 25519691 25519779 89 1.85 1.71222 1.59588 0.87464 Peak_Calls/DNaseSeq_Spleen_1/macs2_peak_28431
chr19 25620302 25620439 138 10.06 4.46698 2.43872 2.99036 Peak_Calls/DNaseSeq_Spleen_1/macs2_peak_28432
chr19 25621562 25622067 506 8.98 4.30803 2.24069 2.99128 Peak_Calls/DNaseSeq_Spleen_1/macs2_peak_28433
chr19 25624969 25625125 157 20.06 14.67948 4.51776 13.15803 Peak_Calls/DNaseSeq_Spleen_1/macs2_peak_28434
chr19 25625639 25625788 150 28.17 21.91471 6.14339 20.03551 Peak_Calls/DNaseSeq_Spleen_1/macs2_peak_28435
chr19 25681752 25681989 238 33.36 29.80661 7.23222 27.90309 Peak_Calls/DNaseSeq_Spleen_1/macs2_peak_28436
chr19 25683761 25684244 484 44.72 42.83304 9.54022 40.44929 Peak_Calls/DNaseSeq_Spleen_1/macs2_peak_28437
chr19 25685312 25685436 125 51.81 49.67949 10.96387 46.96042 Peak_Calls/DNaseSeq_Spleen_1/macs2_peak_28438
chr19 25697035 25697276 242 38.43 35.06805 8.25649 32.95182 Peak_Calls/DNaseSeq_Spleen_1/macs2_peak_28439
chr19 25703163 25703304 142 37.44 31.22229 8.01812 28.99203 Peak_Calls/DNaseSeq_Spleen_1/macs2_peak_28440
chr19 26578709 26578782 74 19.04 13.05174 4.29535 11.48772 Peak_Calls/DNaseSeq_Spleen_1/macs2_peak_28441
chr19 26581436 26581552 117 19.97 12.55870 4.44671 10.76946 Peak_Calls/DNaseSeq_Spleen_1/macs2_peak_28442
chr19 26679297 26679746 450 9.02 5.37571 2.97074 3.95304 Peak_Calls/DNaseSeq_Spleen_1/macs2_peak_28443
chr19 26681202 26681971 770 14.06 11.35840 4.50024 9.80927 Peak_Calls/DNaseSeq_Spleen_1/macs2_peak_28444
chr19 26718568 26718725 158 22.92 22.03268 6.24653 20.52407 Peak_Calls/DNaseSeq_Spleen_1/macs2_peak_28445
chr19 26720472 26720989 518 30.85 29.70508 8.21830 27.77077 Peak_Calls/DNaseSeq_Spleen_1/macs2_peak_28446
chr19 26792888 26792979 92 30.28 27.61212 8.05240 25.60438 Peak_Calls/DNaseSeq_Spleen_1/macs2_peak_28447
chr19 26806440 26806531 92 28.51 25.66978 7.60865 23.73504 Peak_Calls/DNaseSeq_Spleen_1/macs2_peak_28448
chr19 26809145 26809223 79 30.77 26.30713 8.14682 24.10324 Peak_Calls/DNaseSeq_Spleen_1/macs2_peak_28449
chr19 26822236 26823039 804 8.70 5.86954 3.04408 4.48222 Peak_Calls/DNaseSeq_Spleen_1/macs2_peak_28450
chr19 26827996 26828120 125 3.23 2.72334 2.31932 1.45117 Peak_Calls/DNaseSeq_Spleen_1/macs2_peak_28451
chr19 26896985 26897122 138 4.53 4.21052 2.79574 3.16697 Peak_Calls/DNaseSeq_Spleen_1/macs2_peak_28452
chr19 26919749 26920234 486 10.06 10.31923 5.56901 8.65820 Peak_Calls/DNaseSeq_Spleen_1/macs2_peak_28453
chr19 26928325 26928470 146 3.72 2.69999 2.40642 1.20626 Peak_Calls/DNaseSeq_Spleen_1/macs2_peak_28454
chr19 26993322 26993459 138 3.09 2.30822 2.07569 1.07697 Peak_Calls/DNaseSeq_Spleen_1/macs2_peak_28455
chr19 27504111 27504671 561 7.97 7.71720 4.36248 6.25759 Peak_Calls/DNaseSeq_Spleen_1/macs2_peak_28456
chr19 27754095 27754225 131 12.75 4.44195 2.19769 2.93282 Peak_Calls/DNaseSeq_Spleen_1/macs2_peak_28457
chr19 28042234 28042354 121 19.70 9.35712 3.20798 7.66889 Peak_Calls/DNaseSeq_Spleen_1/macs2_peak_28458
chr19 28084368 28084646 279 30.82 20.80750 4.84971 19.03808 Peak_Calls/DNaseSeq_Spleen_1/macs2_peak_28459
chr19 28085513 28086636 1124 21.77 12.40614 3.51951 10.80874 Peak_Calls/DNaseSeq_Spleen_1/macs2_peak_28460
chr19 28686855 28687195 341 13.15 4.56911 2.23355 3.01829 Peak_Calls/DNaseSeq_Spleen_1/macs2_peak_28461
chr19 28753186 28753378 193 16.29 7.78832 2.73709 6.36134 Peak_Calls/DNaseSeq_Spleen_1/macs2_peak_28462
chr19 28753731 28753968 238 28.24 14.31655 4.36776 12.18354 Peak_Calls/DNaseSeq_Spleen_1/macs2_peak_28463
chr19 28800847 28800932 86 30.50 16.91021 4.71403 14.81370 Peak_Calls/DNaseSeq_Spleen_1/macs2_peak_28464
chr19 28833604 28833686 83 26.72 16.40537 4.23645 14.70195 Peak_Calls/DNaseSeq_Spleen_1/macs2_peak_28465
chr19 28847143 28847591 449 20.84 11.62853 3.36848 10.07529 Peak_Calls/DNaseSeq_Spleen_1/macs2_peak_28466
chr19 29038067 29039014 948 8.44 2.51976 1.54719 1.35545 Peak_Calls/DNaseSeq_Spleen_1/macs2_peak_28467
chr19 29049966 29050226 261 15.81 4.75604 2.34211 2.97217 Peak_Calls/DNaseSeq_Spleen_1/macs2_peak_28468
chr19 29064573 29065625 1053 13.01 4.86563 2.17894 3.43114 Peak_Calls/DNaseSeq_Spleen_1/macs2_peak_28469
chr19 29122125 29122628 504 11.10 3.66564 1.91446 2.28652 Peak_Calls/DNaseSeq_Spleen_1/macs2_peak_28470
chr19 29138315 29138938 624 9.74 2.78716 1.76804 1.38528 Peak_Calls/DNaseSeq_Spleen_1/macs2_peak_28471
chr19 29141544 29141911 368 12.64 5.14790 2.26382 3.75735 Peak_Calls/DNaseSeq_Spleen_1/macs2_peak_28472
chr19 29175532 29175974 443 36.55 28.27450 5.85830 26.25603 Peak_Calls/DNaseSeq_Spleen_1/macs2_peak_28473
chr19 29268691 29269283 593 46.58 40.40664 7.40828 38.16368 Peak_Calls/DNaseSeq_Spleen_1/macs2_peak_28474
chr19 29284385 29285033 649 52.67 45.40310 8.36210 42.90086 Peak_Calls/DNaseSeq_Spleen_1/macs2_peak_28475
chr19 29302715 29303025 311 37.31 28.36075 6.12806 26.32711 Peak_Calls/DNaseSeq_Spleen_1/macs2_peak_28476
chr19 29311217 29311876 660 9.97 7.48369 3.97480 5.98105 Peak_Calls/DNaseSeq_Spleen_1/macs2_peak_28477
chr19 29314130 29314269 140 12.26 13.67393 5.72086 12.43605 Peak_Calls/DNaseSeq_Spleen_1/macs2_peak_28478
chr19 29325788 29326340 553 10.35 7.74979 3.82960 6.29620 Peak_Calls/DNaseSeq_Spleen_1/macs2_peak_28479
chr19 29327388 29327470 83 34.48 23.03119 5.90141 20.88746 Peak_Calls/DNaseSeq_Spleen_1/macs2_peak_28480
chr19 29328377 29328661 285 38.83 32.07996 6.67937 30.09958 Peak_Calls/DNaseSeq_Spleen_1/macs2_peak_28481
chr19 29336237 29336399 163 46.06 40.32638 7.84118 38.06950 Peak_Calls/DNaseSeq_Spleen_1/macs2_peak_28482
chr19 29338079 29338250 172 39.49 34.04729 6.81647 32.07478 Peak_Calls/DNaseSeq_Spleen_1/macs2_peak_28483
chr19 29345659 29346036 378 31.49 22.52943 5.49836 20.65474 Peak_Calls/DNaseSeq_Spleen_1/macs2_peak_28484
chr19 29398040 29398424 385 30.24 22.39510 5.31657 20.62874 Peak_Calls/DNaseSeq_Spleen_1/macs2_peak_28485
chr19 29399549 29399986 438 48.98 44.47724 8.37718 42.04446 Peak_Calls/DNaseSeq_Spleen_1/macs2_peak_28486
chr19 29429374 29430348 975 26.81 19.66311 4.82536 17.89993 Peak_Calls/DNaseSeq_Spleen_1/macs2_peak_28487
chr19 29436193 29436538 346 9.65 5.66758 2.88534 4.22027 Peak_Calls/DNaseSeq_Spleen_1/macs2_peak_28488
chr19 29438630 29438991 362 25.28 22.00144 6.78993 20.16769 Peak_Calls/DNaseSeq_Spleen_1/macs2_peak_28489
chr19 29439738 29439885 148 13.07 8.70278 3.71545 7.21520 Peak_Calls/DNaseSeq_Spleen_1/macs2_peak_28490
chr19 29441538 29442018 481 11.97 7.18577 3.05065 5.72863 Peak_Calls/DNaseSeq_Spleen_1/macs2_peak_28491
chr19 29446458 29446719 262 7.19 3.14333 1.92239 1.93796 Peak_Calls/DNaseSeq_Spleen_1/macs2_peak_28492
chr19 29447197 29447347 151 6.59 2.24452 1.77942 0.86091 Peak_Calls/DNaseSeq_Spleen_1/macs2_peak_28493
chr19 29463454 29463548 95 7.07 2.32913 1.86141 0.83971 Peak_Calls/DNaseSeq_Spleen_1/macs2_peak_28494
chr19 29465879 29466024 146 11.48 5.80677 2.82407 4.26786 Peak_Calls/DNaseSeq_Spleen_1/macs2_peak_28495
chr19 29489074 29489221 148 20.51 13.94034 4.75872 12.19107 Peak_Calls/DNaseSeq_Spleen_1/macs2_peak_28496
chr19 29492499 29492680 182 24.86 19.89135 5.71609 18.17971 Peak_Calls/DNaseSeq_Spleen_1/macs2_peak_28497
chr19 29493146 29493515 370 32.47 28.59686 7.33763 26.64648 Peak_Calls/DNaseSeq_Spleen_1/macs2_peak_28498
chr19 29504952 29505813 862 17.91 12.21904 4.22787 10.65204 Peak_Calls/DNaseSeq_Spleen_1/macs2_peak_28499
chr19 29516662 29517123 462 19.31 13.26693 4.51767 11.62278 Peak_Calls/DNaseSeq_Spleen_1/macs2_peak_28500
chr19 29528537 29529192 656 19.66 17.21177 5.44967 15.47306 Peak_Calls/DNaseSeq_Spleen_1/macs2_peak_28501
chr19 29537115 29537236 122 49.72 54.85271 13.45689 51.90723 Peak_Calls/DNaseSeq_Spleen_1/macs2_peak_28502
chr19 29541393 29541629 237 51.19 57.78216 13.86497 54.61601 Peak_Calls/DNaseSeq_Spleen_1/macs2_peak_28503
chr19 29549349 29550138 790 46.95 52.67063 12.76988 49.75622 Peak_Calls/DNaseSeq_Spleen_1/macs2_peak_28504
chr19 29559207 29559364 158 25.56 23.80457 7.14549 21.98573 Peak_Calls/DNaseSeq_Spleen_1/macs2_peak_28505
chr19 29560054 29560244 191 10.45 6.48491 3.16870 5.05517 Peak_Calls/DNaseSeq_Spleen_1/macs2_peak_28506
chr19 29560977 29561662 686 21.18 12.22136 3.43765 10.63824 Peak_Calls/DNaseSeq_Spleen_1/macs2_peak_28507
chr19 29566068 29566269 202 23.29 14.12920 3.63394 12.53522 Peak_Calls/DNaseSeq_Spleen_1/macs2_peak_28508
chr19 29569037 29569347 311 44.52 34.36134 6.59948 32.24615 Peak_Calls/DNaseSeq_Spleen_1/macs2_peak_28509
chr19 29570789 29570985 197 43.31 32.55603 6.42906 30.43769 Peak_Calls/DNaseSeq_Spleen_1/macs2_peak_28510
chr19 29575724 29576271 548 19.10 9.47359 3.02785 7.91189 Peak_Calls/DNaseSeq_Spleen_1/macs2_peak_28511
chr19 29587977 29588227 251 11.29 3.91184 1.95628 2.56289 Peak_Calls/DNaseSeq_Spleen_1/macs2_peak_28512
chr19 29596364 29596818 455 22.16 9.76089 2.66669 8.22305 Peak_Calls/DNaseSeq_Spleen_1/macs2_peak_28513
chr19 29597126 29597367 242 29.83 17.19654 3.43334 15.70064 Peak_Calls/DNaseSeq_Spleen_1/macs2_peak_28514
chr19 29638128 29638325 198 29.38 17.64701 3.40178 16.21386 Peak_Calls/DNaseSeq_Spleen_1/macs2_peak_28515
chr19 29715356 29715933 578 44.95 27.33371 4.91243 25.30520 Peak_Calls/DNaseSeq_Spleen_1/macs2_peak_28516
chr19 29722180 29723070 891 29.44 15.38667 3.36000 13.78427 Peak_Calls/DNaseSeq_Spleen_1/macs2_peak_28517
chr19 29751477 29751571 95 27.95 14.16827 3.21505 12.60382 Peak_Calls/DNaseSeq_Spleen_1/macs2_peak_28518
chr19 29758626 29758987 362 37.56 23.61364 4.20518 21.87660 Peak_Calls/DNaseSeq_Spleen_1/macs2_peak_28519
chr19 29782282 29782816 535 48.28 33.69598 5.29551 31.69391 Peak_Calls/DNaseSeq_Spleen_1/macs2_peak_28520
chr19 29879648 29879799 152 44.11 31.20147 4.89204 29.35063 Peak_Calls/DNaseSeq_Spleen_1/macs2_peak_28521
chr19 29880706 29881343 638 38.44 22.51849 4.25733 20.64678 Peak_Calls/DNaseSeq_Spleen_1/macs2_peak_28522
chr19 29887252 29887731 480 11.59 3.76143 1.86166 2.43030 Peak_Calls/DNaseSeq_Spleen_1/macs2_peak_28523
chr19 29895561 29895744 184 7.24 3.75325 2.34294 2.40662 Peak_Calls/DNaseSeq_Spleen_1/macs2_peak_28524
chr19 30022784 30023116 333 15.82 11.93722 4.63308 10.36867 Peak_Calls/DNaseSeq_Spleen_1/macs2_peak_28525
chr19 30104611 30105372 762 14.03 9.62203 4.14082 7.97095 Peak_Calls/DNaseSeq_Spleen_1/macs2_peak_28526
chr19 30118217 30118626 410 4.90 2.33753 1.83282 1.16117 Peak_Calls/DNaseSeq_Spleen_1/macs2_peak_28527
chr19 30120516 30120648 133 7.41 6.07737 3.51874 4.75474 Peak_Calls/DNaseSeq_Spleen_1/macs2_peak_28528
chr19 30280028 30280134 107 10.03 9.97457 4.60958 8.76119 Peak_Calls/DNaseSeq_Spleen_1/macs2_peak_28529
chr19 30291955 30292028 74 20.70 21.12449 8.93830 19.04197 Peak_Calls/DNaseSeq_Spleen_1/macs2_peak_28530
chr19 30917947 30918060 114 10.85 10.44975 4.94034 9.09175 Peak_Calls/DNaseSeq_Spleen_1/macs2_peak_28531
chr19 31073183 31073340 158 8.36 6.44586 3.93861 4.74873 Peak_Calls/DNaseSeq_Spleen_1/macs2_peak_28532
chr19 31156979 31157703 725 18.04 17.65903 6.20084 15.95052 Peak_Calls/DNaseSeq_Spleen_1/macs2_peak_28533
chr19 31272892 31273188 297 27.48 26.90327 8.73627 24.90578 Peak_Calls/DNaseSeq_Spleen_1/macs2_peak_28534
chr19 31273900 31274144 245 14.82 13.96115 4.96221 12.69115 Peak_Calls/DNaseSeq_Spleen_1/macs2_peak_28535
chr19 31285011 31285559 549 11.00 8.05394 3.76407 6.51824 Peak_Calls/DNaseSeq_Spleen_1/macs2_peak_28536
chr19 31298009 31298922 914 13.02 11.16923 4.79426 9.59511 Peak_Calls/DNaseSeq_Spleen_1/macs2_peak_28537
chr19 31379244 31379595 352 33.02 35.55192 11.49239 33.24187 Peak_Calls/DNaseSeq_Spleen_1/macs2_peak_28538
chr19 31411635 31412661 1027 13.01 11.15801 4.58039 9.58648 Peak_Calls/DNaseSeq_Spleen_1/macs2_peak_28539
chr19 31416810 31416908 99 11.73 7.12060 3.07445 5.75626 Peak_Calls/DNaseSeq_Spleen_1/macs2_peak_28540
chr19 31449948 31450077 130 24.40 18.76844 5.91566 16.91290 Peak_Calls/DNaseSeq_Spleen_1/macs2_peak_28541
chr19 31830733 31830961 229 26.17 22.20286 6.33341 20.45193 Peak_Calls/DNaseSeq_Spleen_1/macs2_peak_28542
chr19 31985018 31985094 77 21.31 19.29163 5.27796 17.90555 Peak_Calls/DNaseSeq_Spleen_1/macs2_peak_28543
chr19 32042603 32042676 74 30.19 28.76499 7.26335 26.99113 Peak_Calls/DNaseSeq_Spleen_1/macs2_peak_28544
chr19 32046076 32046149 74 37.91 37.20513 8.99003 35.07187 Peak_Calls/DNaseSeq_Spleen_1/macs2_peak_28545
chr19 32046600 32046814 215 28.73 27.06838 6.93322 25.33335 Peak_Calls/DNaseSeq_Spleen_1/macs2_peak_28546
chr19 32056202 32056428 227 18.89 13.62586 4.67786 11.99811 Peak_Calls/DNaseSeq_Spleen_1/macs2_peak_28547
chr19 32104942 32105264 323 10.16 5.27252 2.69709 3.83573 Peak_Calls/DNaseSeq_Spleen_1/macs2_peak_28548
chr19 32182253 32182735 483 8.04 3.34017 2.17764 1.88212 Peak_Calls/DNaseSeq_Spleen_1/macs2_peak_28549
chr19 32186465 32187117 653 12.77 7.29181 3.09405 5.85895 Peak_Calls/DNaseSeq_Spleen_1/macs2_peak_28550
chr19 32201804 32201912 109 14.21 6.31625 3.13971 4.45711 Peak_Calls/DNaseSeq_Spleen_1/macs2_peak_28551
chr19 32223313 32223396 84 9.26 3.96772 2.20742 2.61272 Peak_Calls/DNaseSeq_Spleen_1/macs2_peak_28552
chr19 32227193 32227302 110 10.31 4.41321 2.37701 2.95907 Peak_Calls/DNaseSeq_Spleen_1/macs2_peak_28553
chr19 32241445 32241608 164 8.64 3.70722 2.05239 2.45729 Peak_Calls/DNaseSeq_Spleen_1/macs2_peak_28554
chr19 32242478 32242926 449 9.82 5.45762 2.58055 4.11539 Peak_Calls/DNaseSeq_Spleen_1/macs2_peak_28555
chr19 32244802 32244892 91 25.85 22.12269 6.80118 20.26280 Peak_Calls/DNaseSeq_Spleen_1/macs2_peak_28556
chr19 32246997 32247468 472 34.61 33.85014 9.39045 31.65347 Peak_Calls/DNaseSeq_Spleen_1/macs2_peak_28557
chr19 32256674 32256885 212 9.53 6.16295 2.97572 4.87958 Peak_Calls/DNaseSeq_Spleen_1/macs2_peak_28558
chr19 32257634 32257827 194 9.33 5.37377 2.96929 3.90126 Peak_Calls/DNaseSeq_Spleen_1/macs2_peak_28559
chr19 32260997 32261557 561 7.12 4.41642 2.69254 3.05627 Peak_Calls/DNaseSeq_Spleen_1/macs2_peak_28560
chr19 32271521 32272196 676 6.19 3.96791 2.50057 2.69505 Peak_Calls/DNaseSeq_Spleen_1/macs2_peak_28561
chr19 32284698 32285699 1002 8.10 5.58302 3.20564 4.16228 Peak_Calls/DNaseSeq_Spleen_1/macs2_peak_28562
chr19 32291315 32291514 200 10.96 7.90344 4.16461 6.23094 Peak_Calls/DNaseSeq_Spleen_1/macs2_peak_28563
chr19 32298234 32298827 594 11.78 8.15292 3.81713 6.64173 Peak_Calls/DNaseSeq_Spleen_1/macs2_peak_28564
chr19 32312370 32312523 154 21.09 13.87105 4.20637 12.27524 Peak_Calls/DNaseSeq_Spleen_1/macs2_peak_28565
chr19 32313294 32313940 647 34.62 27.59956 6.64552 25.62189 Peak_Calls/DNaseSeq_Spleen_1/macs2_peak_28566
chr19 32319429 32319679 251 43.36 40.02619 8.25109 37.74974 Peak_Calls/DNaseSeq_Spleen_1/macs2_peak_28567
chr19 32324257 32324469 213 45.25 42.98527 8.60226 40.61376 Peak_Calls/DNaseSeq_Spleen_1/macs2_peak_28568
chr19 32329358 32329838 481 21.87 15.74948 4.35490 14.14680 Peak_Calls/DNaseSeq_Spleen_1/macs2_peak_28569
chr19 32331308 32331444 137 6.23 2.32037 1.63374 1.18055 Peak_Calls/DNaseSeq_Spleen_1/macs2_peak_28570
chr19 32332725 32332918 194 19.74 14.99030 4.88275 13.37641 Peak_Calls/DNaseSeq_Spleen_1/macs2_peak_28571
chr19 32333657 32333804 148 31.85 29.07032 7.60968 27.15036 Peak_Calls/DNaseSeq_Spleen_1/macs2_peak_28572
chr19 32340659 32341660 1002 32.13 30.65520 7.65785 28.48968 Peak_Calls/DNaseSeq_Spleen_1/macs2_peak_28573
chr19 32349666 32350401 736 23.10 15.91664 3.98242 14.30726 Peak_Calls/DNaseSeq_Spleen_1/macs2_peak_28574
chr19 32351454 32351570 117 43.99 38.97639 7.22994 36.81519 Peak_Calls/DNaseSeq_Spleen_1/macs2_peak_28575
chr19 32366931 32367622 692 45.37 38.86495 7.43166 36.57303 Peak_Calls/DNaseSeq_Spleen_1/macs2_peak_28576
chr19 32376815 32377175 361 23.57 14.98404 4.04572 13.40882 Peak_Calls/DNaseSeq_Spleen_1/macs2_peak_28577
chr19 32377593 32377722 130 21.02 12.20584 3.64130 10.64192 Peak_Calls/DNaseSeq_Spleen_1/macs2_peak_28578
chr19 32385104 32385223 120 20.67 10.07215 3.53338 8.25688 Peak_Calls/DNaseSeq_Spleen_1/macs2_peak_28579
chr19 32385715 32385791 77 13.74 5.87539 2.49875 4.41507 Peak_Calls/DNaseSeq_Spleen_1/macs2_peak_28580
chr19 32394655 32395145 491 6.99 3.92846 2.50826 2.59599 Peak_Calls/DNaseSeq_Spleen_1/macs2_peak_28581
chr19 32399669 32399844 176 8.40 2.47394 1.64805 1.20272 Peak_Calls/DNaseSeq_Spleen_1/macs2_peak_28582
chr19 32404736 32404948 213 12.04 4.23037 1.99476 2.87853 Peak_Calls/DNaseSeq_Spleen_1/macs2_peak_28583
chr19 32412273 32412395 123 15.55 7.03877 2.48969 5.68233 Peak_Calls/DNaseSeq_Spleen_1/macs2_peak_28584
chr19 32419384 32419895 512 22.14 11.67830 3.36149 10.09613 Peak_Calls/DNaseSeq_Spleen_1/macs2_peak_28585
chr19 32435980 32436057 78 25.17 14.71342 3.77588 13.11334 Peak_Calls/DNaseSeq_Spleen_1/macs2_peak_28586
chr19 32451392 32451627 236 28.18 17.09561 4.16942 15.39757 Peak_Calls/DNaseSeq_Spleen_1/macs2_peak_28587
chr19 32452156 32452520 365 42.78 29.69910 6.10183 27.54523 Peak_Calls/DNaseSeq_Spleen_1/macs2_peak_28588
chr19 32454165 32454250 86 33.02 25.11004 4.85846 23.49541 Peak_Calls/DNaseSeq_Spleen_1/macs2_peak_28589
chr19 32462926 32463213 288 61.51 51.03288 8.61220 48.26817 Peak_Calls/DNaseSeq_Spleen_1/macs2_peak_28590
chr19 32463585 32463740 156 50.29 40.18208 7.10269 37.89364 Peak_Calls/DNaseSeq_Spleen_1/macs2_peak_28591
chr19 32478984 32479064 81 25.68 18.76159 3.86140 17.42172 Peak_Calls/DNaseSeq_Spleen_1/macs2_peak_28592
chr19 32481323 32481862 540 33.30 21.12416 4.78826 19.26360 Peak_Calls/DNaseSeq_Spleen_1/macs2_peak_28593
chr19 32484090 32484517 428 21.13 10.80410 3.13947 9.26798 Peak_Calls/DNaseSeq_Spleen_1/macs2_peak_28594
chr19 32516158 32516293 136 18.10 8.54546 2.71068 7.13152 Peak_Calls/DNaseSeq_Spleen_1/macs2_peak_28595
chr19 32529428 32529531 104 22.48 10.37710 3.22048 8.66452 Peak_Calls/DNaseSeq_Spleen_1/macs2_peak_28596
chr19 32532213 32532341 129 21.34 9.15571 3.05694 7.41562 Peak_Calls/DNaseSeq_Spleen_1/macs2_peak_28597
chr19 32539702 32540072 371 13.42 4.48343 2.05575 3.04151 Peak_Calls/DNaseSeq_Spleen_1/macs2_peak_28598
chr19 32544780 32544964 185 7.26 2.02059 1.54482 0.76336 Peak_Calls/DNaseSeq_Spleen_1/macs2_peak_28599
chr19 32559606 32559827 222 6.55 2.56076 1.79693 1.32551 Peak_Calls/DNaseSeq_Spleen_1/macs2_peak_28600
chr19 32560147 32560608 462 6.55 2.69562 1.85403 1.46005 Peak_Calls/DNaseSeq_Spleen_1/macs2_peak_28601
chr19 32560953 32561072 120 6.67 2.94399 1.98426 1.67452 Peak_Calls/DNaseSeq_Spleen_1/macs2_peak_28602
chr19 32576006 32576329 324 8.13 3.70890 2.33122 2.27593 Peak_Calls/DNaseSeq_Spleen_1/macs2_peak_28603
chr19 32649136 32649702 567 7.45 3.44358 2.27000 2.02267 Peak_Calls/DNaseSeq_Spleen_1/macs2_peak_28604
chr19 32668508 32668596 89 8.44 4.88526 2.78333 3.49318 Peak_Calls/DNaseSeq_Spleen_1/macs2_peak_28605
chr19 32701304 32701501 198 5.96 2.91487 2.08956 1.61853 Peak_Calls/DNaseSeq_Spleen_1/macs2_peak_28606
chr19 32711972 32712121 150 6.49 2.49586 1.94475 1.06183 Peak_Calls/DNaseSeq_Spleen_1/macs2_peak_28607
chr19 32755519 32755825 307 11.25 5.81166 3.06662 4.16840 Peak_Calls/DNaseSeq_Spleen_1/macs2_peak_28608
chr19 32764377 32764479 103 12.67 7.97402 3.44771 6.51669 Peak_Calls/DNaseSeq_Spleen_1/macs2_peak_28609
chr19 32784944 32785024 81 17.98 13.32913 4.71503 11.74104 Peak_Calls/DNaseSeq_Spleen_1/macs2_peak_28610
chr19 32786576 32787564 989 10.10 8.14610 4.04626 6.69423 Peak_Calls/DNaseSeq_Spleen_1/macs2_peak_28611
chr19 32789808 32789908 101 6.84 4.80626 3.05126 3.40114 Peak_Calls/DNaseSeq_Spleen_1/macs2_peak_28612
chr19 32801101 32801176 76 7.62 5.35757 3.32106 3.87340 Peak_Calls/DNaseSeq_Spleen_1/macs2_peak_28613
chr19 32815284 32815364 81 8.86 5.67239 3.74908 3.76248 Peak_Calls/DNaseSeq_Spleen_1/macs2_peak_28614
chr19 32823917 32824200 284 5.28 3.09954 2.35654 1.72222 Peak_Calls/DNaseSeq_Spleen_1/macs2_peak_28615
chr19 32828918 32829452 535 9.19 6.84024 3.45618 5.46879 Peak_Calls/DNaseSeq_Spleen_1/macs2_peak_28616
chr19 32830197 32832197 2001 12.40 8.37324 3.61076 6.88396 Peak_Calls/DNaseSeq_Spleen_1/macs2_peak_28617
chr19 32835039 32835263 225 15.20 9.36136 3.72289 7.76996 Peak_Calls/DNaseSeq_Spleen_1/macs2_peak_28618
chr19 32893382 32893496 115 16.29 11.02724 3.98412 9.53162 Peak_Calls/DNaseSeq_Spleen_1/macs2_peak_28619
chr19 32906788 32906861 74 21.07 12.81730 4.94423 10.73243 Peak_Calls/DNaseSeq_Spleen_1/macs2_peak_28620
chr19 32929519 32929645 127 11.77 7.01947 2.99928 5.68980 Peak_Calls/DNaseSeq_Spleen_1/macs2_peak_28621
chr19 32943612 32944070 459 12.29 7.04573 3.09547 5.61030 Peak_Calls/DNaseSeq_Spleen_1/macs2_peak_28622
chr19 32961814 32962009 196 11.55 5.36525 2.87256 3.69023 Peak_Calls/DNaseSeq_Spleen_1/macs2_peak_28623
chr19 32965374 32965682 309 5.28 2.23092 1.58626 1.20713 Peak_Calls/DNaseSeq_Spleen_1/macs2_peak_28624
chr19 32978294 32978564 271 15.01 9.06674 3.53380 7.49938 Peak_Calls/DNaseSeq_Spleen_1/macs2_peak_28625
chr19 32978868 32979162 295 19.19 13.06028 4.41453 11.43678 Peak_Calls/DNaseSeq_Spleen_1/macs2_peak_28626
chr19 32980615 32981074 460 10.78 5.85823 2.75688 4.41794 Peak_Calls/DNaseSeq_Spleen_1/macs2_peak_28627
chr19 33000665 33000875 211 5.62 3.05903 2.16453 1.81683 Peak_Calls/DNaseSeq_Spleen_1/macs2_peak_28628
chr19 33010123 33010446 324 3.96 2.36031 1.94011 1.16818 Peak_Calls/DNaseSeq_Spleen_1/macs2_peak_28629
chr19 33014219 33014451 233 10.51 10.43837 5.40471 8.81373 Peak_Calls/DNaseSeq_Spleen_1/macs2_peak_28630
chr19 33027047 33027164 118 19.82 23.00371 9.78417 21.07482 Peak_Calls/DNaseSeq_Spleen_1/macs2_peak_28631
chr19 33027807 33028140 334 8.08 7.55926 4.32448 6.02447 Peak_Calls/DNaseSeq_Spleen_1/macs2_peak_28632
chr19 33028756 33028974 219 4.31 3.50783 2.52245 2.35781 Peak_Calls/DNaseSeq_Spleen_1/macs2_peak_28633
chr19 33035105 33035461 357 7.56 5.89165 3.80025 4.25081 Peak_Calls/DNaseSeq_Spleen_1/macs2_peak_28634
chr19 33038551 33038759 209 13.54 13.72621 6.43928 12.06707 Peak_Calls/DNaseSeq_Spleen_1/macs2_peak_28635
chr19 33065152 33065383 232 6.87 5.88673 3.52224 4.49276 Peak_Calls/DNaseSeq_Spleen_1/macs2_peak_28636
chr19 33073358 33073612 255 3.24 1.70069 1.54970 0.68524 Peak_Calls/DNaseSeq_Spleen_1/macs2_peak_28637
chr19 33109997 33110530 534 10.64 7.94440 3.82871 6.48483 Peak_Calls/DNaseSeq_Spleen_1/macs2_peak_28638
chr19 33117157 33117562 406 8.28 5.43434 3.03185 4.01326 Peak_Calls/DNaseSeq_Spleen_1/macs2_peak_28639
chr19 33127808 33128024 217 11.18 7.61135 3.79856 6.02940 Peak_Calls/DNaseSeq_Spleen_1/macs2_peak_28640
chr19 33130875 33130954 80 18.94 14.18063 6.05081 12.08968 Peak_Calls/DNaseSeq_Spleen_1/macs2_peak_28641
chr19 33144201 33144535 335 20.59 17.34657 6.51082 15.45061 Peak_Calls/DNaseSeq_Spleen_1/macs2_peak_28642
chr19 33156050 33156381 332 20.70 17.69748 6.39821 15.88566 Peak_Calls/DNaseSeq_Spleen_1/macs2_peak_28643
chr19 33162548 33162733 186 13.50 9.52564 4.27440 7.90530 Peak_Calls/DNaseSeq_Spleen_1/macs2_peak_28644
chr19 33175760 33177193 1434 5.80 4.52098 2.92609 3.20457 Peak_Calls/DNaseSeq_Spleen_1/macs2_peak_28645
chr19 33193549 33193734 186 12.06 13.10732 6.65592 11.45605 Peak_Calls/DNaseSeq_Spleen_1/macs2_peak_28646
chr19 33194508 33194877 370 11.95 9.09227 4.20276 7.56142 Peak_Calls/DNaseSeq_Spleen_1/macs2_peak_28647
chr19 33196222 33196346 125 22.22 16.74742 4.94698 15.14945 Peak_Calls/DNaseSeq_Spleen_1/macs2_peak_28648
chr19 33197244 33197629 386 40.91 38.00704 8.74519 35.72879 Peak_Calls/DNaseSeq_Spleen_1/macs2_peak_28649
chr19 33252827 33252958 132 50.18 51.24862 10.65279 48.45074 Peak_Calls/DNaseSeq_Spleen_1/macs2_peak_28650
chr19 33297088 33298004 917 35.90 32.58014 7.73070 30.38568 Peak_Calls/DNaseSeq_Spleen_1/macs2_peak_28651
chr19 33301571 33301728 158 18.52 11.78577 4.17859 10.11872 Peak_Calls/DNaseSeq_Spleen_1/macs2_peak_28652
chr19 33339771 33340059 289 14.17 8.29506 3.30176 6.81545 Peak_Calls/DNaseSeq_Spleen_1/macs2_peak_28653
chr19 33441111 33441432 322 7.36 3.35771 2.58062 1.58138 Peak_Calls/DNaseSeq_Spleen_1/macs2_peak_28654
chr19 33454899 33455098 200 4.13 2.39027 2.00481 1.15288 Peak_Calls/DNaseSeq_Spleen_1/macs2_peak_28655
chr19 33466072 33466920 849 11.54 9.31428 4.29970 7.79908 Peak_Calls/DNaseSeq_Spleen_1/macs2_peak_28656
chr19 33504008 33504311 304 5.29 3.30526 2.41080 1.98667 Peak_Calls/DNaseSeq_Spleen_1/macs2_peak_28657
chr19 33664146 33664383 238 5.06 3.07275 2.38369 1.68364 Peak_Calls/DNaseSeq_Spleen_1/macs2_peak_28658
chr19 34226538 34226691 154 3.40 2.39117 2.03100 1.25036 Peak_Calls/DNaseSeq_Spleen_1/macs2_peak_28659
chr19 34237050 34237529 480 3.82 2.56936 2.12495 1.35529 Peak_Calls/DNaseSeq_Spleen_1/macs2_peak_28660
chr19 34242508 34242707 200 7.36 5.73013 3.54986 4.26793 Peak_Calls/DNaseSeq_Spleen_1/macs2_peak_28661
chr19 34255881 34255966 86 5.66 4.05869 2.83272 2.70656 Peak_Calls/DNaseSeq_Spleen_1/macs2_peak_28662
chr19 34261376 34261596 221 3.88 2.06133 1.86486 0.80739 Peak_Calls/DNaseSeq_Spleen_1/macs2_peak_28663
chr19 34266592 34267371 780 24.48 16.06537 4.20249 14.42683 Peak_Calls/DNaseSeq_Spleen_1/macs2_peak_28664
chr19 34267724 34268044 321 12.09 5.23131 2.27502 3.89923 Peak_Calls/DNaseSeq_Spleen_1/macs2_peak_28665
chr19 34268995 34269196 202 8.59 2.69624 1.67438 1.44051 Peak_Calls/DNaseSeq_Spleen_1/macs2_peak_28666
chr19 34274082 34274327 246 8.66 2.86931 1.67295 1.67783 Peak_Calls/DNaseSeq_Spleen_1/macs2_peak_28667
chr19 34277358 34277444 87 6.63 1.73030 1.35880 0.61797 Peak_Calls/DNaseSeq_Spleen_1/macs2_peak_28668
chr19 34280530 34280914 385 8.83 2.22880 1.62427 0.83729 Peak_Calls/DNaseSeq_Spleen_1/macs2_peak_28669
chr19 34291526 34291776 251 11.30 4.50103 2.04108 3.23202 Peak_Calls/DNaseSeq_Spleen_1/macs2_peak_28670
chr19 34308504 34308797 294 19.26 10.12759 3.19388 8.61117 Peak_Calls/DNaseSeq_Spleen_1/macs2_peak_28671
chr19 34315896 34316014 119 20.41 11.52375 3.37318 10.03335 Peak_Calls/DNaseSeq_Spleen_1/macs2_peak_28672
chr19 34318544 34318825 282 21.06 11.96616 3.46200 10.44565 Peak_Calls/DNaseSeq_Spleen_1/macs2_peak_28673
chr19 34323197 34323425 229 33.69 22.84167 5.28948 20.93579 Peak_Calls/DNaseSeq_Spleen_1/macs2_peak_28674
chr19 34328709 34329208 500 31.18 22.24782 4.95668 20.54027 Peak_Calls/DNaseSeq_Spleen_1/macs2_peak_28675
chr19 34344908 34345080 173 24.68 14.07009 3.97057 12.34299 Peak_Calls/DNaseSeq_Spleen_1/macs2_peak_28676
chr19 34359006 34359288 283 40.38 21.53300 6.11123 18.71502 Peak_Calls/DNaseSeq_Spleen_1/macs2_peak_28677
chr19 34361836 34361913 78 20.87 11.05519 3.42270 9.44564 Peak_Calls/DNaseSeq_Spleen_1/macs2_peak_28678
chr19 34364832 34365197 366 12.27 5.22889 2.19149 3.94393 Peak_Calls/DNaseSeq_Spleen_1/macs2_peak_28679
chr19 34381297 34381696 400 6.99 2.49671 1.78819 1.20296 Peak_Calls/DNaseSeq_Spleen_1/macs2_peak_28680
chr19 34408938 34409142 205 6.54 5.51076 3.61083 4.04033 Peak_Calls/DNaseSeq_Spleen_1/macs2_peak_28681
chr19 34549268 34549407 140 4.88 3.54937 2.81562 2.00818 Peak_Calls/DNaseSeq_Spleen_1/macs2_peak_28682
chr19 34549768 34549885 118 4.79 3.27841 2.73815 1.64518 Peak_Calls/DNaseSeq_Spleen_1/macs2_peak_28683
chr19 34558214 34558329 116 7.36 6.38107 3.96534 4.88379 Peak_Calls/DNaseSeq_Spleen_1/macs2_peak_28684
chr19 34575352 34575545 194 6.56 5.76225 3.57163 4.33920 Peak_Calls/DNaseSeq_Spleen_1/macs2_peak_28685
chr19 34579739 34579993 255 5.75 4.62694 3.15979 3.22045 Peak_Calls/DNaseSeq_Spleen_1/macs2_peak_28686
chr19 34582190 34582277 88 14.43 14.55312 7.15398 12.67548 Peak_Calls/DNaseSeq_Spleen_1/macs2_peak_28687
chr19 34585295 34585793 499 17.48 18.81760 8.55796 16.87168 Peak_Calls/DNaseSeq_Spleen_1/macs2_peak_28688
chr19 34590297 34590445 149 11.30 11.81109 5.72414 10.36841 Peak_Calls/DNaseSeq_Spleen_1/macs2_peak_28689
chr19 34601826 34602197 372 10.74 4.97617 2.61032 3.50699 Peak_Calls/DNaseSeq_Spleen_1/macs2_peak_28690
chr19 34622597 34622773 177 25.30 17.21544 4.56154 15.55158 Peak_Calls/DNaseSeq_Spleen_1/macs2_peak_28691
chr19 34624998 34625638 641 32.90 26.42033 5.82145 24.65750 Peak_Calls/DNaseSeq_Spleen_1/macs2_peak_28692
chr19 34637089 34637429 341 38.01 30.61949 6.63859 28.63729 Peak_Calls/DNaseSeq_Spleen_1/macs2_peak_28693
chr19 34644420 34644914 495 28.01 19.28586 4.97884 17.50350 Peak_Calls/DNaseSeq_Spleen_1/macs2_peak_28694
chr19 34662697 34663205 509 13.62 7.03450 2.64327 5.73315 Peak_Calls/DNaseSeq_Spleen_1/macs2_peak_28695
chr19 34668101 34668180 80 12.48 5.63098 2.43490 4.26607 Peak_Calls/DNaseSeq_Spleen_1/macs2_peak_28696
chr19 34673859 34674077 219 11.97 4.76857 2.32554 3.30240 Peak_Calls/DNaseSeq_Spleen_1/macs2_peak_28697
chr19 34676482 34676776 295 9.15 3.31771 1.88505 2.03402 Peak_Calls/DNaseSeq_Spleen_1/macs2_peak_28698
chr19 34681912 34682423 512 7.09 2.42704 1.57752 1.31048 Peak_Calls/DNaseSeq_Spleen_1/macs2_peak_28699
chr19 34697894 34697990 97 8.91 3.63144 1.88173 2.47586 Peak_Calls/DNaseSeq_Spleen_1/macs2_peak_28700
chr19 34704336 34704496 161 12.89 5.31862 2.48080 3.79936 Peak_Calls/DNaseSeq_Spleen_1/macs2_peak_28701
chr19 34711544 34711690 147 9.63 4.12861 2.00089 2.94969 Peak_Calls/DNaseSeq_Spleen_1/macs2_peak_28702
chr19 34715186 34715438 253 13.08 5.74014 2.52826 4.27832 Peak_Calls/DNaseSeq_Spleen_1/macs2_peak_28703
chr19 34736580 34736942 363 5.68 2.98892 2.14668 1.71547 Peak_Calls/DNaseSeq_Spleen_1/macs2_peak_28704
chr19 34740661 34741270 610 13.65 10.55814 4.79645 8.88782 Peak_Calls/DNaseSeq_Spleen_1/macs2_peak_28705
chr19 34759493 34759579 87 18.03 16.09321 6.22346 14.39649 Peak_Calls/DNaseSeq_Spleen_1/macs2_peak_28706
chr19 34771075 34771333 259 21.30 19.06330 7.23647 17.12334 Peak_Calls/DNaseSeq_Spleen_1/macs2_peak_28707
chr19 34799952 34800140 189 7.70 5.31550 2.91684 4.01351 Peak_Calls/DNaseSeq_Spleen_1/macs2_peak_28708
chr19 34800837 34801048 212 11.76 9.11515 4.25116 7.58956 Peak_Calls/DNaseSeq_Spleen_1/macs2_peak_28709
chr19 34825624 34825697 74 17.00 14.45165 5.93820 12.69975 Peak_Calls/DNaseSeq_Spleen_1/macs2_peak_28710
chr19 34847462 34847561 100 17.55 14.53648 6.10085 12.66431 Peak_Calls/DNaseSeq_Spleen_1/macs2_peak_28711
chr19 34874373 34874685 313 6.74 4.58201 2.64128 3.39508 Peak_Calls/DNaseSeq_Spleen_1/macs2_peak_28712
chr19 34881784 34882223 440 4.49 2.98731 2.39625 1.62906 Peak_Calls/DNaseSeq_Spleen_1/macs2_peak_28713
chr19 34900765 34901049 285 5.72 4.98889 3.76005 3.16266 Peak_Calls/DNaseSeq_Spleen_1/macs2_peak_28714
chr19 34920846 34921338 493 3.42 2.50317 2.07068 1.35616 Peak_Calls/DNaseSeq_Spleen_1/macs2_peak_28715
chr19 34952395 34953019 625 5.86 5.11873 3.33817 3.69829 Peak_Calls/DNaseSeq_Spleen_1/macs2_peak_28716
chr19 34958400 34958567 168 2.90 2.37044 1.93347 1.43147 Peak_Calls/DNaseSeq_Spleen_1/macs2_peak_28717
chr19 34979951 34980156 206 3.65 2.78710 2.25669 1.60453 Peak_Calls/DNaseSeq_Spleen_1/macs2_peak_28718
chr19 34996001 34997204 1204 5.75 5.08067 3.35453 3.65010 Peak_Calls/DNaseSeq_Spleen_1/macs2_peak_28719
chr19 35034018 35034091 74 2.08 1.73533 1.71589 0.67604 Peak_Calls/DNaseSeq_Spleen_1/macs2_peak_28720
chr19 35199971 35200072 102 4.07 2.65583 2.38981 1.09563 Peak_Calls/DNaseSeq_Spleen_1/macs2_peak_28721
chr19 36072059 36072160 102 3.28 2.04343 1.94732 0.73141 Peak_Calls/DNaseSeq_Spleen_1/macs2_peak_28722
chr19 36080695 36081116 422 5.96 4.33415 2.74258 3.07957 Peak_Calls/DNaseSeq_Spleen_1/macs2_peak_28723
chr19 36157498 36158447 950 11.28 7.01365 3.03218 5.64044 Peak_Calls/DNaseSeq_Spleen_1/macs2_peak_28724
chr19 36257607 36258018 412 16.82 12.11869 4.06848 10.69554 Peak_Calls/DNaseSeq_Spleen_1/macs2_peak_28725
chr19 36271651 36271737 87 14.44 8.11661 3.54714 6.44934 Peak_Calls/DNaseSeq_Spleen_1/macs2_peak_28726
chr19 36279916 36280015 100 7.11 3.85969 2.02570 2.83787 Peak_Calls/DNaseSeq_Spleen_1/macs2_peak_28727
chr19 36296714 36297046 333 12.48 6.69336 3.16825 5.10715 Peak_Calls/DNaseSeq_Spleen_1/macs2_peak_28728
chr19 36299118 36299291 174 14.24 9.26415 3.61285 7.81268 Peak_Calls/DNaseSeq_Spleen_1/macs2_peak_28729
chr19 36316934 36317208 275 25.47 20.79072 6.14440 18.99705 Peak_Calls/DNaseSeq_Spleen_1/macs2_peak_28730
chr19 36317528 36317732 205 32.60 28.47098 7.74900 26.43146 Peak_Calls/DNaseSeq_Spleen_1/macs2_peak_28731
chr19 36422713 36424230 1518 12.17 7.92099 3.15350 6.52468 Peak_Calls/DNaseSeq_Spleen_1/macs2_peak_28732
chr19 36449515 36450290 776 10.22 5.84005 2.75499 4.47725 Peak_Calls/DNaseSeq_Spleen_1/macs2_peak_28733
chr19 36457513 36457668 156 4.17 3.77260 2.88823 2.44773 Peak_Calls/DNaseSeq_Spleen_1/macs2_peak_28734
chr19 36458630 36458703 74 2.80 2.54991 2.12491 1.51822 Peak_Calls/DNaseSeq_Spleen_1/macs2_peak_28735
chr19 36459101 36459238 138 2.71 2.24424 2.05806 1.02560 Peak_Calls/DNaseSeq_Spleen_1/macs2_peak_28736
chr19 36472449 36472522 74 5.34 4.59928 3.45712 2.96511 Peak_Calls/DNaseSeq_Spleen_1/macs2_peak_28737
chr19 36483902 36484387 486 3.97 3.34573 2.64525 2.01345 Peak_Calls/DNaseSeq_Spleen_1/macs2_peak_28738
chr19 36514743 36514848 106 1.23 1.14861 1.24498 0.42394 Peak_Calls/DNaseSeq_Spleen_1/macs2_peak_28739
chr19 36544466 36544879 414 3.73 3.16878 2.64449 1.74236 Peak_Calls/DNaseSeq_Spleen_1/macs2_peak_28740
chr19 36551622 36552061 440 2.55 2.13004 1.97697 0.96176 Peak_Calls/DNaseSeq_Spleen_1/macs2_peak_28741
chr19 36552376 36552975 600 3.48 3.23120 2.37151 2.19140 Peak_Calls/DNaseSeq_Spleen_1/macs2_peak_28742
chr19 36597430 36597595 166 10.21 9.68239 5.83556 7.70083 Peak_Calls/DNaseSeq_Spleen_1/macs2_peak_28743
chr19 36607731 36607804 74 4.92 3.78987 3.08573 2.06541 Peak_Calls/DNaseSeq_Spleen_1/macs2_peak_28744
chr19 36608745 36609004 260 3.07 2.54249 2.25191 1.23391 Peak_Calls/DNaseSeq_Spleen_1/macs2_peak_28745
chr19 36613055 36613319 265 6.83 7.32524 4.33457 6.01491 Peak_Calls/DNaseSeq_Spleen_1/macs2_peak_28746
chr19 36628604 36628907 304 11.55 13.23109 6.94725 11.54815 Peak_Calls/DNaseSeq_Spleen_1/macs2_peak_28747
chr19 36634843 36634924 82 7.00 6.96117 4.43090 5.43139 Peak_Calls/DNaseSeq_Spleen_1/macs2_peak_28748
chr19 36890103 36890757 655 4.05 3.42565 2.74785 2.00113 Peak_Calls/DNaseSeq_Spleen_1/macs2_peak_28749
chr19 36907957 36909535 1579 5.02 4.59656 3.25068 3.19453 Peak_Calls/DNaseSeq_Spleen_1/macs2_peak_28750
chr19 36957749 36957886 138 4.72 4.56243 3.19620 3.29643 Peak_Calls/DNaseSeq_Spleen_1/macs2_peak_28751
chr19 36984266 36984620 355 6.72 2.34012 1.83640 0.92654 Peak_Calls/DNaseSeq_Spleen_1/macs2_peak_28752
chr19 36993387 36993692 306 13.71 7.81688 3.06333 6.33744 Peak_Calls/DNaseSeq_Spleen_1/macs2_peak_28753
chr19 36994094 36994307 214 27.02 21.32861 5.68561 19.60466 Peak_Calls/DNaseSeq_Spleen_1/macs2_peak_28754
chr19 36996619 36996750 132 23.15 16.87522 4.92456 15.22667 Peak_Calls/DNaseSeq_Spleen_1/macs2_peak_28755
chr19 37000295 37001418 1124 14.20 8.04578 3.17821 6.56010 Peak_Calls/DNaseSeq_Spleen_1/macs2_peak_28756
chr19 37006778 37007369 592 12.87 7.37940 2.95782 6.03728 Peak_Calls/DNaseSeq_Spleen_1/macs2_peak_28757
chr19 37093003 37093334 332 12.74 6.64166 2.91055 5.17550 Peak_Calls/DNaseSeq_Spleen_1/macs2_peak_28758
chr19 37125292 37125418 127 9.53 4.40728 2.29207 3.09599 Peak_Calls/DNaseSeq_Spleen_1/macs2_peak_28759
chr19 37183555 37183730 176 6.51 2.52430 1.70577 1.37081 Peak_Calls/DNaseSeq_Spleen_1/macs2_peak_28760
chr19 37184464 37184537 74 5.63 1.99796 1.53311 0.88817 Peak_Calls/DNaseSeq_Spleen_1/macs2_peak_28761
chr19 37185087 37185373 287 4.14 1.41376 1.26159 0.47926 Peak_Calls/DNaseSeq_Spleen_1/macs2_peak_28762
chr19 37231384 37231823 440 6.81 2.25699 1.72403 0.92957 Peak_Calls/DNaseSeq_Spleen_1/macs2_peak_28763
chr19 37249477 37250102 626 11.79 5.53813 2.70690 4.00569 Peak_Calls/DNaseSeq_Spleen_1/macs2_peak_28764
chr19 37252479 37252629 151 7.91 3.34074 2.27264 1.79673 Peak_Calls/DNaseSeq_Spleen_1/macs2_peak_28765
chr19 37281152 37281392 241 6.07 4.01648 2.81696 2.56465 Peak_Calls/DNaseSeq_Spleen_1/macs2_peak_28766
chr19 37281929 37282813 885 10.24 8.63272 4.43609 7.01632 Peak_Calls/DNaseSeq_Spleen_1/macs2_peak_28767
chr19 37315857 37315931 75 5.24 3.01508 2.49031 1.43540 Peak_Calls/DNaseSeq_Spleen_1/macs2_peak_28768
chr19 37340348 37340509 162 5.11 3.38248 2.46172 2.08309 Peak_Calls/DNaseSeq_Spleen_1/macs2_peak_28769
chr19 37359491 37359725 235 3.42 1.17699 1.07967 0.41377 Peak_Calls/DNaseSeq_Spleen_1/macs2_peak_28770
chr19 37408002 37408123 122 3.81 1.58334 1.16500 0.86410 Peak_Calls/DNaseSeq_Spleen_1/macs2_peak_28771
chr19 37444559 37445159 601 9.01 3.55607 1.99733 2.26615 Peak_Calls/DNaseSeq_Spleen_1/macs2_peak_28772
chr19 37450377 37451060 684 26.31 19.12999 4.92662 17.40400 Peak_Calls/DNaseSeq_Spleen_1/macs2_peak_28773
chr19 37492930 37493196 267 23.29 14.60768 4.26467 12.92099 Peak_Calls/DNaseSeq_Spleen_1/macs2_peak_28774
chr19 37494117 37494504 388 18.34 11.69317 3.47638 10.32515 Peak_Calls/DNaseSeq_Spleen_1/macs2_peak_28775
chr19 37508893 37509464 572 25.60 17.52887 4.65292 15.83909 Peak_Calls/DNaseSeq_Spleen_1/macs2_peak_28776
chr19 37509989 37510495 507 11.92 4.57179 2.21497 3.11912 Peak_Calls/DNaseSeq_Spleen_1/macs2_peak_28777
chr19 37511002 37511597 596 16.52 8.47186 2.92543 7.02898 Peak_Calls/DNaseSeq_Spleen_1/macs2_peak_28778
chr19 37517566 37517668 103 4.06 1.33051 1.08907 0.56623 Peak_Calls/DNaseSeq_Spleen_1/macs2_peak_28779
chr19 37522820 37523451 632 8.38 2.60748 1.82687 1.17604 Peak_Calls/DNaseSeq_Spleen_1/macs2_peak_28780
chr19 37540886 37541742 857 10.62 5.10546 2.57490 3.65762 Peak_Calls/DNaseSeq_Spleen_1/macs2_peak_28781
chr19 37546245 37546682 438 7.85 5.19542 2.88140 3.86344 Peak_Calls/DNaseSeq_Spleen_1/macs2_peak_28782
chr19 37547226 37547363 138 7.18 2.90817 2.23032 1.33431 Peak_Calls/DNaseSeq_Spleen_1/macs2_peak_28783
chr19 37548995 37549158 164 6.64 2.45064 1.68244 1.27591 Peak_Calls/DNaseSeq_Spleen_1/macs2_peak_28784
chr19 37557121 37557685 565 19.84 12.51816 4.20057 10.82211 Peak_Calls/DNaseSeq_Spleen_1/macs2_peak_28785
chr19 37563420 37563635 216 13.97 7.70695 3.09290 6.25347 Peak_Calls/DNaseSeq_Spleen_1/macs2_peak_28786
chr19 37568649 37569015 367 7.20 3.01184 1.83226 1.84594 Peak_Calls/DNaseSeq_Spleen_1/macs2_peak_28787
chr19 37569833 37570517 685 29.54 24.56848 6.25165 22.69857 Peak_Calls/DNaseSeq_Spleen_1/macs2_peak_28788
chr19 37577457 37578089 633 7.09 4.32856 2.80208 2.89749 Peak_Calls/DNaseSeq_Spleen_1/macs2_peak_28789
chr19 37584232 37584517 286 7.27 7.01565 4.11642 5.62895 Peak_Calls/DNaseSeq_Spleen_1/macs2_peak_28790
chr19 37589221 37589701 481 6.25 6.32643 3.89005 4.94225 Peak_Calls/DNaseSeq_Spleen_1/macs2_peak_28791
chr19 37597924 37598479 556 6.43 5.13311 3.26140 3.74826 Peak_Calls/DNaseSeq_Spleen_1/macs2_peak_28792
chr19 37604757 37604983 227 12.92 9.24428 3.97774 7.71412 Peak_Calls/DNaseSeq_Spleen_1/macs2_peak_28793
chr19 37605812 37605897 86 25.33 21.06087 7.38137 18.94394 Peak_Calls/DNaseSeq_Spleen_1/macs2_peak_28794
chr19 37609355 37609820 466 23.39 19.95743 6.87070 18.04186 Peak_Calls/DNaseSeq_Spleen_1/macs2_peak_28795
chr19 37618048 37618192 145 8.59 6.78033 2.86219 5.80797 Peak_Calls/DNaseSeq_Spleen_1/macs2_peak_28796
chr19 37624807 37625424 618 12.76 8.60017 3.89974 7.01549 Peak_Calls/DNaseSeq_Spleen_1/macs2_peak_28797
chr19 37628487 37628676 190 7.12 3.56945 2.32029 2.20676 Peak_Calls/DNaseSeq_Spleen_1/macs2_peak_28798
chr19 37634212 37634877 666 3.94 2.84226 2.24362 1.62257 Peak_Calls/DNaseSeq_Spleen_1/macs2_peak_28799
chr19 37636106 37636211 106 7.08 6.40397 3.45536 5.28577 Peak_Calls/DNaseSeq_Spleen_1/macs2_peak_28800
chr19 37638357 37638487 131 7.05 6.26591 3.43592 5.10100 Peak_Calls/DNaseSeq_Spleen_1/macs2_peak_28801
chr19 37640437 37640510 74 3.46 2.49997 1.95047 1.52153 Peak_Calls/DNaseSeq_Spleen_1/macs2_peak_28802
chr19 37659833 37659914 82 6.52 4.64743 3.18134 3.12553 Peak_Calls/DNaseSeq_Spleen_1/macs2_peak_28803
chr19 37676989 37677128 140 7.00 4.66373 3.13037 3.09332 Peak_Calls/DNaseSeq_Spleen_1/macs2_peak_28804
chr19 37778555 37778678 124 8.85 6.62121 3.82203 5.06949 Peak_Calls/DNaseSeq_Spleen_1/macs2_peak_28805
chr19 37889035 37889442 408 9.54 7.15665 4.07934 5.51336 Peak_Calls/DNaseSeq_Spleen_1/macs2_peak_28806
chr19 37962676 37962801 126 3.93 2.43912 2.02663 1.23043 Peak_Calls/DNaseSeq_Spleen_1/macs2_peak_28807
chr19 38029946 38030240 295 8.11 6.98026 4.12791 5.41729 Peak_Calls/DNaseSeq_Spleen_1/macs2_peak_28808
chr19 38037754 38038389 636 7.38 4.72425 2.71470 3.39256 Peak_Calls/DNaseSeq_Spleen_1/macs2_peak_28809
chr19 38044624 38044761 138 30.33 19.95022 6.33168 17.58192 Peak_Calls/DNaseSeq_Spleen_1/macs2_peak_28810
chr19 38066488 38066588 101 21.19 15.17156 4.61396 13.58597 Peak_Calls/DNaseSeq_Spleen_1/macs2_peak_28811
chr19 38099975 38101014 1040 17.61 11.64219 3.90917 10.06253 Peak_Calls/DNaseSeq_Spleen_1/macs2_peak_28812
chr19 38117820 38118565 746 20.74 14.64874 4.56667 13.04707 Peak_Calls/DNaseSeq_Spleen_1/macs2_peak_28813
chr19 38128727 38129674 948 10.14 6.22518 3.10008 4.79082 Peak_Calls/DNaseSeq_Spleen_1/macs2_peak_28814
chr19 38217764 38218639 876 7.77 4.36701 2.63967 2.96381 Peak_Calls/DNaseSeq_Spleen_1/macs2_peak_28815
chr19 38298117 38299066 950 9.53 8.30649 4.36340 6.82009 Peak_Calls/DNaseSeq_Spleen_1/macs2_peak_28816
chr19 38372822 38372921 100 4.65 3.68978 2.39183 2.69534 Peak_Calls/DNaseSeq_Spleen_1/macs2_peak_28817
chr19 38427342 38427475 134 4.29 3.14052 2.54869 1.72390 Peak_Calls/DNaseSeq_Spleen_1/macs2_peak_28818
chr19 38470205 38470609 405 3.72 3.07986 2.47764 1.78157 Peak_Calls/DNaseSeq_Spleen_1/macs2_peak_28819
chr19 38503891 38504016 126 3.13 1.88876 1.67980 0.85739 Peak_Calls/DNaseSeq_Spleen_1/macs2_peak_28820
chr19 38893501 38894161 661 7.52 5.32954 3.08944 3.92986 Peak_Calls/DNaseSeq_Spleen_1/macs2_peak_28821
chr19 38910785 38911328 544 4.90 3.05608 2.33425 1.71557 Peak_Calls/DNaseSeq_Spleen_1/macs2_peak_28822
chr19 38990332 38990419 88 3.28 2.30839 1.92005 1.26670 Peak_Calls/DNaseSeq_Spleen_1/macs2_peak_28823
chr19 39004841 39005591 751 4.78 3.12897 2.46661 1.72745 Peak_Calls/DNaseSeq_Spleen_1/macs2_peak_28824
chr19 39056479 39056697 219 7.96 5.31729 3.27675 3.79256 Peak_Calls/DNaseSeq_Spleen_1/macs2_peak_28825
chr19 40306292 40306511 220 7.52 5.23058 3.14268 3.84508 Peak_Calls/DNaseSeq_Spleen_1/macs2_peak_28826
chr19 40331943 40332397 455 10.51 8.72600 4.21583 7.24505 Peak_Calls/DNaseSeq_Spleen_1/macs2_peak_28827
chr19 40341870 40342210 341 4.60 2.13641 1.82087 0.88100 Peak_Calls/DNaseSeq_Spleen_1/macs2_peak_28828
chr19 40345183 40345691 509 5.50 2.24848 1.79282 0.97775 Peak_Calls/DNaseSeq_Spleen_1/macs2_peak_28829
chr19 40346042 40346485 444 6.74 2.61480 1.85314 1.31375 Peak_Calls/DNaseSeq_Spleen_1/macs2_peak_28830
chr19 40417600 40417778 179 15.85 9.36407 3.60851 7.77252 Peak_Calls/DNaseSeq_Spleen_1/macs2_peak_28831
chr19 40420255 40420393 139 19.70 13.98378 4.42057 12.43820 Peak_Calls/DNaseSeq_Spleen_1/macs2_peak_28832
chr19 40440654 40441324 671 10.09 5.40120 2.52164 4.06867 Peak_Calls/DNaseSeq_Spleen_1/macs2_peak_28833
chr19 40465959 40466377 419 12.13 8.05641 3.27470 6.76139 Peak_Calls/DNaseSeq_Spleen_1/macs2_peak_28834
chr19 40476735 40476948 214 11.54 7.29229 3.13107 5.97608 Peak_Calls/DNaseSeq_Spleen_1/macs2_peak_28835
chr19 40479237 40479337 101 12.45 8.20475 3.34601 6.87240 Peak_Calls/DNaseSeq_Spleen_1/macs2_peak_28836
chr19 40552202 40552459 258 15.29 9.62986 3.96676 7.98088 Peak_Calls/DNaseSeq_Spleen_1/macs2_peak_28837
chr19 40588096 40588607 512 21.26 16.30225 5.19182 14.54632 Peak_Calls/DNaseSeq_Spleen_1/macs2_peak_28838
chr19 40619513 40619601 89 23.29 19.24222 5.66279 17.61200 Peak_Calls/DNaseSeq_Spleen_1/macs2_peak_28839
chr19 40662698 40664180 1483 15.03 9.76994 3.78515 8.18007 Peak_Calls/DNaseSeq_Spleen_1/macs2_peak_28840
chr19 40686556 40687021 466 17.74 15.47137 5.15669 13.83996 Peak_Calls/DNaseSeq_Spleen_1/macs2_peak_28841
chr19 40690595 40690801 207 40.83 42.45717 11.36489 39.99947 Peak_Calls/DNaseSeq_Spleen_1/macs2_peak_28842
chr19 40705062 40705387 326 25.25 22.89251 7.20715 21.05864 Peak_Calls/DNaseSeq_Spleen_1/macs2_peak_28843
chr19 40714420 40714701 282 19.93 16.34627 5.77345 14.63388 Peak_Calls/DNaseSeq_Spleen_1/macs2_peak_28844
chr19 40734176 40734651 476 18.63 14.16639 5.40856 12.38165 Peak_Calls/DNaseSeq_Spleen_1/macs2_peak_28845
chr19 40735475 40735892 418 10.94 7.45929 3.51888 5.94985 Peak_Calls/DNaseSeq_Spleen_1/macs2_peak_28846
chr19 40742296 40742383 88 2.48 2.21482 1.83525 1.34903 Peak_Calls/DNaseSeq_Spleen_1/macs2_peak_28847
chr19 40753174 40753816 643 6.07 5.40721 3.67083 3.88613 Peak_Calls/DNaseSeq_Spleen_1/macs2_peak_28848
chr19 40754226 40754377 152 7.42 6.41236 4.11142 4.81485 Peak_Calls/DNaseSeq_Spleen_1/macs2_peak_28849
chr19 40758606 40758886 281 7.58 5.04934 3.08042 3.58456 Peak_Calls/DNaseSeq_Spleen_1/macs2_peak_28850
chr19 40761837 40762203 367 33.02 32.57891 9.16957 30.44582 Peak_Calls/DNaseSeq_Spleen_1/macs2_peak_28851
chr19 40767954 40768070 117 44.04 48.27695 12.11587 45.65965 Peak_Calls/DNaseSeq_Spleen_1/macs2_peak_28852
chr19 40782614 40783005 392 40.68 44.18859 11.28905 41.61623 Peak_Calls/DNaseSeq_Spleen_1/macs2_peak_28853
chr19 40796883 40797251 369 13.86 9.66235 4.10300 7.93847 Peak_Calls/DNaseSeq_Spleen_1/macs2_peak_28854
chr19 40811657 40811857 201 4.24 2.79503 2.25812 1.52193 Peak_Calls/DNaseSeq_Spleen_1/macs2_peak_28855
chr19 40828914 40829203 290 14.93 17.63956 8.43505 15.83408 Peak_Calls/DNaseSeq_Spleen_1/macs2_peak_28856
chr19 40836462 40837028 567 6.87 4.87622 3.08422 3.46354 Peak_Calls/DNaseSeq_Spleen_1/macs2_peak_28857
chr19 40862977 40863442 466 9.89 6.17153 3.37718 4.56437 Peak_Calls/DNaseSeq_Spleen_1/macs2_peak_28858
chr19 40884387 40884721 335 26.87 26.86440 8.50356 24.93748 Peak_Calls/DNaseSeq_Spleen_1/macs2_peak_28859
chr19 40893257 40893755 499 9.87 7.70025 3.67777 6.17660 Peak_Calls/DNaseSeq_Spleen_1/macs2_peak_28860
chr19 40895907 40896241 335 6.28 3.42650 2.39407 2.03323 Peak_Calls/DNaseSeq_Spleen_1/macs2_peak_28861
chr19 40905029 40905867 839 10.53 7.62946 3.67156 6.17285 Peak_Calls/DNaseSeq_Spleen_1/macs2_peak_28862
chr19 40947783 40948217 435 8.29 4.84828 2.52326 3.56528 Peak_Calls/DNaseSeq_Spleen_1/macs2_peak_28863
chr19 40968778 40969991 1214 6.80 4.91540 2.97047 3.56254 Peak_Calls/DNaseSeq_Spleen_1/macs2_peak_28864
chr19 41037541 41037953 413 7.71 6.93312 4.02044 5.44017 Peak_Calls/DNaseSeq_Spleen_1/macs2_peak_28865
chr19 41044812 41045205 394 5.22 4.43592 3.06945 3.03386 Peak_Calls/DNaseSeq_Spleen_1/macs2_peak_28866
chr19 41052562 41052762 201 8.36 8.96291 5.02118 7.47764 Peak_Calls/DNaseSeq_Spleen_1/macs2_peak_28867
chr19 41059393 41059520 128 12.30 12.48406 7.07628 10.39183 Peak_Calls/DNaseSeq_Spleen_1/macs2_peak_28868
chr19 41068597 41069059 463 9.98 9.64625 4.84998 8.16794 Peak_Calls/DNaseSeq_Spleen_1/macs2_peak_28869
chr19 41070168 41070956 789 20.65 15.12285 4.30106 13.48288 Peak_Calls/DNaseSeq_Spleen_1/macs2_peak_28870
chr19 41083198 41083706 509 23.27 16.67335 4.75732 15.04032 Peak_Calls/DNaseSeq_Spleen_1/macs2_peak_28871
chr19 41090411 41091115 705 14.28 7.60419 3.05516 6.08410 Peak_Calls/DNaseSeq_Spleen_1/macs2_peak_28872
chr19 41096806 41096899 94 14.50 7.45327 3.09432 5.89334 Peak_Calls/DNaseSeq_Spleen_1/macs2_peak_28873
chr19 41105382 41106122 741 14.15 8.23542 3.25239 6.67785 Peak_Calls/DNaseSeq_Spleen_1/macs2_peak_28874
chr19 41113608 41113971 364 3.60 3.17415 2.57093 1.87705 Peak_Calls/DNaseSeq_Spleen_1/macs2_peak_28875
chr19 41128035 41128288 254 3.52 2.94792 2.52850 1.52401 Peak_Calls/DNaseSeq_Spleen_1/macs2_peak_28876
chr19 41146058 41146423 366 2.84 2.28763 2.10054 1.01795 Peak_Calls/DNaseSeq_Spleen_1/macs2_peak_28877
chr19 41161103 41161549 447 4.07 3.42704 2.56989 2.22657 Peak_Calls/DNaseSeq_Spleen_1/macs2_peak_28878
chr19 41162907 41163017 111 8.00 7.61545 4.53172 6.11630 Peak_Calls/DNaseSeq_Spleen_1/macs2_peak_28879
chr19 41164449 41164536 88 6.93 6.99275 4.01831 5.77239 Peak_Calls/DNaseSeq_Spleen_1/macs2_peak_28880
chr19 41319181 41319275 95 11.40 11.76491 6.24966 10.06129 Peak_Calls/DNaseSeq_Spleen_1/macs2_peak_28881
chr19 41333311 41333456 146 5.77 5.21030 3.44150 3.86960 Peak_Calls/DNaseSeq_Spleen_1/macs2_peak_28882
chr19 41337595 41338096 502 3.18 2.25704 1.95740 1.15089 Peak_Calls/DNaseSeq_Spleen_1/macs2_peak_28883
chr19 41338448 41339113 666 17.81 13.73419 4.42440 12.25582 Peak_Calls/DNaseSeq_Spleen_1/macs2_peak_28884
chr19 41365862 41365997 136 13.38 11.61682 3.49375 10.60985 Peak_Calls/DNaseSeq_Spleen_1/macs2_peak_28885
chr19 41385731 41385886 156 23.65 20.82958 5.75722 19.28963 Peak_Calls/DNaseSeq_Spleen_1/macs2_peak_28886
chr19 41388316 41388459 144 31.22 27.14079 7.43241 25.16830 Peak_Calls/DNaseSeq_Spleen_1/macs2_peak_28887
chr19 41392252 41392515 264 30.65 25.56424 7.29173 23.52539 Peak_Calls/DNaseSeq_Spleen_1/macs2_peak_28888
chr19 41403244 41403734 491 12.03 7.55802 3.13408 6.13361 Peak_Calls/DNaseSeq_Spleen_1/macs2_peak_28889
chr19 41406718 41407086 369 16.15 13.19864 4.66068 11.63745 Peak_Calls/DNaseSeq_Spleen_1/macs2_peak_28890
chr19 41410334 41410483 150 34.90 33.35406 9.53497 31.13138 Peak_Calls/DNaseSeq_Spleen_1/macs2_peak_28891
chr19 41413590 41414182 593 9.27 7.17587 3.27568 5.77262 Peak_Calls/DNaseSeq_Spleen_1/macs2_peak_28892
chr19 41419161 41420295 1135 15.16 7.20950 2.82843 5.73224 Peak_Calls/DNaseSeq_Spleen_1/macs2_peak_28893
chr19 41424275 41424380 106 36.17 22.94592 4.82146 21.06727 Peak_Calls/DNaseSeq_Spleen_1/macs2_peak_28894
chr19 41428815 41429422 608 35.53 23.10905 4.74846 21.26315 Peak_Calls/DNaseSeq_Spleen_1/macs2_peak_28895
chr19 41435082 41435202 121 9.79 2.77065 1.58360 1.55850 Peak_Calls/DNaseSeq_Spleen_1/macs2_peak_28896
chr19 41439106 41439319 214 13.59 4.86273 2.03536 3.48905 Peak_Calls/DNaseSeq_Spleen_1/macs2_peak_28897
chr19 41440093 41440273 181 23.49 13.19067 3.29296 11.72954 Peak_Calls/DNaseSeq_Spleen_1/macs2_peak_28898
chr19 41441030 41441346 317 28.09 16.88611 3.84858 15.27776 Peak_Calls/DNaseSeq_Spleen_1/macs2_peak_28899
chr19 41441841 41442024 184 7.47 3.66721 2.25487 2.37092 Peak_Calls/DNaseSeq_Spleen_1/macs2_peak_28900
chr19 41444435 41444597 163 4.31 2.45683 2.18385 0.96947 Peak_Calls/DNaseSeq_Spleen_1/macs2_peak_28901
chr19 41446827 41447272 446 10.61 7.41765 3.43977 6.00029 Peak_Calls/DNaseSeq_Spleen_1/macs2_peak_28902
chr19 41456922 41457491 570 10.42 6.68952 3.20762 5.22887 Peak_Calls/DNaseSeq_Spleen_1/macs2_peak_28903
chr19 41458507 41459999 1493 8.35 6.44444 3.49785 5.01000 Peak_Calls/DNaseSeq_Spleen_1/macs2_peak_28904
chr19 41465298 41465730 433 6.12 4.22543 2.82845 2.81404 Peak_Calls/DNaseSeq_Spleen_1/macs2_peak_28905
chr19 41475876 41475949 74 6.62 3.89294 2.90333 2.19584 Peak_Calls/DNaseSeq_Spleen_1/macs2_peak_28906
chr19 41476651 41477366 716 2.84 1.92601 1.79666 0.81165 Peak_Calls/DNaseSeq_Spleen_1/macs2_peak_28907
chr19 41516920 41517349 430 5.09 3.30155 2.45593 1.98481 Peak_Calls/DNaseSeq_Spleen_1/macs2_peak_28908
chr19 41520236 41520350 115 12.35 3.06808 1.78992 1.56532 Peak_Calls/DNaseSeq_Spleen_1/macs2_peak_28909
chr19 41526887 41526964 78 11.98 3.57477 1.79349 2.24910 Peak_Calls/DNaseSeq_Spleen_1/macs2_peak_28910
chr19 41527405 41527649 245 16.37 4.65644 2.23639 2.91384 Peak_Calls/DNaseSeq_Spleen_1/macs2_peak_28911
chr19 41555581 41556079 499 14.59 5.01862 2.09755 3.60466 Peak_Calls/DNaseSeq_Spleen_1/macs2_peak_28912
chr19 41556379 41557775 1397 18.15 7.84300 2.56774 6.36619 Peak_Calls/DNaseSeq_Spleen_1/macs2_peak_28913
chr19 41569824 41570177 354 16.26 6.59473 2.36123 5.19611 Peak_Calls/DNaseSeq_Spleen_1/macs2_peak_28914
chr19 41643406 41643530 125 15.59 6.15057 2.27956 4.77005 Peak_Calls/DNaseSeq_Spleen_1/macs2_peak_28915
chr19 41672051 41672180 130 8.68 3.27692 1.50482 2.34801 Peak_Calls/DNaseSeq_Spleen_1/macs2_peak_28916
chr19 41690387 41690707 321 16.16 6.47028 2.34246 5.06039 Peak_Calls/DNaseSeq_Spleen_1/macs2_peak_28917
chr19 41693267 41693471 205 18.56 8.49777 2.65079 7.08097 Peak_Calls/DNaseSeq_Spleen_1/macs2_peak_28918
chr19 41704116 41704264 149 21.57 10.23237 3.00177 8.67816 Peak_Calls/DNaseSeq_Spleen_1/macs2_peak_28919
chr19 41708650 41708723 74 25.62 12.98406 3.48844 11.28895 Peak_Calls/DNaseSeq_Spleen_1/macs2_peak_28920
chr19 41717515 41718138 624 29.42 17.11395 3.97333 15.41974 Peak_Calls/DNaseSeq_Spleen_1/macs2_peak_28921
chr19 41721496 41721755 260 20.27 8.22864 2.79504 6.53752 Peak_Calls/DNaseSeq_Spleen_1/macs2_peak_28922
chr19 41730583 41730823 241 14.91 5.34027 2.17133 3.91282 Peak_Calls/DNaseSeq_Spleen_1/macs2_peak_28923
chr19 41838423 41838775 353 11.14 3.39633 1.77820 2.07766 Peak_Calls/DNaseSeq_Spleen_1/macs2_peak_28924
chr19 41843783 41844004 222 7.73 2.35091 1.45222 1.28713 Peak_Calls/DNaseSeq_Spleen_1/macs2_peak_28925
chr19 41876294 41876798 505 12.35 4.53314 2.03420 3.19879 Peak_Calls/DNaseSeq_Spleen_1/macs2_peak_28926
chr19 41877908 41878082 175 11.30 4.15199 1.91500 2.90015 Peak_Calls/DNaseSeq_Spleen_1/macs2_peak_28927
chr19 41893348 41893421 74 10.66 2.67872 1.76044 1.17666 Peak_Calls/DNaseSeq_Spleen_1/macs2_peak_28928
chr19 41903896 41904807 912 18.23 8.79594 2.82055 7.24827 Peak_Calls/DNaseSeq_Spleen_1/macs2_peak_28929
chr19 41905269 41905419 151 7.49 2.89600 1.42553 2.02440 Peak_Calls/DNaseSeq_Spleen_1/macs2_peak_28930
chr19 41919003 41919113 111 17.03 6.85513 2.55635 5.31824 Peak_Calls/DNaseSeq_Spleen_1/macs2_peak_28931
chr19 41922377 41923281 905 22.86 12.78472 3.38184 11.19861 Peak_Calls/DNaseSeq_Spleen_1/macs2_peak_28932
chr19 41944585 41944700 116 15.25 6.44324 2.99479 4.63316 Peak_Calls/DNaseSeq_Spleen_1/macs2_peak_28933
chr19 41948931 41949113 183 15.63 7.64442 3.10725 6.01617 Peak_Calls/DNaseSeq_Spleen_1/macs2_peak_28934
chr19 41970263 41970833 571 8.74 4.11276 2.33691 2.71248 Peak_Calls/DNaseSeq_Spleen_1/macs2_peak_28935
chr19 41973467 41973541 75 4.68 2.15346 1.76911 0.96208 Peak_Calls/DNaseSeq_Spleen_1/macs2_peak_28936
chr19 41975302 41975446 145 10.72 7.45944 3.47742 6.02538 Peak_Calls/DNaseSeq_Spleen_1/macs2_peak_28937
chr19 41985792 41986764 973 10.99 8.44784 3.81661 6.98117 Peak_Calls/DNaseSeq_Spleen_1/macs2_peak_28938
chr19 41991482 41991595 114 11.42 12.07472 5.83603 10.61581 Peak_Calls/DNaseSeq_Spleen_1/macs2_peak_28939
chr19 42007163 42008189 1027 7.64 7.51008 4.16465 6.03381 Peak_Calls/DNaseSeq_Spleen_1/macs2_peak_28940
chr19 42026964 42027037 74 6.27 5.58847 3.22086 4.48080 Peak_Calls/DNaseSeq_Spleen_1/macs2_peak_28941
chr19 42055330 42056295 966 10.71 10.68923 5.16593 9.14618 Peak_Calls/DNaseSeq_Spleen_1/macs2_peak_28942
chr19 42080158 42080304 147 7.61 7.29282 4.76780 5.53077 Peak_Calls/DNaseSeq_Spleen_1/macs2_peak_28943
chr19 42093588 42094014 427 4.34 3.83241 2.95529 2.42231 Peak_Calls/DNaseSeq_Spleen_1/macs2_peak_28944
chr19 42100569 42100996 428 4.30 3.55127 2.80935 2.12706 Peak_Calls/DNaseSeq_Spleen_1/macs2_peak_28945
chr19 42109954 42110220 267 6.31 2.59872 1.91462 1.27871 Peak_Calls/DNaseSeq_Spleen_1/macs2_peak_28946
chr19 42119826 42120047 222 8.43 4.74267 2.45524 3.53258 Peak_Calls/DNaseSeq_Spleen_1/macs2_peak_28947
chr19 42163658 42163931 274 9.14 4.93222 2.59898 3.57649 Peak_Calls/DNaseSeq_Spleen_1/macs2_peak_28948
chr19 42164360 42165015 656 15.18 11.09963 4.11295 9.53362 Peak_Calls/DNaseSeq_Spleen_1/macs2_peak_28949
chr19 42203460 42204330 871 5.61 3.05779 2.27242 1.73528 Peak_Calls/DNaseSeq_Spleen_1/macs2_peak_28950
chr19 42218534 42219396 863 14.35 8.53965 3.26897 7.08039 Peak_Calls/DNaseSeq_Spleen_1/macs2_peak_28951
chr19 42226558 42226751 194 29.66 22.89642 6.30390 20.95207 Peak_Calls/DNaseSeq_Spleen_1/macs2_peak_28952
chr19 42240753 42240893 141 42.38 38.40762 8.86917 36.10838 Peak_Calls/DNaseSeq_Spleen_1/macs2_peak_28953
chr19 42244804 42245396 593 37.96 34.11436 8.00534 31.98257 Peak_Calls/DNaseSeq_Spleen_1/macs2_peak_28954
chr19 42265152 42265229 78 30.69 24.52080 6.53714 22.59114 Peak_Calls/DNaseSeq_Spleen_1/macs2_peak_28955
chr19 42346920 42347025 106 22.85 16.47053 4.97320 14.77974 Peak_Calls/DNaseSeq_Spleen_1/macs2_peak_28956
chr19 42380800 42380929 130 14.40 8.41530 3.28187 6.96099 Peak_Calls/DNaseSeq_Spleen_1/macs2_peak_28957
chr19 42390557 42390636 80 15.25 6.99723 3.36083 5.06438 Peak_Calls/DNaseSeq_Spleen_1/macs2_peak_28958
chr19 42592981 42593554 574 23.96 13.42017 3.15385 11.86400 Peak_Calls/DNaseSeq_Spleen_1/macs2_peak_28959
chr19 42608797 42608873 77 44.34 32.03125 5.35418 30.10478 Peak_Calls/DNaseSeq_Spleen_1/macs2_peak_28960
chr19 42854043 42854847 805 53.64 42.15541 6.40084 39.80988 Peak_Calls/DNaseSeq_Spleen_1/macs2_peak_28961
chr19 42869512 42869653 142 70.96 54.60122 8.27485 51.65616 Peak_Calls/DNaseSeq_Spleen_1/macs2_peak_28962
chr19 42914517 42914785 269 41.08 30.32456 5.00789 28.52756 Peak_Calls/DNaseSeq_Spleen_1/macs2_peak_28963
chr19 43268217 43268344 128 44.49 32.36251 5.37220 30.43459 Peak_Calls/DNaseSeq_Spleen_1/macs2_peak_28964
chr19 43553524 43553597 74 41.07 30.27562 5.00624 28.47899 Peak_Calls/DNaseSeq_Spleen_1/macs2_peak_28965
chr19 43562073 43562169 97 47.53 34.80401 5.70331 32.76387 Peak_Calls/DNaseSeq_Spleen_1/macs2_peak_28966
chr19 43570389 43570649 261 42.66 29.11082 5.14696 27.19321 Peak_Calls/DNaseSeq_Spleen_1/macs2_peak_28967
chr19 43597913 43598272 360 15.25 8.50984 3.13277 7.04097 Peak_Calls/DNaseSeq_Spleen_1/macs2_peak_28968
chr19 43598826 43599444 619 11.84 7.98197 3.94609 6.44051 Peak_Calls/DNaseSeq_Spleen_1/macs2_peak_28969
chr19 43604675 43605764 1090 14.58 6.12139 2.43832 4.65734 Peak_Calls/DNaseSeq_Spleen_1/macs2_peak_28970
chr19 43645483 43645881 399 12.23 4.76115 2.01895 3.51645 Peak_Calls/DNaseSeq_Spleen_1/macs2_peak_28971
chr19 43682205 43683005 801 11.77 3.56767 1.88572 2.13988 Peak_Calls/DNaseSeq_Spleen_1/macs2_peak_28972
chr19 43688902 43689039 138 12.58 4.77386 2.01895 3.50673 Peak_Calls/DNaseSeq_Spleen_1/macs2_peak_28973
chr19 43698487 43698710 224 27.83 15.07927 3.89632 13.25798 Peak_Calls/DNaseSeq_Spleen_1/macs2_peak_28974
chr19 43705476 43705674 199 18.75 9.14515 2.67759 7.75293 Peak_Calls/DNaseSeq_Spleen_1/macs2_peak_28975
chr19 43709772 43710011 240 15.80 3.00247 1.44085 1.71416 Peak_Calls/DNaseSeq_Spleen_1/macs2_peak_28976
chr19 43715527 43715705 179 23.21 6.40856 2.11193 4.79155 Peak_Calls/DNaseSeq_Spleen_1/macs2_peak_28977
chr19 43721719 43722018 300 28.91 10.77747 2.60139 9.15220 Peak_Calls/DNaseSeq_Spleen_1/macs2_peak_28978
chr19 43730238 43730506 269 21.66 7.16993 2.07743 5.77064 Peak_Calls/DNaseSeq_Spleen_1/macs2_peak_28979
chr19 43740031 43740192 162 24.05 7.78931 2.24631 6.24698 Peak_Calls/DNaseSeq_Spleen_1/macs2_peak_28980
chr19 43742025 43742146 122 23.59 7.43795 2.20766 5.89350 Peak_Calls/DNaseSeq_Spleen_1/macs2_peak_28981
chr19 43749335 43750173 839 15.53 3.64445 1.59458 2.33322 Peak_Calls/DNaseSeq_Spleen_1/macs2_peak_28982
chr19 43763659 43764326 668 25.46 9.50171 2.41309 7.96827 Peak_Calls/DNaseSeq_Spleen_1/macs2_peak_28983
chr19 43785898 43786358 461 24.55 8.89569 2.35598 7.38848 Peak_Calls/DNaseSeq_Spleen_1/macs2_peak_28984
chr19 43801063 43801727 665 17.08 5.09563 1.75759 3.79455 Peak_Calls/DNaseSeq_Spleen_1/macs2_peak_28985
chr19 43827128 43828024 897 20.26 6.03890 2.00026 4.58636 Peak_Calls/DNaseSeq_Spleen_1/macs2_peak_28986
chr19 43835076 43835271 196 30.77 11.16433 2.82804 9.34762 Peak_Calls/DNaseSeq_Spleen_1/macs2_peak_28987
chr19 43845914 43846320 407 20.63 6.35200 2.03269 4.87938 Peak_Calls/DNaseSeq_Spleen_1/macs2_peak_28988
chr19 43907029 43907290 262 13.82 2.66061 1.47304 1.32140 Peak_Calls/DNaseSeq_Spleen_1/macs2_peak_28989
chr19 43926459 43926704 246 16.52 5.12570 1.78527 3.87311 Peak_Calls/DNaseSeq_Spleen_1/macs2_peak_28990
chr19 43987366 43987545 180 25.28 8.59544 2.47182 6.94338 Peak_Calls/DNaseSeq_Spleen_1/macs2_peak_28991
chr19 43991735 43991826 92 25.96 8.02752 2.49589 6.23948 Peak_Calls/DNaseSeq_Spleen_1/macs2_peak_28992
chr19 43995973 43996154 182 17.80 4.77684 1.85332 3.34881 Peak_Calls/DNaseSeq_Spleen_1/macs2_peak_28993
chr19 44014518 44014969 452 7.41 3.81267 2.74035 2.31076 Peak_Calls/DNaseSeq_Spleen_1/macs2_peak_28994
chr19 44033773 44033885 113 2.88 2.73023 2.17242 1.75240 Peak_Calls/DNaseSeq_Spleen_1/macs2_peak_28995
chr19 44035844 44035932 89 1.96 1.64526 1.65243 0.61115 Peak_Calls/DNaseSeq_Spleen_1/macs2_peak_28996
chr19 44040003 44040462 460 3.72 2.75368 2.45787 1.22089 Peak_Calls/DNaseSeq_Spleen_1/macs2_peak_28997
chr19 44120511 44120666 156 6.70 5.81838 3.95535 4.14011 Peak_Calls/DNaseSeq_Spleen_1/macs2_peak_28998
chr19 44141800 44142124 325 7.23 6.65835 4.12133 5.10029 Peak_Calls/DNaseSeq_Spleen_1/macs2_peak_28999
chr19 44143907 44144384 478 8.62 5.94035 3.43952 4.40639 Peak_Calls/DNaseSeq_Spleen_1/macs2_peak_29000
chr19 44181728 44182134 407 6.88 4.40471 2.82932 2.97628 Peak_Calls/DNaseSeq_Spleen_1/macs2_peak_29001
chr19 44190714 44190905 192 9.71 7.92234 3.83828 6.62672 Peak_Calls/DNaseSeq_Spleen_1/macs2_peak_29002
chr19 44192383 44192569 187 11.82 9.33179 4.54424 7.75024 Peak_Calls/DNaseSeq_Spleen_1/macs2_peak_29003
chr19 44209773 44210567 795 7.27 4.91106 2.87663 3.60703 Peak_Calls/DNaseSeq_Spleen_1/macs2_peak_29004
chr19 44218904 44219003 100 8.55 3.75334 2.05199 2.52160 Peak_Calls/DNaseSeq_Spleen_1/macs2_peak_29005
chr19 44220654 44221168 515 21.49 15.64296 4.52730 14.04954 Peak_Calls/DNaseSeq_Spleen_1/macs2_peak_29006
chr19 44269763 44269863 101 39.98 34.28827 8.04267 32.09813 Peak_Calls/DNaseSeq_Spleen_1/macs2_peak_29007
chr19 44273605 44273715 111 39.65 35.30202 7.99078 33.18355 Peak_Calls/DNaseSeq_Spleen_1/macs2_peak_29008
chr19 44320403 44320543 141 39.12 34.82081 7.89209 32.72670 Peak_Calls/DNaseSeq_Spleen_1/macs2_peak_29009
chr19 44322570 44323056 487 24.07 17.62768 4.99396 15.91738 Peak_Calls/DNaseSeq_Spleen_1/macs2_peak_29010
chr19 44326781 44326952 172 13.69 7.49986 3.00725 6.07726 Peak_Calls/DNaseSeq_Spleen_1/macs2_peak_29011
chr19 44328490 44328907 418 11.39 5.51110 2.52811 4.12594 Peak_Calls/DNaseSeq_Spleen_1/macs2_peak_29012
chr19 44338216 44338289 74 7.45 3.00709 1.74672 1.90326 Peak_Calls/DNaseSeq_Spleen_1/macs2_peak_29013
chr19 44338817 44338995 179 4.45 2.09242 1.81208 0.85067 Peak_Calls/DNaseSeq_Spleen_1/macs2_peak_29014
chr19 44341114 44342195 1082 7.79 5.06267 2.96162 3.66609 Peak_Calls/DNaseSeq_Spleen_1/macs2_peak_29015
chr19 44355364 44355445 82 10.83 6.28954 3.20919 4.75129 Peak_Calls/DNaseSeq_Spleen_1/macs2_peak_29016
chr19 44357156 44357930 775 5.67 2.56480 1.92250 1.28990 Peak_Calls/DNaseSeq_Spleen_1/macs2_peak_29017
chr19 44358552 44359002 451 8.13 4.39953 2.55679 3.01870 Peak_Calls/DNaseSeq_Spleen_1/macs2_peak_29018
chr19 44368391 44368602 212 5.32 3.37166 2.55524 1.90415 Peak_Calls/DNaseSeq_Spleen_1/macs2_peak_29019
chr19 44369061 44369526 466 10.66 7.53938 3.75264 6.01079 Peak_Calls/DNaseSeq_Spleen_1/macs2_peak_29020
chr19 44370254 44370541 288 6.38 3.55002 2.42691 2.15787 Peak_Calls/DNaseSeq_Spleen_1/macs2_peak_29021
chr19 44388942 44389691 750 10.13 7.32985 3.61067 5.84447 Peak_Calls/DNaseSeq_Spleen_1/macs2_peak_29022
chr19 44438044 44438428 385 19.09 18.63244 6.45316 16.94450 Peak_Calls/DNaseSeq_Spleen_1/macs2_peak_29023
chr19 44447596 44447751 156 10.41 10.45207 5.51245 8.87643 Peak_Calls/DNaseSeq_Spleen_1/macs2_peak_29024
chr19 44450952 44451533 582 9.92 8.91976 4.42804 7.42289 Peak_Calls/DNaseSeq_Spleen_1/macs2_peak_29025
chr19 44452496 44452685 190 6.77 6.89133 4.32915 5.38663 Peak_Calls/DNaseSeq_Spleen_1/macs2_peak_29026
chr19 44457301 44457885 585 7.52 5.48944 3.21406 4.05543 Peak_Calls/DNaseSeq_Spleen_1/macs2_peak_29027
chr19 44462877 44463746 870 25.87 20.36552 5.73824 18.57931 Peak_Calls/DNaseSeq_Spleen_1/macs2_peak_29028
chr19 44464107 44464218 112 11.01 6.38879 2.70843 5.15704 Peak_Calls/DNaseSeq_Spleen_1/macs2_peak_29029
chr19 44468550 44468623 74 12.35 5.89677 2.91604 4.27118 Peak_Calls/DNaseSeq_Spleen_1/macs2_peak_29030
chr19 44481891 44482002 112 10.31 4.79148 2.51549 3.33901 Peak_Calls/DNaseSeq_Spleen_1/macs2_peak_29031
chr19 44482345 44483353 1009 10.45 5.27911 2.55716 3.87449 Peak_Calls/DNaseSeq_Spleen_1/macs2_peak_29032
chr19 44493486 44493936 451 8.62 3.64083 2.20109 2.22406 Peak_Calls/DNaseSeq_Spleen_1/macs2_peak_29033
chr19 44532064 44532181 118 8.31 3.57028 2.19750 2.17901 Peak_Calls/DNaseSeq_Spleen_1/macs2_peak_29034
chr19 44536103 44536248 146 4.35 1.98372 1.41811 1.12448 Peak_Calls/DNaseSeq_Spleen_1/macs2_peak_29035
chr19 44548641 44548960 320 4.72 2.75041 2.20311 1.43040 Peak_Calls/DNaseSeq_Spleen_1/macs2_peak_29036
chr19 44551176 44551263 88 8.10 6.19380 3.70277 4.68993 Peak_Calls/DNaseSeq_Spleen_1/macs2_peak_29037
chr19 44561874 44562013 140 9.86 8.29215 4.40764 6.77689 Peak_Calls/DNaseSeq_Spleen_1/macs2_peak_29038
chr19 44585272 44585551 280 19.82 20.28052 8.38930 18.33467 Peak_Calls/DNaseSeq_Spleen_1/macs2_peak_29039
chr19 44619211 44619469 259 8.34 7.03512 3.80748 5.61500 Peak_Calls/DNaseSeq_Spleen_1/macs2_peak_29040
chr19 44629688 44630112 425 9.81 4.12002 2.43859 2.64678 Peak_Calls/DNaseSeq_Spleen_1/macs2_peak_29041
chr19 44636992 44637639 648 29.19 10.80566 2.53628 9.18379 Peak_Calls/DNaseSeq_Spleen_1/macs2_peak_29042
chr19 44657225 44657601 377 47.37 24.41714 3.92060 22.48058 Peak_Calls/DNaseSeq_Spleen_1/macs2_peak_29043
chr19 44665597 44666295 699 43.27 22.17653 3.62663 20.38629 Peak_Calls/DNaseSeq_Spleen_1/macs2_peak_29044
chr19 44962338 44962425 88 33.50 16.13720 2.91655 14.63043 Peak_Calls/DNaseSeq_Spleen_1/macs2_peak_29045
chr19 44969909 44969985 77 39.16 19.13045 3.31982 17.43247 Peak_Calls/DNaseSeq_Spleen_1/macs2_peak_29046
chr19 45005079 45006163 1085 29.04 11.34535 2.53468 9.78499 Peak_Calls/DNaseSeq_Spleen_1/macs2_peak_29047
chr19 45080048 45080379 332 30.33 11.97080 2.61026 10.40611 Peak_Calls/DNaseSeq_Spleen_1/macs2_peak_29048
chr19 45080719 45081189 471 27.52 9.73148 2.36283 8.19702 Peak_Calls/DNaseSeq_Spleen_1/macs2_peak_29049
chr19 45089890 45090447 558 21.50 4.76683 1.84376 3.18293 Peak_Calls/DNaseSeq_Spleen_1/macs2_peak_29050
chr19 45104689 45104851 163 15.36 3.21319 1.46168 1.96872 Peak_Calls/DNaseSeq_Spleen_1/macs2_peak_29051
chr19 45105321 45105676 356 18.86 3.99065 1.67181 2.53868 Peak_Calls/DNaseSeq_Spleen_1/macs2_peak_29052
chr19 45106404 45106557 154 16.31 3.27585 1.50758 1.95196 Peak_Calls/DNaseSeq_Spleen_1/macs2_peak_29053
chr19 45121096 45121228 133 18.43 3.49106 1.62219 2.00122 Peak_Calls/DNaseSeq_Spleen_1/macs2_peak_29054
chr19 45121926 45122831 906 23.80 7.44873 2.05271 5.97873 Peak_Calls/DNaseSeq_Spleen_1/macs2_peak_29055
chr19 45132701 45133418 718 9.89 4.82871 2.58770 3.47966 Peak_Calls/DNaseSeq_Spleen_1/macs2_peak_29056
chr19 45138516 45138809 294 11.36 11.21281 5.91421 9.50766 Peak_Calls/DNaseSeq_Spleen_1/macs2_peak_29057
chr19 45148799 45150184 1386 10.29 9.68587 4.93211 8.11914 Peak_Calls/DNaseSeq_Spleen_1/macs2_peak_29058
chr19 45154286 45154441 156 3.07 2.61372 2.24827 1.38103 Peak_Calls/DNaseSeq_Spleen_1/macs2_peak_29059
chr19 45155928 45156027 100 4.55 3.79555 2.79987 2.50638 Peak_Calls/DNaseSeq_Spleen_1/macs2_peak_29060
chr19 45156758 45156880 123 9.43 8.88875 5.21978 7.15732 Peak_Calls/DNaseSeq_Spleen_1/macs2_peak_29061
chr19 45172516 45172617 102 7.52 6.95648 4.27601 5.45585 Peak_Calls/DNaseSeq_Spleen_1/macs2_peak_29062
chr19 45235640 45235857 218 4.15 3.33667 2.59346 2.03091 Peak_Calls/DNaseSeq_Spleen_1/macs2_peak_29063
chr19 45250901 45251699 799 6.45 5.54831 3.73503 3.96095 Peak_Calls/DNaseSeq_Spleen_1/macs2_peak_29064
chr19 45290940 45291013 74 1.70 1.42413 1.48807 0.49245 Peak_Calls/DNaseSeq_Spleen_1/macs2_peak_29065
chr19 45295176 45295905 730 6.38 4.96967 2.92480 3.63352 Peak_Calls/DNaseSeq_Spleen_1/macs2_peak_29066
chr19 45311123 45311273 151 16.49 14.88463 5.78005 13.31917 Peak_Calls/DNaseSeq_Spleen_1/macs2_peak_29067
chr19 45316993 45317217 225 17.94 15.71192 6.23270 13.96125 Peak_Calls/DNaseSeq_Spleen_1/macs2_peak_29068
chr19 45318843 45319025 183 9.99 8.40233 3.70735 7.23130 Peak_Calls/DNaseSeq_Spleen_1/macs2_peak_29069
chr19 45357978 45358051 74 19.12 15.09431 6.56767 12.94766 Peak_Calls/DNaseSeq_Spleen_1/macs2_peak_29070
chr19 45372470 45372543 74 12.65 9.10995 4.50672 7.37421 Peak_Calls/DNaseSeq_Spleen_1/macs2_peak_29071
chr19 45375687 45375776 90 12.59 9.09761 4.48870 7.37557 Peak_Calls/DNaseSeq_Spleen_1/macs2_peak_29072
chr19 45381772 45382228 457 9.34 6.18688 3.44927 4.61447 Peak_Calls/DNaseSeq_Spleen_1/macs2_peak_29073
chr19 45382543 45382696 154 8.30 5.70963 3.14458 4.37183 Peak_Calls/DNaseSeq_Spleen_1/macs2_peak_29074
chr19 45437882 45438333 452 6.71 5.09697 3.10875 3.72633 Peak_Calls/DNaseSeq_Spleen_1/macs2_peak_29075
chr19 45510683 45510845 163 5.20 3.73154 2.70969 2.34112 Peak_Calls/DNaseSeq_Spleen_1/macs2_peak_29076
chr19 45535789 45535889 101 3.75 3.28755 2.13862 2.47063 Peak_Calls/DNaseSeq_Spleen_1/macs2_peak_29077
chr19 45547150 45547880 731 3.87 3.21730 2.43494 2.02326 Peak_Calls/DNaseSeq_Spleen_1/macs2_peak_29078
chr19 45549298 45549371 74 3.07 2.39186 2.22100 0.97970 Peak_Calls/DNaseSeq_Spleen_1/macs2_peak_29079
chr19 45602278 45602991 714 4.18 2.86514 2.30575 1.56977 Peak_Calls/DNaseSeq_Spleen_1/macs2_peak_29080
chr19 45612140 45612526 387 10.56 7.36961 4.08538 5.63174 Peak_Calls/DNaseSeq_Spleen_1/macs2_peak_29081
chr19 45618769 45618870 102 10.77 8.03518 4.16650 6.44452 Peak_Calls/DNaseSeq_Spleen_1/macs2_peak_29082
chr19 45619266 45619903 638 16.93 16.10624 6.32028 14.46594 Peak_Calls/DNaseSeq_Spleen_1/macs2_peak_29083
chr19 45626797 45626937 141 28.79 30.42998 10.39207 28.28675 Peak_Calls/DNaseSeq_Spleen_1/macs2_peak_29084
chr19 45633658 45633747 90 15.88 15.93502 5.96415 14.52800 Peak_Calls/DNaseSeq_Spleen_1/macs2_peak_29085
chr19 45634707 45635258 552 13.51 11.66391 5.11307 10.03840 Peak_Calls/DNaseSeq_Spleen_1/macs2_peak_29086
chr19 45648311 45648753 443 12.25 3.81438 1.87954 2.44879 Peak_Calls/DNaseSeq_Spleen_1/macs2_peak_29087
chr19 45649540 45649613 74 9.47 3.49065 1.54162 2.52611 Peak_Calls/DNaseSeq_Spleen_1/macs2_peak_29088
chr19 45653350 45653781 432 26.75 13.22769 3.45859 11.49264 Peak_Calls/DNaseSeq_Spleen_1/macs2_peak_29089
chr19 45655876 45655965 90 41.21 24.03693 5.11291 21.87822 Peak_Calls/DNaseSeq_Spleen_1/macs2_peak_29090
chr19 45705608 45705729 122 33.99 21.39384 4.34478 19.67551 Peak_Calls/DNaseSeq_Spleen_1/macs2_peak_29091
chr19 45724449 45724779 331 45.23 32.30895 5.65178 30.27437 Peak_Calls/DNaseSeq_Spleen_1/macs2_peak_29092
chr19 45734351 45735401 1051 50.24 37.66786 6.23339 35.49147 Peak_Calls/DNaseSeq_Spleen_1/macs2_peak_29093
chr19 45749797 45751014 1218 57.09 40.61457 6.97631 38.14640 Peak_Calls/DNaseSeq_Spleen_1/macs2_peak_29094
chr19 45758005 45758180 176 68.05 49.87177 8.22791 47.01342 Peak_Calls/DNaseSeq_Spleen_1/macs2_peak_29095
chr19 45820980 45821092 113 38.03 28.22827 4.84730 26.51600 Peak_Calls/DNaseSeq_Spleen_1/macs2_peak_29096
chr19 45822056 45822228 173 44.38 31.16840 5.54305 29.17536 Peak_Calls/DNaseSeq_Spleen_1/macs2_peak_29097
chr19 45823991 45824309 319 42.91 27.92764 5.34731 25.87402 Peak_Calls/DNaseSeq_Spleen_1/macs2_peak_29098
chr19 45826552 45826626 75 28.68 15.28943 3.69331 13.57725 Peak_Calls/DNaseSeq_Spleen_1/macs2_peak_29099
chr19 45855138 45855337 200 21.91 9.99634 2.90798 8.43944 Peak_Calls/DNaseSeq_Spleen_1/macs2_peak_29100
chr19 45857808 45858458 651 11.93 9.06725 3.82413 7.61256 Peak_Calls/DNaseSeq_Spleen_1/macs2_peak_29101
chr19 45864921 45865355 435 26.52 26.06572 8.26476 24.17685 Peak_Calls/DNaseSeq_Spleen_1/macs2_peak_29102
chr19 45870824 45871176 353 24.50 23.64890 7.66635 21.79833 Peak_Calls/DNaseSeq_Spleen_1/macs2_peak_29103
chr19 45879536 45879879 344 13.06 9.27987 4.28214 7.65090 Peak_Calls/DNaseSeq_Spleen_1/macs2_peak_29104
chr19 45886745 45886883 139 7.43 4.65302 2.77225 3.26753 Peak_Calls/DNaseSeq_Spleen_1/macs2_peak_29105
chr19 45887553 45888053 501 3.37 2.90825 2.44191 1.59338 Peak_Calls/DNaseSeq_Spleen_1/macs2_peak_29106
chr19 45917922 45918317 396 5.12 4.32700 2.74950 3.12392 Peak_Calls/DNaseSeq_Spleen_1/macs2_peak_29107
chr19 45921604 45921693 90 14.39 15.17536 6.51825 13.67210 Peak_Calls/DNaseSeq_Spleen_1/macs2_peak_29108
chr19 45956654 45956846 193 18.83 20.59051 8.36552 18.82707 Peak_Calls/DNaseSeq_Spleen_1/macs2_peak_29109
chr19 45975397 45975654 258 15.72 15.54142 7.04982 13.69848 Peak_Calls/DNaseSeq_Spleen_1/macs2_peak_29110
chr19 46027914 46028055 142 6.10 4.62969 3.04492 3.30053 Peak_Calls/DNaseSeq_Spleen_1/macs2_peak_29111
chr19 46071943 46072070 128 10.00 8.35316 4.65352 6.67608 Peak_Calls/DNaseSeq_Spleen_1/macs2_peak_29112
chr19 46072563 46073202 640 5.74 4.53683 3.00971 3.15732 Peak_Calls/DNaseSeq_Spleen_1/macs2_peak_29113
chr19 46077813 46078102 290 7.48 5.73610 3.39745 4.31136 Peak_Calls/DNaseSeq_Spleen_1/macs2_peak_29114
chr19 46089013 46089491 479 10.35 9.97543 4.12545 8.76906 Peak_Calls/DNaseSeq_Spleen_1/macs2_peak_29115
chr19 46103606 46103710 105 22.80 26.03841 8.70129 24.37071 Peak_Calls/DNaseSeq_Spleen_1/macs2_peak_29116
chr19 46114050 46114324 275 18.87 19.56428 7.36480 17.81127 Peak_Calls/DNaseSeq_Spleen_1/macs2_peak_29117
chr19 46114734 46114935 202 5.89 3.69603 2.56746 2.29024 Peak_Calls/DNaseSeq_Spleen_1/macs2_peak_29118
chr19 46116925 46117017 93 6.89 4.94436 2.90008 3.71727 Peak_Calls/DNaseSeq_Spleen_1/macs2_peak_29119
chr19 46119497 46119920 424 5.65 3.35840 2.44431 1.97298 Peak_Calls/DNaseSeq_Spleen_1/macs2_peak_29120
chr19 46125018 46125263 246 15.11 12.66416 5.80155 10.83095 Peak_Calls/DNaseSeq_Spleen_1/macs2_peak_29121
chr19 46130621 46131342 722 19.25 17.96636 6.04178 16.25425 Peak_Calls/DNaseSeq_Spleen_1/macs2_peak_29122
chr19 46150072 46150742 671 22.33 21.61865 6.60418 19.84133 Peak_Calls/DNaseSeq_Spleen_1/macs2_peak_29123
chr19 46160967 46161229 263 5.13 3.00140 2.44659 1.47095 Peak_Calls/DNaseSeq_Spleen_1/macs2_peak_29124
chr19 46209746 46210160 415 6.80 5.19691 2.96097 3.97384 Peak_Calls/DNaseSeq_Spleen_1/macs2_peak_29125
chr19 46210919 46211103 185 14.05 12.36315 5.58630 10.71085 Peak_Calls/DNaseSeq_Spleen_1/macs2_peak_29126
chr19 46211645 46211934 290 12.31 10.54944 4.96577 8.98981 Peak_Calls/DNaseSeq_Spleen_1/macs2_peak_29127
chr19 46222994 46223095 102 8.64 6.24460 3.62890 4.71459 Peak_Calls/DNaseSeq_Spleen_1/macs2_peak_29128
chr19 46226544 46227193 650 6.44 4.40933 2.84197 3.01720 Peak_Calls/DNaseSeq_Spleen_1/macs2_peak_29129
chr19 46314685 46315100 416 13.00 10.67280 4.28187 9.12731 Peak_Calls/DNaseSeq_Spleen_1/macs2_peak_29130
chr19 46323450 46323717 268 35.81 36.60403 11.02874 34.25577 Peak_Calls/DNaseSeq_Spleen_1/macs2_peak_29131
chr19 46328772 46328979 208 29.45 29.17134 9.15526 27.11665 Peak_Calls/DNaseSeq_Spleen_1/macs2_peak_29132
chr19 46378729 46380278 1550 7.15 5.89179 3.41198 4.47533 Peak_Calls/DNaseSeq_Spleen_1/macs2_peak_29133
chr19 46383700 46383795 96 5.72 3.97659 2.61193 2.69949 Peak_Calls/DNaseSeq_Spleen_1/macs2_peak_29134
chr19 46395969 46396134 166 5.16 3.03742 2.30150 1.69939 Peak_Calls/DNaseSeq_Spleen_1/macs2_peak_29135
chr19 46402577 46403510 934 4.82 3.32064 2.40392 2.05018 Peak_Calls/DNaseSeq_Spleen_1/macs2_peak_29136
chr19 46404449 46404714 266 16.88 15.92994 6.04295 14.35664 Peak_Calls/DNaseSeq_Spleen_1/macs2_peak_29137
chr19 46412926 46414086 1161 10.67 10.31880 4.52074 8.81780 Peak_Calls/DNaseSeq_Spleen_1/macs2_peak_29138
chr19 46423330 46423594 265 5.51 4.97786 3.63968 3.35791 Peak_Calls/DNaseSeq_Spleen_1/macs2_peak_29139
chr19 46431262 46431474 213 3.48 3.02548 2.49861 1.70894 Peak_Calls/DNaseSeq_Spleen_1/macs2_peak_29140
chr19 46443827 46443979 153 2.77 2.27667 2.10070 1.01207 Peak_Calls/DNaseSeq_Spleen_1/macs2_peak_29141
chr19 46469583 46470379 797 10.98 9.31111 3.84641 7.81827 Peak_Calls/DNaseSeq_Spleen_1/macs2_peak_29142
chr19 46471166 46471567 402 31.81 28.60220 7.42572 26.68675 Peak_Calls/DNaseSeq_Spleen_1/macs2_peak_29143
chr19 46510251 46510356 106 19.38 15.72688 4.73006 14.31205 Peak_Calls/DNaseSeq_Spleen_1/macs2_peak_29144
chr19 46518843 46518987 145 21.38 15.67383 5.12702 13.95220 Peak_Calls/DNaseSeq_Spleen_1/macs2_peak_29145
chr19 46527051 46527251 201 16.85 10.50210 4.10170 8.77656 Peak_Calls/DNaseSeq_Spleen_1/macs2_peak_29146
chr19 46528788 46529179 392 9.25 3.98915 2.47495 2.38340 Peak_Calls/DNaseSeq_Spleen_1/macs2_peak_29147
chr19 46538109 46538182 74 5.50 2.64283 1.72619 1.63294 Peak_Calls/DNaseSeq_Spleen_1/macs2_peak_29148
chr19 46540663 46541056 394 4.62 3.97008 2.92402 2.59053 Peak_Calls/DNaseSeq_Spleen_1/macs2_peak_29149
chr19 46541568 46541965 398 5.38 4.50810 3.11619 3.14130 Peak_Calls/DNaseSeq_Spleen_1/macs2_peak_29150
chr19 46545182 46545490 309 5.39 4.24969 2.70563 2.99091 Peak_Calls/DNaseSeq_Spleen_1/macs2_peak_29151
chr19 46553403 46553523 121 15.37 13.65875 5.94635 11.95598 Peak_Calls/DNaseSeq_Spleen_1/macs2_peak_29152
chr19 46558149 46558426 278 9.08 7.15622 3.72157 5.80046 Peak_Calls/DNaseSeq_Spleen_1/macs2_peak_29153
chr19 46574219 46575030 812 6.09 3.39069 2.34140 2.05461 Peak_Calls/DNaseSeq_Spleen_1/macs2_peak_29154
chr19 46576135 46576209 75 10.27 7.92829 3.93503 6.50669 Peak_Calls/DNaseSeq_Spleen_1/macs2_peak_29155
chr19 46577208 46577564 357 10.66 8.16563 4.14641 6.58676 Peak_Calls/DNaseSeq_Spleen_1/macs2_peak_29156
chr19 46578182 46578673 492 10.04 8.84223 4.41483 7.34469 Peak_Calls/DNaseSeq_Spleen_1/macs2_peak_29157
chr19 46585424 46586105 682 10.64 9.82022 4.83682 8.28574 Peak_Calls/DNaseSeq_Spleen_1/macs2_peak_29158
chr19 46591923 46592183 261 3.74 3.05145 2.64957 1.48207 Peak_Calls/DNaseSeq_Spleen_1/macs2_peak_29159
chr19 46597031 46597176 146 5.28 4.84846 3.51202 3.28434 Peak_Calls/DNaseSeq_Spleen_1/macs2_peak_29160
chr19 46603225 46603696 472 4.77 4.06084 2.97536 2.64639 Peak_Calls/DNaseSeq_Spleen_1/macs2_peak_29161
chr19 46636709 46637012 304 7.85 6.02754 3.70185 4.48981 Peak_Calls/DNaseSeq_Spleen_1/macs2_peak_29162
chr19 46638786 46639082 297 3.20 2.10282 1.82770 1.03746 Peak_Calls/DNaseSeq_Spleen_1/macs2_peak_29163
chr19 46647501 46648066 566 5.18 3.99961 2.82523 2.66406 Peak_Calls/DNaseSeq_Spleen_1/macs2_peak_29164
chr19 46662270 46662600 331 9.34 6.02999 3.15346 4.57731 Peak_Calls/DNaseSeq_Spleen_1/macs2_peak_29165
chr19 46673196 46673619 424 19.55 17.66815 6.15065 16.02075 Peak_Calls/DNaseSeq_Spleen_1/macs2_peak_29166
chr19 46681334 46681542 209 8.33 5.22340 2.87111 3.88335 Peak_Calls/DNaseSeq_Spleen_1/macs2_peak_29167
chr19 46682047 46682160 114 10.03 5.56392 3.31435 3.79973 Peak_Calls/DNaseSeq_Spleen_1/macs2_peak_29168
chr19 46687774 46687943 170 8.41 4.46301 2.85877 2.84253 Peak_Calls/DNaseSeq_Spleen_1/macs2_peak_29169
chr19 46692004 46692092 89 5.58 2.79583 2.07223 1.51072 Peak_Calls/DNaseSeq_Spleen_1/macs2_peak_29170
chr19 46692958 46693071 114 4.74 2.26599 1.83044 1.06371 Peak_Calls/DNaseSeq_Spleen_1/macs2_peak_29171
chr19 46694418 46695000 583 4.37 3.06144 2.48127 1.64782 Peak_Calls/DNaseSeq_Spleen_1/macs2_peak_29172
chr19 46716281 46716378 98 3.99 1.89846 1.72040 0.69357 Peak_Calls/DNaseSeq_Spleen_1/macs2_peak_29173
chr19 46723096 46723340 245 5.34 2.49707 2.11577 1.00089 Peak_Calls/DNaseSeq_Spleen_1/macs2_peak_29174
chr19 46728182 46728555 374 7.48 4.83924 2.82117 3.51760 Peak_Calls/DNaseSeq_Spleen_1/macs2_peak_29175
chr19 46730190 46730387 198 9.83 7.02280 3.55776 5.62098 Peak_Calls/DNaseSeq_Spleen_1/macs2_peak_29176
chr19 46732269 46732348 80 14.96 11.03680 5.13601 9.16185 Peak_Calls/DNaseSeq_Spleen_1/macs2_peak_29177
chr19 46744950 46745410 461 17.48 14.85231 5.95699 13.10323 Peak_Calls/DNaseSeq_Spleen_1/macs2_peak_29178
chr19 46764303 46764741 439 15.26 13.21722 5.27597 11.67319 Peak_Calls/DNaseSeq_Spleen_1/macs2_peak_29179
chr19 46772561 46773000 440 5.68 2.93889 2.17271 1.59999 Peak_Calls/DNaseSeq_Spleen_1/macs2_peak_29180
chr19 46773795 46773883 89 6.65 3.52738 2.25833 2.26681 Peak_Calls/DNaseSeq_Spleen_1/macs2_peak_29181
chr19 46780228 46780515 288 5.54 2.99880 1.97516 1.91582 Peak_Calls/DNaseSeq_Spleen_1/macs2_peak_29182
chr19 46781930 46782110 181 5.12 2.54650 1.85229 1.42482 Peak_Calls/DNaseSeq_Spleen_1/macs2_peak_29183
chr19 46815079 46815393 315 5.99 2.84658 2.06180 1.54170 Peak_Calls/DNaseSeq_Spleen_1/macs2_peak_29184
chr19 46829720 46829887 168 5.40 2.65754 1.91797 1.48789 Peak_Calls/DNaseSeq_Spleen_1/macs2_peak_29185
chr19 46835342 46836351 1010 10.50 8.33829 3.92504 6.84947 Peak_Calls/DNaseSeq_Spleen_1/macs2_peak_29186
chr19 46938107 46938349 243 8.71 5.13085 2.50417 3.90491 Peak_Calls/DNaseSeq_Spleen_1/macs2_peak_29187
chr19 46943718 46944384 667 30.83 27.92403 7.66440 25.93692 Peak_Calls/DNaseSeq_Spleen_1/macs2_peak_29188
chr19 46950432 46950571 140 40.74 40.77590 10.03278 38.46387 Peak_Calls/DNaseSeq_Spleen_1/macs2_peak_29189
chr19 46952991 46953136 146 34.32 34.67224 8.57495 32.68253 Peak_Calls/DNaseSeq_Spleen_1/macs2_peak_29190
chr19 46962411 46962972 562 43.50 44.13902 10.74213 41.65324 Peak_Calls/DNaseSeq_Spleen_1/macs2_peak_29191
chr19 47001393 47001781 389 22.96 19.01304 5.87514 17.31638 Peak_Calls/DNaseSeq_Spleen_1/macs2_peak_29192
chr19 47003539 47003992 454 7.06 4.76668 2.16337 3.88159 Peak_Calls/DNaseSeq_Spleen_1/macs2_peak_29193
chr19 47035854 47037162 1309 9.65 8.42196 4.48994 6.87030 Peak_Calls/DNaseSeq_Spleen_1/macs2_peak_29194
chr19 47044278 47045110 833 21.62 16.30024 5.06996 14.54069 Peak_Calls/DNaseSeq_Spleen_1/macs2_peak_29195
chr19 47045540 47045734 195 45.71 44.82348 10.29916 42.33305 Peak_Calls/DNaseSeq_Spleen_1/macs2_peak_29196
chr19 47051978 47052296 319 35.70 32.80932 8.13655 30.69886 Peak_Calls/DNaseSeq_Spleen_1/macs2_peak_29197
chr19 47065704 47065976 273 11.59 6.41989 2.92369 4.95676 Peak_Calls/DNaseSeq_Spleen_1/macs2_peak_29198
chr19 47091149 47091223 75 21.29 13.73243 5.02303 11.76101 Peak_Calls/DNaseSeq_Spleen_1/macs2_peak_29199
chr19 47118238 47118332 95 11.31 6.49826 2.89874 5.15267 Peak_Calls/DNaseSeq_Spleen_1/macs2_peak_29200
chr19 47124791 47125562 772 5.07 4.42521 3.03774 3.10729 Peak_Calls/DNaseSeq_Spleen_1/macs2_peak_29201
chr19 47141954 47143165 1212 3.21 2.82040 2.32244 1.62124 Peak_Calls/DNaseSeq_Spleen_1/macs2_peak_29202
chr19 47165022 47165728 707 8.77 6.81333 3.40866 5.42857 Peak_Calls/DNaseSeq_Spleen_1/macs2_peak_29203
chr19 47195609 47195847 239 3.23 1.75559 1.57429 0.75334 Peak_Calls/DNaseSeq_Spleen_1/macs2_peak_29204
chr19 47197455 47197651 197 4.76 2.82700 2.10329 1.65198 Peak_Calls/DNaseSeq_Spleen_1/macs2_peak_29205
chr19 47207555 47208017 463 4.39 3.98044 2.99563 2.54611 Peak_Calls/DNaseSeq_Spleen_1/macs2_peak_29206
chr19 47211656 47211925 270 4.61 4.31274 3.12139 2.95467 Peak_Calls/DNaseSeq_Spleen_1/macs2_peak_29207
chr19 47212667 47212827 161 5.71 4.23559 3.09049 2.69299 Peak_Calls/DNaseSeq_Spleen_1/macs2_peak_29208
chr19 47222625 47222917 293 6.92 4.81076 3.61885 2.85112 Peak_Calls/DNaseSeq_Spleen_1/macs2_peak_29209
chr19 47242766 47243817 1052 6.09 4.25975 3.02124 2.81137 Peak_Calls/DNaseSeq_Spleen_1/macs2_peak_29210
chr19 47299396 47299517 122 5.69 2.18637 1.24645 1.41878 Peak_Calls/DNaseSeq_Spleen_1/macs2_peak_29211
chr19 47405174 47405699 526 25.63 14.21862 3.85128 12.48612 Peak_Calls/DNaseSeq_Spleen_1/macs2_peak_29212
chr19 47412293 47412645 353 23.16 11.66504 3.50143 9.94213 Peak_Calls/DNaseSeq_Spleen_1/macs2_peak_29213
chr19 47413775 47413910 136 30.67 17.29928 4.50554 15.33093 Peak_Calls/DNaseSeq_Spleen_1/macs2_peak_29214
chr19 47430914 47431600 687 28.15 17.00834 4.20998 15.28793 Peak_Calls/DNaseSeq_Spleen_1/macs2_peak_29215
chr19 47448978 47449319 342 29.39 16.52858 4.35116 14.62006 Peak_Calls/DNaseSeq_Spleen_1/macs2_peak_29216
chr19 47456924 47457173 250 25.23 14.52095 3.82188 12.87625 Peak_Calls/DNaseSeq_Spleen_1/macs2_peak_29217
chr19 47487501 47487848 348 21.83 10.63400 3.32576 8.93412 Peak_Calls/DNaseSeq_Spleen_1/macs2_peak_29218
chr19 47506903 47507249 347 15.85 6.28015 2.50706 4.72604 Peak_Calls/DNaseSeq_Spleen_1/macs2_peak_29219
chr19 47514666 47514758 93 7.90 2.14004 1.44962 0.98863 Peak_Calls/DNaseSeq_Spleen_1/macs2_peak_29220
chr19 47516139 47516352 214 18.58 8.98600 2.87051 7.47675 Peak_Calls/DNaseSeq_Spleen_1/macs2_peak_29221
chr19 47521392 47521807 416 22.33 11.80358 3.38603 10.16468 Peak_Calls/DNaseSeq_Spleen_1/macs2_peak_29222
chr19 47523112 47523579 468 10.98 8.49270 4.08507 7.01495 Peak_Calls/DNaseSeq_Spleen_1/macs2_peak_29223
chr19 47526107 47526401 295 7.94 7.11778 3.13189 6.17645 Peak_Calls/DNaseSeq_Spleen_1/macs2_peak_29224
chr19 47529708 47529828 121 16.46 15.08484 5.90161 13.51345 Peak_Calls/DNaseSeq_Spleen_1/macs2_peak_29225
chr19 47538524 47538927 404 14.92 12.34657 5.36353 10.66543 Peak_Calls/DNaseSeq_Spleen_1/macs2_peak_29226
chr19 47539943 47540216 274 12.10 9.02710 4.43305 7.38125 Peak_Calls/DNaseSeq_Spleen_1/macs2_peak_29227
chr19 47562917 47563009 93 11.03 9.26806 4.12372 7.97045 Peak_Calls/DNaseSeq_Spleen_1/macs2_peak_29228
chr19 47577222 47577311 90 15.32 13.30112 5.52093 11.69718 Peak_Calls/DNaseSeq_Spleen_1/macs2_peak_29229
chr19 47578193 47578350 158 17.25 16.12170 6.16574 14.53610 Peak_Calls/DNaseSeq_Spleen_1/macs2_peak_29230
chr19 47581736 47581927 192 12.36 10.57367 4.55282 9.15719 Peak_Calls/DNaseSeq_Spleen_1/macs2_peak_29231
chr19 47582260 47582482 223 8.07 7.21691 4.37178 5.59241 Peak_Calls/DNaseSeq_Spleen_1/macs2_peak_29232
chr19 47585377 47586099 723 6.66 5.46206 3.30364 4.12373 Peak_Calls/DNaseSeq_Spleen_1/macs2_peak_29233
chr19 47587342 47587686 345 7.84 6.39082 3.38340 5.07939 Peak_Calls/DNaseSeq_Spleen_1/macs2_peak_29234
chr19 47599487 47599613 127 11.92 5.33515 3.26979 3.24917 Peak_Calls/DNaseSeq_Spleen_1/macs2_peak_29235
chr19 47605582 47605891 310 6.57 3.31167 2.07253 2.13594 Peak_Calls/DNaseSeq_Spleen_1/macs2_peak_29236
chr19 47611364 47612084 721 17.62 13.70629 4.80148 12.10299 Peak_Calls/DNaseSeq_Spleen_1/macs2_peak_29237
chr19 47613406 47613529 124 38.27 38.56870 9.91933 36.33668 Peak_Calls/DNaseSeq_Spleen_1/macs2_peak_29238
chr19 47633115 47633293 179 46.72 45.67498 11.95901 42.96697 Peak_Calls/DNaseSeq_Spleen_1/macs2_peak_29239
chr19 47653580 47654260 681 32.19 29.71258 8.38153 27.62607 Peak_Calls/DNaseSeq_Spleen_1/macs2_peak_29240
chr19 47733542 47733639 98 19.00 13.78748 5.10401 12.01935 Peak_Calls/DNaseSeq_Spleen_1/macs2_peak_29241
chr19 47805184 47806715 1532 10.14 8.15043 3.72778 6.67760 Peak_Calls/DNaseSeq_Spleen_1/macs2_peak_29242
chr19 47868889 47868990 102 4.01 2.14028 1.74212 1.07324 Peak_Calls/DNaseSeq_Spleen_1/macs2_peak_29243
chr19 47869937 47870223 287 6.00 4.78008 3.25494 3.31745 Peak_Calls/DNaseSeq_Spleen_1/macs2_peak_29244
chr19 47895473 47895897 425 5.44 4.56131 3.09674 3.25791 Peak_Calls/DNaseSeq_Spleen_1/macs2_peak_29245
chr19 47911807 47912167 361 3.55 2.44802 2.19989 1.07922 Peak_Calls/DNaseSeq_Spleen_1/macs2_peak_29246
chr19 47924389 47924462 74 5.32 3.91656 3.05273 2.29057 Peak_Calls/DNaseSeq_Spleen_1/macs2_peak_29247
chr19 47929211 47929502 292 2.51 1.86658 1.73238 0.85809 Peak_Calls/DNaseSeq_Spleen_1/macs2_peak_29248
chr19 47930020 47930322 303 5.62 2.46567 1.75134 1.33683 Peak_Calls/DNaseSeq_Spleen_1/macs2_peak_29249
chr19 47939887 47940489 603 34.60 27.06755 5.91680 25.09377 Peak_Calls/DNaseSeq_Spleen_1/macs2_peak_29250
chr19 47957101 47957381 281 45.44 38.97841 7.67274 36.75293 Peak_Calls/DNaseSeq_Spleen_1/macs2_peak_29251
chr19 47958952 47959489 538 40.63 33.46181 6.90363 31.41360 Peak_Calls/DNaseSeq_Spleen_1/macs2_peak_29252
chr19 47961984 47963012 1029 14.10 8.12259 3.15990 6.63155 Peak_Calls/DNaseSeq_Spleen_1/macs2_peak_29253
chr19 47965294 47965388 95 32.89 25.68621 7.31346 23.47815 Peak_Calls/DNaseSeq_Spleen_1/macs2_peak_29254
chr19 47973069 47973210 142 20.69 17.74890 4.83088 16.39232 Peak_Calls/DNaseSeq_Spleen_1/macs2_peak_29255
chr19 47974629 47974738 110 44.95 41.53507 9.88255 39.07655 Peak_Calls/DNaseSeq_Spleen_1/macs2_peak_29256
chr19 47980197 47980364 168 31.62 27.72348 7.09405 25.81273 Peak_Calls/DNaseSeq_Spleen_1/macs2_peak_29257
chr19 47984630 47984948 319 9.99 5.31062 2.51943 3.98285 Peak_Calls/DNaseSeq_Spleen_1/macs2_peak_29258
chr19 47989741 47990116 376 7.16 2.90032 1.95200 1.56753 Peak_Calls/DNaseSeq_Spleen_1/macs2_peak_29259
chr19 47993049 47994393 1345 9.27 8.70685 4.45930 7.19042 Peak_Calls/DNaseSeq_Spleen_1/macs2_peak_29260
chr19 48006855 48007045 191 6.50 6.22058 3.74981 4.88066 Peak_Calls/DNaseSeq_Spleen_1/macs2_peak_29261
chr19 48011213 48011286 74 7.17 3.87158 2.71787 2.27537 Peak_Calls/DNaseSeq_Spleen_1/macs2_peak_29262
chr19 48012014 48012379 366 5.46 3.01972 2.20239 1.72502 Peak_Calls/DNaseSeq_Spleen_1/macs2_peak_29263
chr19 48098175 48098536 362 10.89 8.72610 3.97232 7.33771 Peak_Calls/DNaseSeq_Spleen_1/macs2_peak_29264
chr19 53094593 53094895 303 21.11 19.64726 7.21135 17.74278 Peak_Calls/DNaseSeq_Spleen_1/macs2_peak_29265
chr19 53112602 53113328 727 5.57 3.16424 2.27830 1.83595 Peak_Calls/DNaseSeq_Spleen_1/macs2_peak_29266
chr19 53113698 53113789 92 3.51 2.90985 2.51971 1.46378 Peak_Calls/DNaseSeq_Spleen_1/macs2_peak_29267
chr19 53181449 53181666 218 6.06 6.18600 3.95022 4.83369 Peak_Calls/DNaseSeq_Spleen_1/macs2_peak_29268
chr19 53193888 53194155 268 8.05 6.03074 3.42696 4.53463 Peak_Calls/DNaseSeq_Spleen_1/macs2_peak_29269
chr19 53216536 53217430 895 10.18 9.08890 4.44334 7.60105 Peak_Calls/DNaseSeq_Spleen_1/macs2_peak_29270
chr19 53237659 53237951 293 4.91 3.24264 2.39351 1.97369 Peak_Calls/DNaseSeq_Spleen_1/macs2_peak_29271
chr19 53243940 53244045 106 1.27 1.08412 1.01028 0.61199 Peak_Calls/DNaseSeq_Spleen_1/macs2_peak_29272
chr19 53254807 53254885 79 9.05 6.71826 3.78976 5.19438 Peak_Calls/DNaseSeq_Spleen_1/macs2_peak_29273
chr19 53258771 53259044 274 16.97 16.05000 6.70462 14.28914 Peak_Calls/DNaseSeq_Spleen_1/macs2_peak_29274
chr19 53260040 53260394 355 8.46 6.53654 3.55336 5.14526 Peak_Calls/DNaseSeq_Spleen_1/macs2_peak_29275
chr19 53262162 53262329 168 10.60 7.87248 4.26906 6.18574 Peak_Calls/DNaseSeq_Spleen_1/macs2_peak_29276
chr19 53262829 53262956 128 5.39 3.31001 2.42849 1.92717 Peak_Calls/DNaseSeq_Spleen_1/macs2_peak_29277
chr19 53268405 53269127 723 4.74 4.30621 3.12535 2.91419 Peak_Calls/DNaseSeq_Spleen_1/macs2_peak_29278
chr19 53269780 53269936 157 8.11 8.75928 5.09660 7.27825 Peak_Calls/DNaseSeq_Spleen_1/macs2_peak_29279
chr19 53273347 53273433 87 4.42 3.81686 3.03002 2.27254 Peak_Calls/DNaseSeq_Spleen_1/macs2_peak_29280
chr19 53283467 53283599 133 2.98 2.61118 2.22834 1.41119 Peak_Calls/DNaseSeq_Spleen_1/macs2_peak_29281
chr19 53286930 53287010 81 3.65 3.36187 2.60264 2.14664 Peak_Calls/DNaseSeq_Spleen_1/macs2_peak_29282
chr19 53291282 53291589 308 4.50 2.82705 2.32786 1.42068 Peak_Calls/DNaseSeq_Spleen_1/macs2_peak_29283
chr19 53305790 53306178 389 4.53 2.28642 1.96346 0.96485 Peak_Calls/DNaseSeq_Spleen_1/macs2_peak_29284
chr19 53322548 53322929 382 5.85 2.38364 1.87422 1.05153 Peak_Calls/DNaseSeq_Spleen_1/macs2_peak_29285
chr19 53338459 53338759 301 7.61 2.65962 1.86513 1.28646 Peak_Calls/DNaseSeq_Spleen_1/macs2_peak_29286
chr19 53348009 53348195 187 6.30 1.95479 1.56893 0.70895 Peak_Calls/DNaseSeq_Spleen_1/macs2_peak_29287
chr19 53387071 53387179 109 5.90 1.68318 1.38974 0.56354 Peak_Calls/DNaseSeq_Spleen_1/macs2_peak_29288
chr19 53387723 53387950 228 12.28 5.88022 2.31270 4.62093 Peak_Calls/DNaseSeq_Spleen_1/macs2_peak_29289
chr19 53388249 53389040 792 26.44 17.49702 4.52962 15.78645 Peak_Calls/DNaseSeq_Spleen_1/macs2_peak_29290
chr19 53402692 53402818 127 18.87 10.11616 3.37743 8.53058 Peak_Calls/DNaseSeq_Spleen_1/macs2_peak_29291
chr19 53403578 53404786 1209 32.02 23.17824 5.58611 21.28710 Peak_Calls/DNaseSeq_Spleen_1/macs2_peak_29292
chr19 53437618 53437693 76 42.29 31.94126 7.35150 29.63194 Peak_Calls/DNaseSeq_Spleen_1/macs2_peak_29293
chr19 53444312 53444475 164 27.54 19.44002 4.96976 17.72004 Peak_Calls/DNaseSeq_Spleen_1/macs2_peak_29294
chr19 53464712 53465522 811 10.60 7.63462 3.64059 6.21518 Peak_Calls/DNaseSeq_Spleen_1/macs2_peak_29295
chr19 53470287 53470441 155 23.99 24.28392 8.58229 22.34903 Peak_Calls/DNaseSeq_Spleen_1/macs2_peak_29296
chr19 53472497 53472575 79 31.09 33.33467 10.95639 31.13006 Peak_Calls/DNaseSeq_Spleen_1/macs2_peak_29297
chr19 53479177 53479344 168 19.51 20.49014 7.07945 18.96187 Peak_Calls/DNaseSeq_Spleen_1/macs2_peak_29298
chr19 53480413 53480486 74 17.94 18.80215 6.55270 17.37129 Peak_Calls/DNaseSeq_Spleen_1/macs2_peak_29299
chr19 53482046 53482184 139 23.99 24.54233 8.56827 22.66096 Peak_Calls/DNaseSeq_Spleen_1/macs2_peak_29300
chr19 53494473 53494563 91 17.02 15.48319 6.21079 13.80019 Peak_Calls/DNaseSeq_Spleen_1/macs2_peak_29301
chr19 53495583 53496076 494 10.28 8.91631 4.69450 7.27570 Peak_Calls/DNaseSeq_Spleen_1/macs2_peak_29302
chr19 53497802 53499602 1801 15.64 14.26361 5.16698 12.62345 Peak_Calls/DNaseSeq_Spleen_1/macs2_peak_29303
chr19 53508471 53508842 372 9.51 8.09168 4.35880 6.53153 Peak_Calls/DNaseSeq_Spleen_1/macs2_peak_29304
chr19 53510532 53510668 137 6.46 4.50898 3.09252 2.99407 Peak_Calls/DNaseSeq_Spleen_1/macs2_peak_29305
chr19 53515867 53516357 491 6.62 5.54909 3.48416 4.11289 Peak_Calls/DNaseSeq_Spleen_1/macs2_peak_29306
chr19 53517429 53518092 664 7.96 7.20082 4.09851 5.72923 Peak_Calls/DNaseSeq_Spleen_1/macs2_peak_29307
chr19 53520858 53520993 136 3.82 3.25786 2.69315 1.81941 Peak_Calls/DNaseSeq_Spleen_1/macs2_peak_29308
chr19 53534888 53535133 246 4.94 4.11821 3.12202 2.56232 Peak_Calls/DNaseSeq_Spleen_1/macs2_peak_29309
chr19 53539150 53539746 597 9.05 8.72359 4.61820 7.24613 Peak_Calls/DNaseSeq_Spleen_1/macs2_peak_29310
chr19 53554069 53554427 359 7.27 3.43136 2.28905 2.01324 Peak_Calls/DNaseSeq_Spleen_1/macs2_peak_29311
chr19 53570106 53570210 105 11.08 5.55735 3.21634 3.72635 Peak_Calls/DNaseSeq_Spleen_1/macs2_peak_29312
chr19 53577430 53577697 268 7.13 3.58538 2.26501 2.28161 Peak_Calls/DNaseSeq_Spleen_1/macs2_peak_29313
chr19 53594409 53594709 301 9.80 5.44286 2.92775 3.94437 Peak_Calls/DNaseSeq_Spleen_1/macs2_peak_29314
chr19 53603267 53603940 674 10.53 6.30528 3.10726 4.80447 Peak_Calls/DNaseSeq_Spleen_1/macs2_peak_29315
chr19 53609961 53610099 139 4.42 2.02261 1.69371 0.86896 Peak_Calls/DNaseSeq_Spleen_1/macs2_peak_29316
chr19 53611296 53611491 196 11.15 11.30976 5.81545 9.65579 Peak_Calls/DNaseSeq_Spleen_1/macs2_peak_29317
chr19 53613925 53614059 135 12.12 12.38725 6.27881 10.72155 Peak_Calls/DNaseSeq_Spleen_1/macs2_peak_29318
chr19 53619459 53619956 498 8.27 7.88004 4.45799 6.46317 Peak_Calls/DNaseSeq_Spleen_1/macs2_peak_29319
chr19 53637569 53637681 113 3.57 2.70313 2.36183 1.28938 Peak_Calls/DNaseSeq_Spleen_1/macs2_peak_29320
chr19 53642430 53642528 99 4.21 2.80377 2.46569 1.24906 Peak_Calls/DNaseSeq_Spleen_1/macs2_peak_29321
chr19 53646667 53646805 139 4.41 3.34375 2.55866 2.04647 Peak_Calls/DNaseSeq_Spleen_1/macs2_peak_29322
chr19 53653388 53653686 299 5.78 4.43978 3.17433 2.90473 Peak_Calls/DNaseSeq_Spleen_1/macs2_peak_29323
chr19 53674320 53675468 1149 8.20 4.03066 2.33146 2.68142 Peak_Calls/DNaseSeq_Spleen_1/macs2_peak_29324
chr19 53712593 53712792 200 13.26 6.56562 3.22118 4.81977 Peak_Calls/DNaseSeq_Spleen_1/macs2_peak_29325
chr19 53723273 53723532 260 7.86 3.52396 2.10799 2.24196 Peak_Calls/DNaseSeq_Spleen_1/macs2_peak_29326
chr19 53843085 53843229 145 8.07 3.65882 2.15385 2.36664 Peak_Calls/DNaseSeq_Spleen_1/macs2_peak_29327
chr19 53881586 53882276 691 26.99 22.27535 6.24077 20.37066 Peak_Calls/DNaseSeq_Spleen_1/macs2_peak_29328
chr19 53884109 53884222 114 39.61 34.95868 8.96486 32.63950 Peak_Calls/DNaseSeq_Spleen_1/macs2_peak_29329
chr19 53899440 53899816 377 28.03 22.23882 6.46859 20.29319 Peak_Calls/DNaseSeq_Spleen_1/macs2_peak_29330
chr19 53916468 53916792 325 10.05 5.32782 2.58323 3.95362 Peak_Calls/DNaseSeq_Spleen_1/macs2_peak_29331
chr19 53937440 53937601 162 6.30 2.40595 1.76800 1.15448 Peak_Calls/DNaseSeq_Spleen_1/macs2_peak_29332
chr19 53944257 53944840 584 5.48 4.26635 2.95730 2.88767 Peak_Calls/DNaseSeq_Spleen_1/macs2_peak_29333
chr19 53946080 53946468 389 3.57 2.48704 2.18179 1.16422 Peak_Calls/DNaseSeq_Spleen_1/macs2_peak_29334
chr19 53964128 53964314 187 3.97 3.36236 2.51956 2.18211 Peak_Calls/DNaseSeq_Spleen_1/macs2_peak_29335
chr19 53965459 53965712 254 7.57 7.39509 4.44361 5.85962 Peak_Calls/DNaseSeq_Spleen_1/macs2_peak_29336
chr19 53968096 53968653 558 9.86 9.74389 5.01594 8.28762 Peak_Calls/DNaseSeq_Spleen_1/macs2_peak_29337
chr19 53974435 53974770 336 13.55 10.47107 4.44845 8.91776 Peak_Calls/DNaseSeq_Spleen_1/macs2_peak_29338
chr19 53977234 53977918 685 26.48 26.05737 8.30091 24.16007 Peak_Calls/DNaseSeq_Spleen_1/macs2_peak_29339
chr19 53978552 53978747 196 13.37 10.23807 4.52843 8.55294 Peak_Calls/DNaseSeq_Spleen_1/macs2_peak_29340
chr19 53999840 54000220 381 6.48 6.11104 3.98261 4.59148 Peak_Calls/DNaseSeq_Spleen_1/macs2_peak_29341
chr19 54018319 54019320 1002 8.12 5.16286 2.84379 3.77977 Peak_Calls/DNaseSeq_Spleen_1/macs2_peak_29342
chr19 54057943 54058071 129 30.94 25.70275 6.26454 23.91209 Peak_Calls/DNaseSeq_Spleen_1/macs2_peak_29343
chr19 54121951 54122057 107 44.23 38.69280 8.73554 36.35719 Peak_Calls/DNaseSeq_Spleen_1/macs2_peak_29344
chr19 54181171 54181329 159 37.28 33.46147 7.46059 31.46487 Peak_Calls/DNaseSeq_Spleen_1/macs2_peak_29345
chr19 54182031 54182313 283 48.18 44.90436 9.49907 42.42342 Peak_Calls/DNaseSeq_Spleen_1/macs2_peak_29346
chr19 55135513 55135810 298 39.66 37.99458 7.92777 35.88239 Peak_Calls/DNaseSeq_Spleen_1/macs2_peak_29347
chr19 55136560 55136764 205 43.47 41.44115 8.63333 39.15791 Peak_Calls/DNaseSeq_Spleen_1/macs2_peak_29348
chr19 55172928 55173133 206 51.26 47.10888 10.06222 44.49005 Peak_Calls/DNaseSeq_Spleen_1/macs2_peak_29349
chr19 55173772 55174224 453 34.91 30.16017 7.00686 28.23757 Peak_Calls/DNaseSeq_Spleen_1/macs2_peak_29350
chr19 55195410 55195560 151 21.19 16.72631 4.44920 15.35175 Peak_Calls/DNaseSeq_Spleen_1/macs2_peak_29351
chr19 55272967 55273040 74 24.35 18.12714 5.01038 16.49538 Peak_Calls/DNaseSeq_Spleen_1/macs2_peak_29352
chr19 55281275 55281502 228 22.73 14.44346 4.65652 12.60657 Peak_Calls/DNaseSeq_Spleen_1/macs2_peak_29353
chr19 55292694 55293272 579 9.44 7.05762 3.90294 5.53646 Peak_Calls/DNaseSeq_Spleen_1/macs2_peak_29354
chr19 55301693 55301922 230 10.88 11.48740 6.00825 9.90657 Peak_Calls/DNaseSeq_Spleen_1/macs2_peak_29355
chr19 55328150 55328658 509 5.36 3.99148 2.71166 2.71258 Peak_Calls/DNaseSeq_Spleen_1/macs2_peak_29356
chr19 55329139 55329321 183 3.86 1.98615 1.84817 0.68353 Peak_Calls/DNaseSeq_Spleen_1/macs2_peak_29357
chr19 55390336 55391290 955 16.78 13.31232 4.51176 11.72089 Peak_Calls/DNaseSeq_Spleen_1/macs2_peak_29358
chr19 55407205 55407353 149 25.34 20.10596 6.05955 18.27816 Peak_Calls/DNaseSeq_Spleen_1/macs2_peak_29359
chr19 55410532 55410612 81 27.01 20.55187 6.40619 18.53082 Peak_Calls/DNaseSeq_Spleen_1/macs2_peak_29360
chr19 55451789 55451903 115 25.40 18.63153 6.04228 16.62690 Peak_Calls/DNaseSeq_Spleen_1/macs2_peak_29361
chr19 55483183 55483329 147 22.41 16.75823 5.40322 14.99592 Peak_Calls/DNaseSeq_Spleen_1/macs2_peak_29362
chr19 55488717 55488848 132 35.74 26.69511 8.28619 24.05694 Peak_Calls/DNaseSeq_Spleen_1/macs2_peak_29363
chr19 55612304 55612615 312 17.44 12.31185 4.30934 10.77641 Peak_Calls/DNaseSeq_Spleen_1/macs2_peak_29364
chr19 55618944 55619330 387 11.92 6.82912 3.06174 5.38056 Peak_Calls/DNaseSeq_Spleen_1/macs2_peak_29365
chr19 55620168 55620331 164 6.13 2.31728 1.72765 1.08563 Peak_Calls/DNaseSeq_Spleen_1/macs2_peak_29366
chr19 55630685 55631055 371 5.35 3.40496 2.54428 1.99950 Peak_Calls/DNaseSeq_Spleen_1/macs2_peak_29367
chr19 55717760 55718404 645 5.82 5.45972 3.53186 4.09133 Peak_Calls/DNaseSeq_Spleen_1/macs2_peak_29368
chr19 55723972 55724084 113 2.63 2.13279 2.02891 0.84838 Peak_Calls/DNaseSeq_Spleen_1/macs2_peak_29369
chr19 55725573 55725804 232 3.53 3.19791 2.53081 1.95519 Peak_Calls/DNaseSeq_Spleen_1/macs2_peak_29370
chr19 55727432 55727767 336 3.91 3.39866 2.74460 1.96124 Peak_Calls/DNaseSeq_Spleen_1/macs2_peak_29371
chr19 55734668 55734914 247 3.01 2.74152 2.24128 1.63625 Peak_Calls/DNaseSeq_Spleen_1/macs2_peak_29372
chr19 55742220 55742658 439 10.16 5.18406 2.52091 3.79732 Peak_Calls/DNaseSeq_Spleen_1/macs2_peak_29373
chr19 55762926 55763479 554 8.46 3.76086 2.05213 2.52356 Peak_Calls/DNaseSeq_Spleen_1/macs2_peak_29374
chr19 55815924 55816473 550 20.02 13.56568 4.27427 11.93913 Peak_Calls/DNaseSeq_Spleen_1/macs2_peak_29375
chr19 55843273 55843766 494 22.67 16.22377 4.74957 14.44756 Peak_Calls/DNaseSeq_Spleen_1/macs2_peak_29376
chr19 55867163 55867346 184 10.39 4.75954 2.38658 3.38559 Peak_Calls/DNaseSeq_Spleen_1/macs2_peak_29377
chr19 55934567 55934815 249 5.51 2.26079 1.83413 0.96201 Peak_Calls/DNaseSeq_Spleen_1/macs2_peak_29378
chr19 55940563 55941013 451 8.56 4.69493 2.44807 3.45306 Peak_Calls/DNaseSeq_Spleen_1/macs2_peak_29379
chr19 55952098 55952381 284 10.78 5.69338 2.92498 4.17423 Peak_Calls/DNaseSeq_Spleen_1/macs2_peak_29380
chr19 55989914 55990325 412 5.12 2.05921 1.66164 0.87720 Peak_Calls/DNaseSeq_Spleen_1/macs2_peak_29381
chr19 56143442 56143871 430 2.50 1.89840 1.76610 0.86567 Peak_Calls/DNaseSeq_Spleen_1/macs2_peak_29382
chr19 56330190 56330274 85 1.69 1.65756 1.48469 0.95589 Peak_Calls/DNaseSeq_Spleen_1/macs2_peak_29383
chr19 56331428 56331551 124 5.06 4.71802 3.32251 3.34798 Peak_Calls/DNaseSeq_Spleen_1/macs2_peak_29384
chr19 56369694 56369832 139 2.87 2.57257 2.16363 1.48994 Peak_Calls/DNaseSeq_Spleen_1/macs2_peak_29385
chr19 56394795 56394923 129 2.19 1.81775 1.78208 0.70342 Peak_Calls/DNaseSeq_Spleen_1/macs2_peak_29386
chr19 56471166 56471404 239 3.52 3.07783 2.52192 1.76866 Peak_Calls/DNaseSeq_Spleen_1/macs2_peak_29387
chr19 56471862 56472153 292 4.84 2.17175 1.84424 0.93673 Peak_Calls/DNaseSeq_Spleen_1/macs2_peak_29388
chr19 56474870 56475000 131 8.58 3.16096 1.86436 1.88241 Peak_Calls/DNaseSeq_Spleen_1/macs2_peak_29389
chr19 56487008 56487081 74 10.08 4.67265 2.15650 3.48005 Peak_Calls/DNaseSeq_Spleen_1/macs2_peak_29390
chr19 56497647 56497745 99 11.43 6.30294 2.40852 5.17823 Peak_Calls/DNaseSeq_Spleen_1/macs2_peak_29391
chr19 56577685 56577814 130 15.95 9.85706 3.17427 8.55334 Peak_Calls/DNaseSeq_Spleen_1/macs2_peak_29392
chr19 56581934 56582234 301 30.37 20.50959 5.58350 18.49887 Peak_Calls/DNaseSeq_Spleen_1/macs2_peak_29393
chr19 56605040 56605410 371 26.12 18.17529 4.88078 16.45552 Peak_Calls/DNaseSeq_Spleen_1/macs2_peak_29394
chr19 56611146 56611255 110 29.64 17.82730 5.40537 15.60739 Peak_Calls/DNaseSeq_Spleen_1/macs2_peak_29395
chr19 56622419 56623593 1175 11.25 5.13640 2.35464 3.77362 Peak_Calls/DNaseSeq_Spleen_1/macs2_peak_29396
chr19 56630475 56630577 103 18.15 10.09861 3.56663 8.47356 Peak_Calls/DNaseSeq_Spleen_1/macs2_peak_29397
chr19 56640606 56640845 240 16.49 8.59602 3.26888 6.99324 Peak_Calls/DNaseSeq_Spleen_1/macs2_peak_29398
chr19 56756932 56757005 74 5.01 2.29086 1.36092 1.51696 Peak_Calls/DNaseSeq_Spleen_1/macs2_peak_29399
chr19 56760150 56760284 135 9.81 3.52473 2.26299 1.87749 Peak_Calls/DNaseSeq_Spleen_1/macs2_peak_29400
chr19 56797875 56798232 358 5.63 3.57166 2.80020 1.94459 Peak_Calls/DNaseSeq_Spleen_1/macs2_peak_29401
chr19 56808653 56808763 111 5.49 3.50155 2.75611 1.90156 Peak_Calls/DNaseSeq_Spleen_1/macs2_peak_29402
chr19 56830750 56831461 712 4.24 2.72953 2.26637 1.38243 Peak_Calls/DNaseSeq_Spleen_1/macs2_peak_29403
chr19 56846793 56847100 308 6.39 4.92870 3.19115 3.52864 Peak_Calls/DNaseSeq_Spleen_1/macs2_peak_29404
chr19 56848955 56849106 152 10.10 9.83051 4.78181 8.50515 Peak_Calls/DNaseSeq_Spleen_1/macs2_peak_29405
chr19 56851650 56851748 99 13.10 12.87117 6.04330 11.27419 Peak_Calls/DNaseSeq_Spleen_1/macs2_peak_29406
chr19 56871931 56872135 205 13.69 12.76643 6.33612 10.92641 Peak_Calls/DNaseSeq_Spleen_1/macs2_peak_29407
chr19 56879955 56880131 177 7.31 5.75842 3.59600 4.24845 Peak_Calls/DNaseSeq_Spleen_1/macs2_peak_29408
chr19 56886130 56886247 118 2.91 1.99324 1.88736 0.78091 Peak_Calls/DNaseSeq_Spleen_1/macs2_peak_29409
chr19 56895869 56895998 130 2.70 2.29415 2.06899 1.10421 Peak_Calls/DNaseSeq_Spleen_1/macs2_peak_29410
chr19 56896533 56897022 490 9.37 5.45083 2.69876 4.07451 Peak_Calls/DNaseSeq_Spleen_1/macs2_peak_29411
chr19 56994221 56994378 158 25.72 17.90566 5.26299 16.05975 Peak_Calls/DNaseSeq_Spleen_1/macs2_peak_29412
chr19 57087683 57088197 515 21.43 14.90400 4.46791 13.31888 Peak_Calls/DNaseSeq_Spleen_1/macs2_peak_29413
chr19 57106148 57106336 189 24.14 17.96844 4.99295 16.34000 Peak_Calls/DNaseSeq_Spleen_1/macs2_peak_29414
chr19 57113881 57113960 80 42.72 32.91481 8.44797 30.35200 Peak_Calls/DNaseSeq_Spleen_1/macs2_peak_29415
chr19 57132213 57132300 88 33.00 25.90357 6.65943 23.89951 Peak_Calls/DNaseSeq_Spleen_1/macs2_peak_29416
chr19 57140948 57141086 139 35.21 29.53208 7.09095 27.54439 Peak_Calls/DNaseSeq_Spleen_1/macs2_peak_29417
chr19 57147317 57147663 347 29.20 22.31636 5.93537 20.44927 Peak_Calls/DNaseSeq_Spleen_1/macs2_peak_29418
chr19 57153893 57154282 390 21.72 15.07448 4.52248 13.46351 Peak_Calls/DNaseSeq_Spleen_1/macs2_peak_29419
chr19 57157456 57157587 132 19.59 13.02695 4.12522 11.47966 Peak_Calls/DNaseSeq_Spleen_1/macs2_peak_29420
chr19 57169986 57170108 123 24.82 16.12618 5.06083 14.19904 Peak_Calls/DNaseSeq_Spleen_1/macs2_peak_29421
chr19 57174465 57174911 447 14.00 7.37642 3.02701 5.85550 Peak_Calls/DNaseSeq_Spleen_1/macs2_peak_29422
chr19 57178834 57179117 284 4.75 1.89338 1.53755 0.81493 Peak_Calls/DNaseSeq_Spleen_1/macs2_peak_29423
chr19 57187336 57187925 590 6.82 6.26449 3.69820 4.80577 Peak_Calls/DNaseSeq_Spleen_1/macs2_peak_29424
chr19 57188649 57188724 76 14.34 13.29000 6.78174 11.27855 Peak_Calls/DNaseSeq_Spleen_1/macs2_peak_29425
chr19 57193246 57193746 501 11.35 9.17220 4.07608 7.65026 Peak_Calls/DNaseSeq_Spleen_1/macs2_peak_29426
chr19 57194233 57194344 112 36.29 36.00627 9.29862 33.86282 Peak_Calls/DNaseSeq_Spleen_1/macs2_peak_29427
chr19 57195662 57195799 138 42.00 43.92189 10.69686 41.50104 Peak_Calls/DNaseSeq_Spleen_1/macs2_peak_29428
chr19 57198073 57198606 534 20.02 17.99504 5.58595 16.27731 Peak_Calls/DNaseSeq_Spleen_1/macs2_peak_29429
chr19 57205847 57206203 357 17.94 8.15892 2.69073 6.67498 Peak_Calls/DNaseSeq_Spleen_1/macs2_peak_29430
chr19 57206657 57207262 606 22.16 10.87405 3.06130 9.25945 Peak_Calls/DNaseSeq_Spleen_1/macs2_peak_29431
chr19 57210832 57210978 147 21.13 10.31015 2.95764 8.81075 Peak_Calls/DNaseSeq_Spleen_1/macs2_peak_29432
chr19 57212606 57212683 78 10.82 4.64219 1.76339 3.64880 Peak_Calls/DNaseSeq_Spleen_1/macs2_peak_29433
chr19 57224839 57225037 199 19.16 8.26224 2.70014 6.74094 Peak_Calls/DNaseSeq_Spleen_1/macs2_peak_29434
chr19 57235745 57236050 306 13.55 6.20235 2.08225 5.08902 Peak_Calls/DNaseSeq_Spleen_1/macs2_peak_29435
chr19 57260106 57260427 322 15.43 6.58129 2.27904 5.28726 Peak_Calls/DNaseSeq_Spleen_1/macs2_peak_29436
chr19 57260929 57261180 252 17.04 6.38920 2.42389 4.84952 Peak_Calls/DNaseSeq_Spleen_1/macs2_peak_29437
chr19 57268563 57268638 76 16.04 5.27135 2.27905 3.67178 Peak_Calls/DNaseSeq_Spleen_1/macs2_peak_29438
chr19 57286291 57286502 212 13.23 4.08261 1.95875 2.64722 Peak_Calls/DNaseSeq_Spleen_1/macs2_peak_29439
chr19 57317678 57318456 779 31.24 20.02027 4.20797 18.31659 Peak_Calls/DNaseSeq_Spleen_1/macs2_peak_29440
chr19 57324162 57324509 348 41.72 29.71161 5.50227 27.77570 Peak_Calls/DNaseSeq_Spleen_1/macs2_peak_29441
chr19 57347347 57347858 512 26.46 15.11775 3.62458 13.51364 Peak_Calls/DNaseSeq_Spleen_1/macs2_peak_29442
chr19 57388349 57388422 74 23.45 11.74133 3.24360 10.14528 Peak_Calls/DNaseSeq_Spleen_1/macs2_peak_29443
chr19 57397697 57397816 120 20.39 9.18474 2.86099 7.62960 Peak_Calls/DNaseSeq_Spleen_1/macs2_peak_29444
chr19 57400370 57400456 87 14.21 5.61099 2.13188 4.32233 Peak_Calls/DNaseSeq_Spleen_1/macs2_peak_29445
chr19 57403533 57403642 110 12.72 3.75121 1.90031 2.31528 Peak_Calls/DNaseSeq_Spleen_1/macs2_peak_29446
chr19 57418290 57418808 519 9.95 3.69996 1.64836 2.66458 Peak_Calls/DNaseSeq_Spleen_1/macs2_peak_29447
chr19 57429974 57430532 559 7.68 3.37916 2.17235 2.07105 Peak_Calls/DNaseSeq_Spleen_1/macs2_peak_29448
chr19 57432965 57433125 161 3.61 2.96513 2.52048 1.55372 Peak_Calls/DNaseSeq_Spleen_1/macs2_peak_29449
chr19 57434854 57435634 781 8.98 9.00455 4.52959 7.56325 Peak_Calls/DNaseSeq_Spleen_1/macs2_peak_29450
chr19 57441378 57441529 152 3.05 2.29514 2.05181 1.09980 Peak_Calls/DNaseSeq_Spleen_1/macs2_peak_29451
chr19 57468018 57468091 74 3.33 2.42002 2.30527 0.83909 Peak_Calls/DNaseSeq_Spleen_1/macs2_peak_29452
chr19 57478794 57479050 257 3.26 2.91009 2.38300 1.72612 Peak_Calls/DNaseSeq_Spleen_1/macs2_peak_29453
chr19 57486323 57486500 178 0.83 0.87100 1.02518 0.30343 Peak_Calls/DNaseSeq_Spleen_1/macs2_peak_29454
chr19 57504399 57504790 392 7.84 5.20947 2.89497 3.84396 Peak_Calls/DNaseSeq_Spleen_1/macs2_peak_29455
chr19 57527180 57527609 430 22.45 21.13087 7.32115 19.31066 Peak_Calls/DNaseSeq_Spleen_1/macs2_peak_29456
chr19 57531764 57531861 98 11.43 9.79802 3.98486 8.60044 Peak_Calls/DNaseSeq_Spleen_1/macs2_peak_29457
chr19 57551792 57552110 319 8.60 6.20302 3.09833 4.97302 Peak_Calls/DNaseSeq_Spleen_1/macs2_peak_29458
chr19 57557467 57557567 101 4.93 2.62024 1.96188 1.45322 Peak_Calls/DNaseSeq_Spleen_1/macs2_peak_29459
chr19 57596234 57596665 432 3.31 1.89767 1.78606 0.69231 Peak_Calls/DNaseSeq_Spleen_1/macs2_peak_29460
chr19 57619754 57619845 92 2.73 1.94862 1.78447 0.90120 Peak_Calls/DNaseSeq_Spleen_1/macs2_peak_29461
chr19 57665312 57665668 357 4.76 3.61663 2.70384 2.25431 Peak_Calls/DNaseSeq_Spleen_1/macs2_peak_29462
chr19 57684775 57685962 1188 6.63 4.83158 2.87904 3.47810 Peak_Calls/DNaseSeq_Spleen_1/macs2_peak_29463
chr19 57717521 57717781 261 22.24 19.51171 6.34896 17.80197 Peak_Calls/DNaseSeq_Spleen_1/macs2_peak_29464
chr19 57723100 57723580 481 10.10 6.89348 3.10641 5.52041 Peak_Calls/DNaseSeq_Spleen_1/macs2_peak_29465
chr19 57799322 57799668 347 5.87 2.46228 1.96382 1.05962 Peak_Calls/DNaseSeq_Spleen_1/macs2_peak_29466
chr19 57877316 57877884 569 7.58 3.52056 2.43788 1.95673 Peak_Calls/DNaseSeq_Spleen_1/macs2_peak_29467
chr19 58001065 58001141 77 7.78 4.30316 2.53899 2.97315 Peak_Calls/DNaseSeq_Spleen_1/macs2_peak_29468
chr19 58069103 58069247 145 13.69 8.58728 4.09999 6.79600 Peak_Calls/DNaseSeq_Spleen_1/macs2_peak_29469
chr19 58072575 58072662 88 18.74 13.36112 5.46347 11.38632 Peak_Calls/DNaseSeq_Spleen_1/macs2_peak_29470
chr19 58139531 58139726 196 20.43 17.46680 5.97240 15.78143 Peak_Calls/DNaseSeq_Spleen_1/macs2_peak_29471
chr19 58170368 58170631 264 23.72 21.95875 6.87427 20.24767 Peak_Calls/DNaseSeq_Spleen_1/macs2_peak_29472
chr19 58171802 58171901 100 23.76 21.74654 6.88149 20.00898 Peak_Calls/DNaseSeq_Spleen_1/macs2_peak_29473
chr19 58179261 58179370 110 36.59 33.63758 10.29899 31.13285 Peak_Calls/DNaseSeq_Spleen_1/macs2_peak_29474
chr19 58187763 58187868 106 23.53 20.85288 6.80844 19.05758 Peak_Calls/DNaseSeq_Spleen_1/macs2_peak_29475
chr19 58218246 58218732 487 10.34 6.91142 3.22768 5.48175 Peak_Calls/DNaseSeq_Spleen_1/macs2_peak_29476
chr19 58451166 58451633 468 11.61 7.61785 3.47291 6.18651 Peak_Calls/DNaseSeq_Spleen_1/macs2_peak_29477
chr19 58517765 58518184 420 19.70 14.72437 5.56032 12.85803 Peak_Calls/DNaseSeq_Spleen_1/macs2_peak_29478
chr19 58527711 58527877 167 23.77 19.95082 6.64293 18.07167 Peak_Calls/DNaseSeq_Spleen_1/macs2_peak_29479
chr19 58528829 58529021 193 22.13 19.82089 6.24501 18.18871 Peak_Calls/DNaseSeq_Spleen_1/macs2_peak_29480
chr19 58543913 58544138 226 32.88 33.29755 9.05729 31.27986 Peak_Calls/DNaseSeq_Spleen_1/macs2_peak_29481
chr19 58633032 58633105 74 37.67 39.80249 10.31454 37.57009 Peak_Calls/DNaseSeq_Spleen_1/macs2_peak_29482
chr19 58881022 58881105 84 47.76 50.26804 12.94697 47.50708 Peak_Calls/DNaseSeq_Spleen_1/macs2_peak_29483
chr19 58893591 58894031 441 28.27 29.98569 7.90407 28.24132 Peak_Calls/DNaseSeq_Spleen_1/macs2_peak_29484
chr19 58907565 58907713 149 39.10 40.67989 10.71797 38.35773 Peak_Calls/DNaseSeq_Spleen_1/macs2_peak_29485
chr19 58908363 58908489 127 25.59 26.69519 7.20830 25.08719 Peak_Calls/DNaseSeq_Spleen_1/macs2_peak_29486
chr19 58935506 58935613 108 37.07 39.37525 10.19959 37.17029 Peak_Calls/DNaseSeq_Spleen_1/macs2_peak_29487
chr19 58939867 58939962 96 29.63 31.49692 8.26240 29.68199 Peak_Calls/DNaseSeq_Spleen_1/macs2_peak_29488
chr19 58978428 58978797 370 27.94 28.53607 7.80954 26.75483 Peak_Calls/DNaseSeq_Spleen_1/macs2_peak_29489
chr19 58982630 58982778 149 23.98 19.50596 6.70727 17.52319 Peak_Calls/DNaseSeq_Spleen_1/macs2_peak_29490
chr19 58985540 58986185 646 8.51 5.12242 2.70713 3.80628 Peak_Calls/DNaseSeq_Spleen_1/macs2_peak_29491
chr19 59017400 59018386 987 5.53 4.98417 3.31304 3.59869 Peak_Calls/DNaseSeq_Spleen_1/macs2_peak_29492
chr19 59149460 59149534 75 10.47 10.05687 5.15620 8.56978 Peak_Calls/DNaseSeq_Spleen_1/macs2_peak_29493
chr19 59272834 59273109 276 13.10 13.19582 6.32142 11.55876 Peak_Calls/DNaseSeq_Spleen_1/macs2_peak_29494
chr19 59283153 59283278 126 6.83 7.24608 3.56253 6.31715 Peak_Calls/DNaseSeq_Spleen_1/macs2_peak_29495
chr19 59314073 59314375 303 7.39 6.68746 3.80570 5.37436 Peak_Calls/DNaseSeq_Spleen_1/macs2_peak_29496
chr19 59323187 59323518 332 3.47 2.74895 2.07033 1.79269 Peak_Calls/DNaseSeq_Spleen_1/macs2_peak_29497
chr19 59394556 59394637 82 5.22 2.47321 2.06403 1.04848 Peak_Calls/DNaseSeq_Spleen_1/macs2_peak_29498
chr19 59419615 59420437 823 14.40 12.26008 4.90381 10.71905 Peak_Calls/DNaseSeq_Spleen_1/macs2_peak_29499
chr19 59425047 59425291 245 4.49 2.28501 1.83739 1.11906 Peak_Calls/DNaseSeq_Spleen_1/macs2_peak_29500
chr19 59463442 59463980 539 9.70 6.52560 3.37918 5.04717 Peak_Calls/DNaseSeq_Spleen_1/macs2_peak_29501
chr19 59492545 59492831 287 4.05 1.65639 1.33726 0.76216 Peak_Calls/DNaseSeq_Spleen_1/macs2_peak_29502
chr19 59528878 59529099 222 10.72 3.52257 2.58313 1.41245 Peak_Calls/DNaseSeq_Spleen_1/macs2_peak_29503
chr19 60002142 60002261 120 9.01 3.62077 2.31631 2.05179 Peak_Calls/DNaseSeq_Spleen_1/macs2_peak_29504
chr19 60006014 60006107 94 6.82 3.14225 1.91592 2.00443 Peak_Calls/DNaseSeq_Spleen_1/macs2_peak_29505
chr19 60018825 60019825 1001 15.49 10.73514 3.79321 9.26574 Peak_Calls/DNaseSeq_Spleen_1/macs2_peak_29506
chr19 60220215 60220685 471 11.76 6.84152 2.96086 5.38554 Peak_Calls/DNaseSeq_Spleen_1/macs2_peak_29507
chr19 60236801 60237220 420 13.51 8.13349 3.34140 6.58808 Peak_Calls/DNaseSeq_Spleen_1/macs2_peak_29508
chr19 60258191 60259257 1067 7.67 6.17042 3.29654 4.74164 Peak_Calls/DNaseSeq_Spleen_1/macs2_peak_29509
chr19 60302200 60302801 602 28.05 26.65106 8.27771 24.67894 Peak_Calls/DNaseSeq_Spleen_1/macs2_peak_29510
chr19 60328084 60328179 96 21.59 20.69305 6.49828 19.13091 Peak_Calls/DNaseSeq_Spleen_1/macs2_peak_29511
chr19 60360723 60361354 632 12.91 10.97340 4.40389 9.45771 Peak_Calls/DNaseSeq_Spleen_1/macs2_peak_29512
chr19 60366277 60366507 231 5.23 3.68394 2.69478 2.30316 Peak_Calls/DNaseSeq_Spleen_1/macs2_peak_29513
chr19 60386485 60386783 299 4.06 2.66255 2.19656 1.37747 Peak_Calls/DNaseSeq_Spleen_1/macs2_peak_29514
chr19 60417529 60417632 104 2.99 1.91016 1.75724 0.81988 Peak_Calls/DNaseSeq_Spleen_1/macs2_peak_29515
chr19 60543185 60543376 192 4.04 2.60784 2.18428 1.31649 Peak_Calls/DNaseSeq_Spleen_1/macs2_peak_29516
chr19 60596180 60596473 294 5.46 3.27184 2.58260 1.68480 Peak_Calls/DNaseSeq_Spleen_1/macs2_peak_29517
chr19 60629572 60629720 149 7.72 4.32378 3.05483 2.52124 Peak_Calls/DNaseSeq_Spleen_1/macs2_peak_29518
chr19 60656100 60657322 1223 9.39 7.26700 3.67885 5.82749 Peak_Calls/DNaseSeq_Spleen_1/macs2_peak_29519
chr19 60741741 60742033 293 17.38 16.18492 6.42447 14.49527 Peak_Calls/DNaseSeq_Spleen_1/macs2_peak_29520
chr19 60746811 60746964 154 11.22 8.68012 4.30252 7.11643 Peak_Calls/DNaseSeq_Spleen_1/macs2_peak_29521
chr19 60752270 60752366 97 5.03 2.38501 1.91179 1.14016 Peak_Calls/DNaseSeq_Spleen_1/macs2_peak_29522
chr19 60757531 60757688 158 14.72 5.41564 2.38803 3.84765 Peak_Calls/DNaseSeq_Spleen_1/macs2_peak_29523
chr19 60760445 60760636 192 18.65 8.00821 2.93237 6.32663 Peak_Calls/DNaseSeq_Spleen_1/macs2_peak_29524
chr19 60806241 60806457 217 14.02 6.51882 2.35676 5.25823 Peak_Calls/DNaseSeq_Spleen_1/macs2_peak_29525
chr19 60831590 60832081 492 31.13 19.66292 4.67721 17.82707 Peak_Calls/DNaseSeq_Spleen_1/macs2_peak_29526
chr19 60832393 60832883 491 21.61 11.40651 3.34136 9.77611 Peak_Calls/DNaseSeq_Spleen_1/macs2_peak_29527
chr19 60866130 60867000 871 25.57 12.67595 2.92123 11.13820 Peak_Calls/DNaseSeq_Spleen_1/macs2_peak_29528
chr19 60887239 60888008 770 19.42 7.36649 2.27009 5.94473 Peak_Calls/DNaseSeq_Spleen_1/macs2_peak_29529
chr19 60913736 60913966 231 14.88 4.29502 1.80965 2.94102 Peak_Calls/DNaseSeq_Spleen_1/macs2_peak_29530
chr19 60937016 60937525 510 14.85 4.82943 1.96784 3.44798 Peak_Calls/DNaseSeq_Spleen_1/macs2_peak_29531
chr19 60950144 60950729 586 26.77 14.69176 3.29799 13.14931 Peak_Calls/DNaseSeq_Spleen_1/macs2_peak_29532
chr19 60959750 60959970 221 43.75 25.87090 5.06584 23.74299 Peak_Calls/DNaseSeq_Spleen_1/macs2_peak_29533
chr19 60965524 60966391 868 9.49 4.26112 2.25552 2.89631 Peak_Calls/DNaseSeq_Spleen_1/macs2_peak_29534
chr19 60968223 60968315 93 5.43 3.08470 2.48719 1.50518 Peak_Calls/DNaseSeq_Spleen_1/macs2_peak_29535
chr19 60971535 60971608 74 6.09 4.30847 2.74510 3.07422 Peak_Calls/DNaseSeq_Spleen_1/macs2_peak_29536
chr19 61011028 61011105 78 7.21 4.57915 3.11495 2.93848 Peak_Calls/DNaseSeq_Spleen_1/macs2_peak_29537
chr19 61015900 61016135 236 7.75 5.53713 3.36789 3.97904 Peak_Calls/DNaseSeq_Spleen_1/macs2_peak_29538
chr19 61022150 61022310 161 7.62 5.88842 3.35502 4.58486 Peak_Calls/DNaseSeq_Spleen_1/macs2_peak_29539
chr19 61057948 61058057 110 10.51 7.71914 4.40835 5.91009 Peak_Calls/DNaseSeq_Spleen_1/macs2_peak_29540
chr19 61132812 61132995 184 7.56 5.76437 3.32735 4.39923 Peak_Calls/DNaseSeq_Spleen_1/macs2_peak_29541
chr19 61159976 61160679 704 8.29 5.69050 2.92110 4.31732 Peak_Calls/DNaseSeq_Spleen_1/macs2_peak_29542
chr19 61173760 61173849 90 25.96 26.11109 7.88294 24.35269 Peak_Calls/DNaseSeq_Spleen_1/macs2_peak_29543
chr19 61189406 61189564 159 21.64 22.22334 6.65756 20.74248 Peak_Calls/DNaseSeq_Spleen_1/macs2_peak_29544
chr19 61192076 61192353 278 41.25 43.94494 12.18874 41.43759 Peak_Calls/DNaseSeq_Spleen_1/macs2_peak_29545
chr19 61216378 61217051 674 14.24 13.47258 4.80640 11.87247 Peak_Calls/DNaseSeq_Spleen_1/macs2_peak_29546
chr19 61227385 61228342 958 15.28 9.49953 3.67844 7.90354 Peak_Calls/DNaseSeq_Spleen_1/macs2_peak_29547
chr19 61275339 61275916 578 25.73 21.42151 5.94499 19.72350 Peak_Calls/DNaseSeq_Spleen_1/macs2_peak_29548
chr19 61301981 61303461 1481 15.18 9.98631 3.55224 8.47546 Peak_Calls/DNaseSeq_Spleen_1/macs2_peak_29549
chr19 61320608 61320923 316 35.59 19.47018 4.26080 17.52450 Peak_Calls/DNaseSeq_Spleen_1/macs2_peak_29550
chr19 61339989 61340385 397 47.50 32.62474 5.57664 30.55618 Peak_Calls/DNaseSeq_Spleen_1/macs2_peak_29551
chr19 61341271 61341887 617 44.02 29.67404 5.03445 27.74849 Peak_Calls/DNaseSeq_Spleen_1/macs2_peak_29552
chr2 3200922 3201595 674 29.53 20.46914 4.82652 18.61393 Peak_Calls/DNaseSeq_Spleen_1/macs2_peak_29553
chr2 3244470 3244857 388 40.67 33.93954 6.56775 31.95823 Peak_Calls/DNaseSeq_Spleen_1/macs2_peak_29554
chr2 3249498 3250534 1037 17.27 10.41498 3.29010 8.87882 Peak_Calls/DNaseSeq_Spleen_1/macs2_peak_29555
chr2 3253317 3253400 84 7.07 1.91205 1.39114 0.80309 Peak_Calls/DNaseSeq_Spleen_1/macs2_peak_29556
chr2 3265897 3266436 540 11.09 3.59551 1.92496 2.21075 Peak_Calls/DNaseSeq_Spleen_1/macs2_peak_29557
chr2 3336109 3336586 478 26.78 17.68769 4.24289 15.98889 Peak_Calls/DNaseSeq_Spleen_1/macs2_peak_29558
chr2 3340937 3341642 706 24.82 15.39315 3.97199 13.73830 Peak_Calls/DNaseSeq_Spleen_1/macs2_peak_29559
chr2 3391422 3392770 1349 9.53 4.03885 2.18848 2.70165 Peak_Calls/DNaseSeq_Spleen_1/macs2_peak_29560
chr2 3418271 3418439 169 10.34 3.92316 2.22623 2.42958 Peak_Calls/DNaseSeq_Spleen_1/macs2_peak_29561
chr2 3429958 3430637 680 23.90 14.69093 3.91075 13.00849 Peak_Calls/DNaseSeq_Spleen_1/macs2_peak_29562
chr2 3463846 3464152 307 34.45 24.90657 5.06566 23.17149 Peak_Calls/DNaseSeq_Spleen_1/macs2_peak_29563
chr2 3547131 3547211 81 51.14 36.97063 7.12529 34.56163 Peak_Calls/DNaseSeq_Spleen_1/macs2_peak_29564
chr2 3566579 3566661 83 43.80 32.14395 6.14312 30.07374 Peak_Calls/DNaseSeq_Spleen_1/macs2_peak_29565
chr2 3574260 3574390 131 35.51 25.27912 5.00873 23.52402 Peak_Calls/DNaseSeq_Spleen_1/macs2_peak_29566
chr2 3575009 3575768 760 22.20 11.56690 3.13266 9.98627 Peak_Calls/DNaseSeq_Spleen_1/macs2_peak_29567
chr2 3581560 3581654 95 33.79 21.18932 4.54635 19.39704 Peak_Calls/DNaseSeq_Spleen_1/macs2_peak_29568
chr2 3586060 3586271 212 37.99 24.24883 5.06856 22.29224 Peak_Calls/DNaseSeq_Spleen_1/macs2_peak_29569
chr2 3621291 3621370 80 23.19 14.70782 3.31842 13.39384 Peak_Calls/DNaseSeq_Spleen_1/macs2_peak_29570
chr2 3627878 3628121 244 39.18 27.51152 5.35779 25.61162 Peak_Calls/DNaseSeq_Spleen_1/macs2_peak_29571
chr2 3630527 3630888 362 39.12 28.65551 5.60352 26.75943 Peak_Calls/DNaseSeq_Spleen_1/macs2_peak_29572
chr2 3635283 3635455 173 27.88 17.71640 4.45242 15.98294 Peak_Calls/DNaseSeq_Spleen_1/macs2_peak_29573
chr2 3640827 3641310 484 14.63 6.57118 2.62098 5.07590 Peak_Calls/DNaseSeq_Spleen_1/macs2_peak_29574
chr2 3643879 3644459 581 7.88 3.03124 1.95286 1.69424 Peak_Calls/DNaseSeq_Spleen_1/macs2_peak_29575
chr2 3644930 3645184 255 23.71 19.80902 5.85660 18.10531 Peak_Calls/DNaseSeq_Spleen_1/macs2_peak_29576
chr2 3648624 3649132 509 28.33 24.58848 6.92406 22.72622 Peak_Calls/DNaseSeq_Spleen_1/macs2_peak_29577
chr2 3660058 3660186 129 13.56 8.74263 3.53984 7.30114 Peak_Calls/DNaseSeq_Spleen_1/macs2_peak_29578
chr2 3666866 3667303 438 5.87 2.70970 1.89988 1.50203 Peak_Calls/DNaseSeq_Spleen_1/macs2_peak_29579
chr2 3671169 3671283 115 4.79 4.14034 3.23067 2.52228 Peak_Calls/DNaseSeq_Spleen_1/macs2_peak_29580
chr2 3673305 3673469 165 7.81 8.22374 4.92763 6.71527 Peak_Calls/DNaseSeq_Spleen_1/macs2_peak_29581
chr2 3675838 3675918 81 6.85 6.59528 4.39066 4.91766 Peak_Calls/DNaseSeq_Spleen_1/macs2_peak_29582
chr2 3686560 3686811 252 11.79 5.19771 2.30419 3.80590 Peak_Calls/DNaseSeq_Spleen_1/macs2_peak_29583
chr2 3687148 3687238 91 21.41 13.62680 3.90430 12.10120 Peak_Calls/DNaseSeq_Spleen_1/macs2_peak_29584
chr2 3717080 3717543 464 29.54 22.82460 5.25611 21.16440 Peak_Calls/DNaseSeq_Spleen_1/macs2_peak_29585
chr2 3717865 3718040 176 48.82 42.59382 8.39005 40.20427 Peak_Calls/DNaseSeq_Spleen_1/macs2_peak_29586
chr2 3727710 3728020 311 57.86 53.52778 9.87674 50.64464 Peak_Calls/DNaseSeq_Spleen_1/macs2_peak_29587
chr2 3827742 3827943 202 34.91 31.94878 6.18133 30.13321 Peak_Calls/DNaseSeq_Spleen_1/macs2_peak_29588
chr2 3840155 3840269 115 50.24 45.47853 8.65599 43.00012 Peak_Calls/DNaseSeq_Spleen_1/macs2_peak_29589
chr2 3842545 3842810 266 53.42 49.55705 9.17944 46.86473 Peak_Calls/DNaseSeq_Spleen_1/macs2_peak_29590
chr2 4413743 4413834 92 64.69 58.38826 10.98237 55.27315 Peak_Calls/DNaseSeq_Spleen_1/macs2_peak_29591
chr2 4420402 4420605 204 39.19 30.27582 6.80665 28.13753 Peak_Calls/DNaseSeq_Spleen_1/macs2_peak_29592
chr2 4452570 4452761 192 19.55 13.59017 3.64880 12.28304 Peak_Calls/DNaseSeq_Spleen_1/macs2_peak_29593
chr2 4480339 4481147 809 16.06 9.02105 3.04024 7.62749 Peak_Calls/DNaseSeq_Spleen_1/macs2_peak_29594
chr2 4481687 4481815 129 17.49 6.96702 3.15210 4.98034 Peak_Calls/DNaseSeq_Spleen_1/macs2_peak_29595
chr2 4494593 4494720 128 17.87 7.04382 3.20322 5.00351 Peak_Calls/DNaseSeq_Spleen_1/macs2_peak_29596
chr2 4501800 4502105 306 6.70 2.78832 2.00896 1.47243 Peak_Calls/DNaseSeq_Spleen_1/macs2_peak_29597
chr2 4522523 4522613 91 5.91 5.72628 3.75826 4.36094 Peak_Calls/DNaseSeq_Spleen_1/macs2_peak_29598
chr2 4572628 4573322 695 7.10 5.60788 3.44084 4.19325 Peak_Calls/DNaseSeq_Spleen_1/macs2_peak_29599
chr2 4785614 4785809 196 7.81 3.05346 1.94185 1.73801 Peak_Calls/DNaseSeq_Spleen_1/macs2_peak_29600
chr2 4802795 4803292 498 16.55 9.88630 3.65150 8.24085 Peak_Calls/DNaseSeq_Spleen_1/macs2_peak_29601
chr2 4804326 4804665 340 15.89 10.23735 3.56618 8.82916 Peak_Calls/DNaseSeq_Spleen_1/macs2_peak_29602
chr2 4838396 4839047 652 27.42 21.93050 5.82634 20.14854 Peak_Calls/DNaseSeq_Spleen_1/macs2_peak_29603
chr2 4839929 4840444 516 29.25 23.79432 6.19412 21.98379 Peak_Calls/DNaseSeq_Spleen_1/macs2_peak_29604
chr2 4933631 4934107 477 13.92 8.32588 3.16872 6.92634 Peak_Calls/DNaseSeq_Spleen_1/macs2_peak_29605
chr2 4946349 4946573 225 6.52 2.61243 1.71535 1.48710 Peak_Calls/DNaseSeq_Spleen_1/macs2_peak_29606
chr2 4957549 4957847 299 5.97 2.03215 1.58336 0.84402 Peak_Calls/DNaseSeq_Spleen_1/macs2_peak_29607
chr2 4966174 4966584 411 4.17 2.84833 2.30875 1.58166 Peak_Calls/DNaseSeq_Spleen_1/macs2_peak_29608
chr2 4984546 4984664 119 2.25 1.93743 1.81463 0.89375 Peak_Calls/DNaseSeq_Spleen_1/macs2_peak_29609
chr2 4985074 4985239 166 3.62 2.87377 2.49259 1.41593 Peak_Calls/DNaseSeq_Spleen_1/macs2_peak_29610
chr2 5199269 5199348 80 2.80 1.50026 1.43836 0.55762 Peak_Calls/DNaseSeq_Spleen_1/macs2_peak_29611
chr2 5300312 5300442 131 15.56 9.00326 3.43893 7.41498 Peak_Calls/DNaseSeq_Spleen_1/macs2_peak_29612
chr2 5303616 5303797 182 16.76 10.88288 3.65461 9.46091 Peak_Calls/DNaseSeq_Spleen_1/macs2_peak_29613
chr2 5323238 5323451 214 19.38 12.72922 4.12403 11.15859 Peak_Calls/DNaseSeq_Spleen_1/macs2_peak_29614
chr2 5324894 5325107 214 9.06 5.84547 2.21901 4.93792 Peak_Calls/DNaseSeq_Spleen_1/macs2_peak_29615
chr2 5326640 5326789 150 15.66 10.20883 3.43718 8.87199 Peak_Calls/DNaseSeq_Spleen_1/macs2_peak_29616
chr2 5338598 5339040 443 13.62 6.84169 2.82168 5.36790 Peak_Calls/DNaseSeq_Spleen_1/macs2_peak_29617
chr2 5352463 5352649 187 12.62 7.26933 2.47739 6.16839 Peak_Calls/DNaseSeq_Spleen_1/macs2_peak_29618
chr2 5372728 5372951 224 28.52 19.30848 4.96704 17.51383 Peak_Calls/DNaseSeq_Spleen_1/macs2_peak_29619
chr2 5407871 5407974 104 31.54 22.22669 5.45126 20.35181 Peak_Calls/DNaseSeq_Spleen_1/macs2_peak_29620
chr2 5472939 5473079 141 26.85 19.80767 4.73075 18.24158 Peak_Calls/DNaseSeq_Spleen_1/macs2_peak_29621
chr2 5513617 5513916 300 19.93 13.55757 3.63036 12.22709 Peak_Calls/DNaseSeq_Spleen_1/macs2_peak_29622
chr2 5517825 5518076 252 35.18 21.44426 5.92648 19.06783 Peak_Calls/DNaseSeq_Spleen_1/macs2_peak_29623
chr2 5534758 5535013 256 17.85 10.03131 3.25504 8.57303 Peak_Calls/DNaseSeq_Spleen_1/macs2_peak_29624
chr2 5536115 5536280 166 28.74 17.70572 4.93585 15.73569 Peak_Calls/DNaseSeq_Spleen_1/macs2_peak_29625
chr2 5563695 5564006 312 24.19 15.26820 4.23993 13.60762 Peak_Calls/DNaseSeq_Spleen_1/macs2_peak_29626
chr2 5623481 5623654 174 29.22 17.00066 4.96935 14.88853 Peak_Calls/DNaseSeq_Spleen_1/macs2_peak_29627
chr2 5634310 5634822 513 10.64 4.32812 2.13354 2.96328 Peak_Calls/DNaseSeq_Spleen_1/macs2_peak_29628
chr2 5635243 5636207 965 10.15 3.31708 1.80127 2.04203 Peak_Calls/DNaseSeq_Spleen_1/macs2_peak_29629
chr2 5662038 5662271 234 9.13 2.41064 1.49075 1.22976 Peak_Calls/DNaseSeq_Spleen_1/macs2_peak_29630
chr2 5690841 5690977 137 4.66 1.59013 1.05047 0.91377 Peak_Calls/DNaseSeq_Spleen_1/macs2_peak_29631
chr2 5691771 5692366 596 11.83 3.18627 1.74597 1.79650 Peak_Calls/DNaseSeq_Spleen_1/macs2_peak_29632
chr2 5722436 5722595 160 9.00 1.88335 1.29702 0.76241 Peak_Calls/DNaseSeq_Spleen_1/macs2_peak_29633
chr2 5725527 5725843 317 16.73 5.88307 2.04886 4.52069 Peak_Calls/DNaseSeq_Spleen_1/macs2_peak_29634
chr2 5727401 5727502 102 19.35 8.70606 2.34296 7.44427 Peak_Calls/DNaseSeq_Spleen_1/macs2_peak_29635
chr2 5745398 5745925 528 37.96 18.61785 4.09564 16.56910 Peak_Calls/DNaseSeq_Spleen_1/macs2_peak_29636
chr2 5765821 5766588 768 29.65 15.35393 3.30333 13.72151 Peak_Calls/DNaseSeq_Spleen_1/macs2_peak_29637
chr2 5816143 5816807 665 22.95 9.35190 2.58129 7.77963 Peak_Calls/DNaseSeq_Spleen_1/macs2_peak_29638
chr2 5821342 5821433 92 25.13 10.51060 2.79733 8.89860 Peak_Calls/DNaseSeq_Spleen_1/macs2_peak_29639
chr2 5827766 5827927 162 17.69 4.76677 2.02638 3.17054 Peak_Calls/DNaseSeq_Spleen_1/macs2_peak_29640
chr2 5851462 5852114 653 14.98 5.15911 2.05264 3.74763 Peak_Calls/DNaseSeq_Spleen_1/macs2_peak_29641
chr2 5871866 5872694 829 12.46 6.08443 2.64004 4.66321 Peak_Calls/DNaseSeq_Spleen_1/macs2_peak_29642
chr2 5916724 5916813 90 8.34 5.34284 2.67014 4.18068 Peak_Calls/DNaseSeq_Spleen_1/macs2_peak_29643
chr2 6007007 6007472 466 7.11 3.67365 2.28180 2.36248 Peak_Calls/DNaseSeq_Spleen_1/macs2_peak_29644
chr2 6083852 6083954 103 6.16 3.54217 2.34308 2.29132 Peak_Calls/DNaseSeq_Spleen_1/macs2_peak_29645
chr2 6088973 6089135 163 2.90 1.69203 1.38899 0.91458 Peak_Calls/DNaseSeq_Spleen_1/macs2_peak_29646
chr2 6110464 6110885 422 5.19 3.42652 2.40600 2.18529 Peak_Calls/DNaseSeq_Spleen_1/macs2_peak_29647
chr2 6114119 6114330 212 16.97 17.73498 7.78421 15.91100 Peak_Calls/DNaseSeq_Spleen_1/macs2_peak_29648
chr2 6130304 6131038 735 9.98 9.26965 4.81948 7.66987 Peak_Calls/DNaseSeq_Spleen_1/macs2_peak_29649
chr2 6134046 6134466 421 3.98 2.72784 2.24903 1.43005 Peak_Calls/DNaseSeq_Spleen_1/macs2_peak_29650
chr2 6141304 6141623 320 4.73 3.43363 2.55934 2.10521 Peak_Calls/DNaseSeq_Spleen_1/macs2_peak_29651
chr2 6172234 6172499 266 7.13 5.83532 3.65591 4.33707 Peak_Calls/DNaseSeq_Spleen_1/macs2_peak_29652
chr2 6176795 6178002 1208 5.16 4.49671 3.15627 3.09902 Peak_Calls/DNaseSeq_Spleen_1/macs2_peak_29653
chr2 6180383 6180467 85 5.69 5.40788 3.74327 3.89816 Peak_Calls/DNaseSeq_Spleen_1/macs2_peak_29654
chr2 6185372 6185639 268 11.82 13.13969 6.80758 11.39794 Peak_Calls/DNaseSeq_Spleen_1/macs2_peak_29655
chr2 6188705 6188938 234 4.04 3.72069 2.72902 2.50653 Peak_Calls/DNaseSeq_Spleen_1/macs2_peak_29656
chr2 6194402 6194847 446 4.26 3.15112 2.57407 1.72531 Peak_Calls/DNaseSeq_Spleen_1/macs2_peak_29657
chr2 6200264 6200461 198 4.20 2.66796 2.28457 1.24825 Peak_Calls/DNaseSeq_Spleen_1/macs2_peak_29658
chr2 6216204 6216650 447 3.95 2.49860 2.18110 1.13424 Peak_Calls/DNaseSeq_Spleen_1/macs2_peak_29659
chr2 6230330 6230952 623 6.28 5.74394 3.55697 4.35220 Peak_Calls/DNaseSeq_Spleen_1/macs2_peak_29660
chr2 6243273 6243893 621 5.24 3.06491 2.37311 1.63582 Peak_Calls/DNaseSeq_Spleen_1/macs2_peak_29661
chr2 6244322 6244682 361 11.81 8.25146 4.50454 6.36817 Peak_Calls/DNaseSeq_Spleen_1/macs2_peak_29662
chr2 6251751 6252018 268 10.19 7.21891 3.96598 5.58021 Peak_Calls/DNaseSeq_Spleen_1/macs2_peak_29663
chr2 6258525 6258759 235 11.26 8.76168 4.35087 7.16439 Peak_Calls/DNaseSeq_Spleen_1/macs2_peak_29664
chr2 6272425 6272634 210 29.84 31.40495 10.81719 29.12622 Peak_Calls/DNaseSeq_Spleen_1/macs2_peak_29665
chr2 6273228 6274074 847 24.55 27.10807 9.03868 25.31265 Peak_Calls/DNaseSeq_Spleen_1/macs2_peak_29666
chr2 6280570 6281023 454 13.88 14.01388 5.73085 12.46209 Peak_Calls/DNaseSeq_Spleen_1/macs2_peak_29667
chr2 6284326 6284540 215 8.88 7.03304 3.85274 5.51619 Peak_Calls/DNaseSeq_Spleen_1/macs2_peak_29668
chr2 6296920 6297456 537 8.23 5.88076 3.31086 4.45711 Peak_Calls/DNaseSeq_Spleen_1/macs2_peak_29669
chr2 6299883 6300043 161 4.12 2.12230 1.87866 0.84838 Peak_Calls/DNaseSeq_Spleen_1/macs2_peak_29670
chr2 6317048 6317552 505 5.87 3.20822 2.25366 1.86405 Peak_Calls/DNaseSeq_Spleen_1/macs2_peak_29671
chr2 6326445 6326644 200 6.85 3.86843 2.35363 2.60480 Peak_Calls/DNaseSeq_Spleen_1/macs2_peak_29672
chr2 6357315 6357388 74 5.72 2.55703 2.01060 1.18191 Peak_Calls/DNaseSeq_Spleen_1/macs2_peak_29673
chr2 6365764 6365872 109 5.14 2.44474 1.87543 1.23852 Peak_Calls/DNaseSeq_Spleen_1/macs2_peak_29674
chr2 6390234 6390465 232 13.30 9.30359 4.12963 7.65418 Peak_Calls/DNaseSeq_Spleen_1/macs2_peak_29675
chr2 6399327 6399888 562 11.16 7.45265 3.55503 5.93875 Peak_Calls/DNaseSeq_Spleen_1/macs2_peak_29676
chr2 6466487 6466967 481 12.09 9.39010 4.06967 7.90356 Peak_Calls/DNaseSeq_Spleen_1/macs2_peak_29677
chr2 6477990 6478327 338 15.64 15.85238 5.81784 14.49341 Peak_Calls/DNaseSeq_Spleen_1/macs2_peak_29678
chr2 6478798 6479136 339 25.95 28.52234 9.30959 26.67386 Peak_Calls/DNaseSeq_Spleen_1/macs2_peak_29679
chr2 6481969 6482102 134 15.61 18.03215 5.83137 16.85448 Peak_Calls/DNaseSeq_Spleen_1/macs2_peak_29680
chr2 6501226 6501401 176 27.07 31.80652 9.70837 29.96979 Peak_Calls/DNaseSeq_Spleen_1/macs2_peak_29681
chr2 6519636 6519774 139 33.69 40.39108 11.95214 38.15575 Peak_Calls/DNaseSeq_Spleen_1/macs2_peak_29682
chr2 6543259 6543489 231 29.36 35.22025 10.48805 33.24012 Peak_Calls/DNaseSeq_Spleen_1/macs2_peak_29683
chr2 6563095 6563742 648 17.92 17.79576 6.56226 16.09111 Peak_Calls/DNaseSeq_Spleen_1/macs2_peak_29684
chr2 6607519 6607742 224 7.42 3.57075 2.90284 1.51249 Peak_Calls/DNaseSeq_Spleen_1/macs2_peak_29685
chr2 6610852 6610925 74 4.27 2.13119 1.90923 0.79920 Peak_Calls/DNaseSeq_Spleen_1/macs2_peak_29686
chr2 6617493 6617566 74 4.89 4.27501 3.29212 2.68100 Peak_Calls/DNaseSeq_Spleen_1/macs2_peak_29687
chr2 6626697 6626807 111 2.79 2.28327 2.09940 1.02292 Peak_Calls/DNaseSeq_Spleen_1/macs2_peak_29688
chr2 6627165 6627514 350 3.84 3.14269 2.51897 1.84457 Peak_Calls/DNaseSeq_Spleen_1/macs2_peak_29689
chr2 6628393 6628676 284 5.01 4.25162 3.06189 2.82901 Peak_Calls/DNaseSeq_Spleen_1/macs2_peak_29690
chr2 6631958 6632465 508 14.64 16.62812 7.17004 15.03692 Peak_Calls/DNaseSeq_Spleen_1/macs2_peak_29691
chr2 6641771 6642256 486 3.72 2.83269 2.26942 1.64038 Peak_Calls/DNaseSeq_Spleen_1/macs2_peak_29692
chr2 6642663 6642841 179 3.14 2.21887 1.99803 1.00441 Peak_Calls/DNaseSeq_Spleen_1/macs2_peak_29693
chr2 6644389 6644984 596 9.71 9.42946 4.79063 7.94538 Peak_Calls/DNaseSeq_Spleen_1/macs2_peak_29694
chr2 6661148 6661290 143 9.48 8.93775 4.70423 7.50919 Peak_Calls/DNaseSeq_Spleen_1/macs2_peak_29695
chr2 6664372 6664472 101 6.78 5.57982 3.50564 4.19281 Peak_Calls/DNaseSeq_Spleen_1/macs2_peak_29696
chr2 6707840 6708202 363 5.95 5.31737 3.73079 3.69723 Peak_Calls/DNaseSeq_Spleen_1/macs2_peak_29697
chr2 6792597 6792932 336 6.90 6.33802 4.39372 4.52425 Peak_Calls/DNaseSeq_Spleen_1/macs2_peak_29698
chr2 6793617 6793783 167 4.11 3.48814 2.84567 1.97194 Peak_Calls/DNaseSeq_Spleen_1/macs2_peak_29699
chr2 7036189 7036435 247 5.81 5.54772 3.80724 4.02051 Peak_Calls/DNaseSeq_Spleen_1/macs2_peak_29700
chr2 7191707 7192039 333 2.68 2.37260 2.05576 1.28159 Peak_Calls/DNaseSeq_Spleen_1/macs2_peak_29701
chr2 8595773 8595927 155 3.59 2.93608 2.53214 1.49409 Peak_Calls/DNaseSeq_Spleen_1/macs2_peak_29702
chr2 9415513 9415599 87 1.71 1.38444 1.43857 0.50009 Peak_Calls/DNaseSeq_Spleen_1/macs2_peak_29703
chr2 9441575 9442039 465 3.27 2.71197 2.30819 1.44325 Peak_Calls/DNaseSeq_Spleen_1/macs2_peak_29704
chr2 9486201 9486378 178 2.39 1.70854 1.74152 0.52212 Peak_Calls/DNaseSeq_Spleen_1/macs2_peak_29705
chr2 9515634 9516207 574 12.40 6.99457 2.95811 5.50163 Peak_Calls/DNaseSeq_Spleen_1/macs2_peak_29706
chr2 9517115 9517396 282 13.65 8.01423 2.98743 6.69776 Peak_Calls/DNaseSeq_Spleen_1/macs2_peak_29707
chr2 9598861 9599068 208 10.87 5.32464 2.44326 4.02519 Peak_Calls/DNaseSeq_Spleen_1/macs2_peak_29708
chr2 9603309 9603601 293 10.65 4.60195 2.36868 3.15295 Peak_Calls/DNaseSeq_Spleen_1/macs2_peak_29709
chr2 9605500 9605646 147 6.91 2.12928 1.66264 0.79803 Peak_Calls/DNaseSeq_Spleen_1/macs2_peak_29710
chr2 9611220 9611461 242 6.47 2.15548 1.60647 0.94852 Peak_Calls/DNaseSeq_Spleen_1/macs2_peak_29711
chr2 9613285 9613822 538 8.54 2.72996 1.93371 1.21255 Peak_Calls/DNaseSeq_Spleen_1/macs2_peak_29712
chr2 9671573 9671800 228 9.48 3.62181 2.13098 2.16282 Peak_Calls/DNaseSeq_Spleen_1/macs2_peak_29713
chr2 9723313 9723466 154 18.11 8.75547 3.69226 6.78453 Peak_Calls/DNaseSeq_Spleen_1/macs2_peak_29714
chr2 9788848 9789360 513 15.35 8.22344 3.24475 6.66289 Peak_Calls/DNaseSeq_Spleen_1/macs2_peak_29715
chr2 9797605 9797815 211 10.90 4.85314 2.41333 3.43333 Peak_Calls/DNaseSeq_Spleen_1/macs2_peak_29716
chr2 9800068 9800254 187 12.81 5.39530 2.72778 3.71741 Peak_Calls/DNaseSeq_Spleen_1/macs2_peak_29717
chr2 9801042 9801502 461 11.23 5.28093 2.48294 3.90006 Peak_Calls/DNaseSeq_Spleen_1/macs2_peak_29718
chr2 9810969 9811271 303 18.32 9.08198 3.73602 7.13568 Peak_Calls/DNaseSeq_Spleen_1/macs2_peak_29719
chr2 9847880 9847967 88 11.43 5.81535 2.54498 4.51406 Peak_Calls/DNaseSeq_Spleen_1/macs2_peak_29720
chr2 9887082 9887631 550 14.43 8.14920 3.13060 6.65626 Peak_Calls/DNaseSeq_Spleen_1/macs2_peak_29721
chr2 9907711 9908048 338 4.52 3.96931 3.04133 2.47171 Peak_Calls/DNaseSeq_Spleen_1/macs2_peak_29722
chr2 9919228 9919537 310 4.43 3.53879 2.67915 2.24499 Peak_Calls/DNaseSeq_Spleen_1/macs2_peak_29723
chr2 9931892 9932158 267 6.98 4.69064 2.76419 3.44635 Peak_Calls/DNaseSeq_Spleen_1/macs2_peak_29724
chr2 9970174 9970494 321 15.59 13.87735 5.61088 12.17679 Peak_Calls/DNaseSeq_Spleen_1/macs2_peak_29725
chr2 10001658 10002521 864 10.40 8.90404 4.17952 7.40127 Peak_Calls/DNaseSeq_Spleen_1/macs2_peak_29726
chr2 10020406 10020621 216 8.82 4.11208 2.57952 2.53320 Peak_Calls/DNaseSeq_Spleen_1/macs2_peak_29727
chr2 10022985 10023070 86 11.88 5.86855 3.30792 3.98254 Peak_Calls/DNaseSeq_Spleen_1/macs2_peak_29728
chr2 10064374 10064683 310 10.40 6.18899 3.00170 4.76051 Peak_Calls/DNaseSeq_Spleen_1/macs2_peak_29729
chr2 10074361 10075436 1076 20.66 16.14782 5.53712 14.40752 Peak_Calls/DNaseSeq_Spleen_1/macs2_peak_29730
chr2 10197980 10198099 120 23.13 19.12164 6.15473 17.34839 Peak_Calls/DNaseSeq_Spleen_1/macs2_peak_29731
chr2 10210145 10210421 277 26.12 24.92138 6.92397 23.23032 Peak_Calls/DNaseSeq_Spleen_1/macs2_peak_29732
chr2 10233463 10233653 191 41.45 41.10007 10.66940 38.67122 Peak_Calls/DNaseSeq_Spleen_1/macs2_peak_29733
chr2 10236430 10236664 235 31.03 28.61548 8.10068 26.62202 Peak_Calls/DNaseSeq_Spleen_1/macs2_peak_29734
chr2 10293988 10294112 125 25.02 20.81474 6.58980 18.93283 Peak_Calls/DNaseSeq_Spleen_1/macs2_peak_29735
chr2 10295720 10295814 95 26.38 18.88723 6.85427 16.51550 Peak_Calls/DNaseSeq_Spleen_1/macs2_peak_29736
chr2 10706942 10707051 110 15.44 10.25907 4.21595 8.59949 Peak_Calls/DNaseSeq_Spleen_1/macs2_peak_29737
chr2 10747300 10747501 202 11.50 5.97319 3.20400 4.23524 Peak_Calls/DNaseSeq_Spleen_1/macs2_peak_29738
chr2 10938163 10938406 244 9.05 4.04329 2.59516 2.38948 Peak_Calls/DNaseSeq_Spleen_1/macs2_peak_29739
chr2 10961704 10962075 372 12.41 8.77247 3.89234 7.18950 Peak_Calls/DNaseSeq_Spleen_1/macs2_peak_29740
chr2 11021951 11022149 199 26.49 24.83116 8.01335 22.87673 Peak_Calls/DNaseSeq_Spleen_1/macs2_peak_29741
chr2 11034949 11035264 316 42.98 46.46391 12.55440 43.85119 Peak_Calls/DNaseSeq_Spleen_1/macs2_peak_29742
chr2 11040194 11040616 423 32.18 32.56301 9.39036 30.44840 Peak_Calls/DNaseSeq_Spleen_1/macs2_peak_29743
chr2 11061482 11061626 145 20.70 17.16791 6.16944 15.35196 Peak_Calls/DNaseSeq_Spleen_1/macs2_peak_29744
chr2 11064622 11064866 245 7.83 5.81783 2.66322 4.83213 Peak_Calls/DNaseSeq_Spleen_1/macs2_peak_29745
chr2 11081351 11081688 338 8.40 4.74940 2.75607 3.29464 Peak_Calls/DNaseSeq_Spleen_1/macs2_peak_29746
chr2 11082338 11082645 308 6.05 3.53541 2.48449 2.15616 Peak_Calls/DNaseSeq_Spleen_1/macs2_peak_29747
chr2 11083094 11083257 164 3.51 2.71409 2.23750 1.51221 Peak_Calls/DNaseSeq_Spleen_1/macs2_peak_29748
chr2 11091727 11091869 143 5.10 4.94979 3.34380 3.61953 Peak_Calls/DNaseSeq_Spleen_1/macs2_peak_29749
chr2 11093725 11094205 481 4.44 2.64471 2.35806 1.06260 Peak_Calls/DNaseSeq_Spleen_1/macs2_peak_29750
chr2 11095444 11095593 150 3.31 2.39170 1.92085 1.40170 Peak_Calls/DNaseSeq_Spleen_1/macs2_peak_29751
chr2 11103217 11103496 280 4.42 2.82649 2.36877 1.38711 Peak_Calls/DNaseSeq_Spleen_1/macs2_peak_29752
chr2 11108887 11109121 235 7.82 6.60598 3.84752 5.17461 Peak_Calls/DNaseSeq_Spleen_1/macs2_peak_29753
chr2 11110038 11110140 103 8.02 6.99639 3.93196 5.63291 Peak_Calls/DNaseSeq_Spleen_1/macs2_peak_29754
chr2 11114167 11115135 969 13.36 7.64820 2.98832 6.19191 Peak_Calls/DNaseSeq_Spleen_1/macs2_peak_29755
chr2 11116679 11116962 284 40.01 33.78934 7.44281 31.65058 Peak_Calls/DNaseSeq_Spleen_1/macs2_peak_29756
chr2 11118926 11119045 120 31.57 26.39931 5.99402 24.67249 Peak_Calls/DNaseSeq_Spleen_1/macs2_peak_29757
chr2 11124644 11125216 573 27.81 19.83300 5.28938 18.01690 Peak_Calls/DNaseSeq_Spleen_1/macs2_peak_29758
chr2 11125766 11126188 423 30.04 21.44905 5.68308 19.52170 Peak_Calls/DNaseSeq_Spleen_1/macs2_peak_29759
chr2 11127415 11127667 253 25.84 18.19445 4.96686 16.47475 Peak_Calls/DNaseSeq_Spleen_1/macs2_peak_29760
chr2 11133653 11133974 322 29.30 20.88960 5.56750 18.98950 Peak_Calls/DNaseSeq_Spleen_1/macs2_peak_29761
chr2 11138176 11138307 132 22.26 13.79419 4.31874 12.05616 Peak_Calls/DNaseSeq_Spleen_1/macs2_peak_29762
chr2 11139755 11140176 422 10.38 7.29827 3.68578 5.81304 Peak_Calls/DNaseSeq_Spleen_1/macs2_peak_29763
chr2 11175706 11176407 702 10.15 9.61726 4.97501 8.11664 Peak_Calls/DNaseSeq_Spleen_1/macs2_peak_29764
chr2 11188019 11188629 611 5.12 3.77678 2.76853 2.40092 Peak_Calls/DNaseSeq_Spleen_1/macs2_peak_29765
chr2 11210094 11210472 379 4.20 3.75929 2.88611 2.38845 Peak_Calls/DNaseSeq_Spleen_1/macs2_peak_29766
chr2 11241782 11242152 371 3.46 1.92424 1.73912 0.79065 Peak_Calls/DNaseSeq_Spleen_1/macs2_peak_29767
chr2 11253259 11253437 179 7.20 5.13271 3.09077 3.76828 Peak_Calls/DNaseSeq_Spleen_1/macs2_peak_29768
chr2 11254168 11255172 1005 7.50 5.54512 3.22144 4.17323 Peak_Calls/DNaseSeq_Spleen_1/macs2_peak_29769
chr2 11260539 11261379 841 6.94 4.80012 3.05080 3.36324 Peak_Calls/DNaseSeq_Spleen_1/macs2_peak_29770
chr2 11296625 11297033 409 8.61 8.07796 4.16877 6.59317 Peak_Calls/DNaseSeq_Spleen_1/macs2_peak_29771
chr2 11316498 11316822 325 17.58 20.36887 8.37160 18.72202 Peak_Calls/DNaseSeq_Spleen_1/macs2_peak_29772
chr2 11330172 11330394 223 10.77 10.82871 5.34282 9.36142 Peak_Calls/DNaseSeq_Spleen_1/macs2_peak_29773
chr2 11363526 11363606 81 3.84 2.66639 2.22900 1.39502 Peak_Calls/DNaseSeq_Spleen_1/macs2_peak_29774
chr2 11410412 11410598 187 3.90 2.27226 2.05156 0.89453 Peak_Calls/DNaseSeq_Spleen_1/macs2_peak_29775
chr2 11412268 11412520 253 5.10 2.60489 2.18516 1.12993 Peak_Calls/DNaseSeq_Spleen_1/macs2_peak_29776
chr2 11422881 11424013 1133 12.84 8.30746 3.14596 6.84977 Peak_Calls/DNaseSeq_Spleen_1/macs2_peak_29777
chr2 11424606 11424973 368 30.57 25.22672 6.57441 23.34918 Peak_Calls/DNaseSeq_Spleen_1/macs2_peak_29778
chr2 11445630 11445837 208 15.74 11.19512 3.66194 9.89945 Peak_Calls/DNaseSeq_Spleen_1/macs2_peak_29779
chr2 11456762 11457495 734 10.99 5.71796 2.67357 4.31717 Peak_Calls/DNaseSeq_Spleen_1/macs2_peak_29780
chr2 11463860 11464020 161 10.65 5.05212 2.60308 3.58270 Peak_Calls/DNaseSeq_Spleen_1/macs2_peak_29781
chr2 11464374 11464525 152 11.50 6.06406 2.79845 4.65094 Peak_Calls/DNaseSeq_Spleen_1/macs2_peak_29782
chr2 11469308 11469526 219 8.36 3.51950 2.12547 2.14737 Peak_Calls/DNaseSeq_Spleen_1/macs2_peak_29783
chr2 11474262 11474436 175 8.29 3.81440 2.35212 2.38991 Peak_Calls/DNaseSeq_Spleen_1/macs2_peak_29784
chr2 11475334 11475784 451 7.80 5.82389 3.56289 4.30072 Peak_Calls/DNaseSeq_Spleen_1/macs2_peak_29785
chr2 11489172 11489640 469 8.23 6.33740 3.81322 4.78778 Peak_Calls/DNaseSeq_Spleen_1/macs2_peak_29786
chr2 11524356 11525133 778 6.66 4.91139 3.16773 3.44780 Peak_Calls/DNaseSeq_Spleen_1/macs2_peak_29787
chr2 11526670 11526802 133 7.70 6.72223 3.98644 5.29025 Peak_Calls/DNaseSeq_Spleen_1/macs2_peak_29788
chr2 11538435 11538767 333 14.82 15.07192 7.19023 13.23938 Peak_Calls/DNaseSeq_Spleen_1/macs2_peak_29789
chr2 11541361 11541529 169 17.86 18.99892 8.56174 17.02880 Peak_Calls/DNaseSeq_Spleen_1/macs2_peak_29790
chr2 11545529 11545602 74 11.59 11.62367 5.74626 10.08917 Peak_Calls/DNaseSeq_Spleen_1/macs2_peak_29791
chr2 11557669 11558012 344 7.38 6.24083 3.85729 4.67063 Peak_Calls/DNaseSeq_Spleen_1/macs2_peak_29792
chr2 11558763 11559272 510 5.89 3.57216 2.33697 2.25399 Peak_Calls/DNaseSeq_Spleen_1/macs2_peak_29793
chr2 11564106 11564647 542 18.72 13.54139 4.74944 11.87807 Peak_Calls/DNaseSeq_Spleen_1/macs2_peak_29794
chr2 11574935 11575544 610 32.99 30.89687 8.06520 28.89499 Peak_Calls/DNaseSeq_Spleen_1/macs2_peak_29795
chr2 11583843 11584465 623 10.53 6.26866 2.95869 4.83997 Peak_Calls/DNaseSeq_Spleen_1/macs2_peak_29796
chr2 11585682 11586276 595 5.03 3.65456 2.69430 2.27955 Peak_Calls/DNaseSeq_Spleen_1/macs2_peak_29797
chr2 11593830 11594032 203 2.93 2.18685 1.99843 0.98850 Peak_Calls/DNaseSeq_Spleen_1/macs2_peak_29798
chr2 11609246 11609366 121 3.79 2.66095 2.03266 1.60845 Peak_Calls/DNaseSeq_Spleen_1/macs2_peak_29799
chr2 11627280 11627622 343 11.86 11.25037 5.28307 9.77023 Peak_Calls/DNaseSeq_Spleen_1/macs2_peak_29800
chr2 11631907 11631999 93 20.97 20.72500 8.88151 18.55615 Peak_Calls/DNaseSeq_Spleen_1/macs2_peak_29801
chr2 11699106 11700388 1283 9.58 7.17374 3.44568 5.80218 Peak_Calls/DNaseSeq_Spleen_1/macs2_peak_29802
chr2 11723091 11723431 341 10.88 8.56132 3.48688 7.40223 Peak_Calls/DNaseSeq_Spleen_1/macs2_peak_29803
chr2 11816472 11816844 373 20.12 16.72478 6.00047 14.97156 Peak_Calls/DNaseSeq_Spleen_1/macs2_peak_29804
chr2 11924042 11924115 74 24.95 21.94708 7.33402 20.00046 Peak_Calls/DNaseSeq_Spleen_1/macs2_peak_29805
chr2 12082276 12082367 92 24.20 21.06515 7.12612 19.14033 Peak_Calls/DNaseSeq_Spleen_1/macs2_peak_29806
chr2 12223592 12223682 91 9.31 7.47996 3.07004 6.46754 Peak_Calls/DNaseSeq_Spleen_1/macs2_peak_29807
chr2 12239058 12239332 275 10.85 6.62034 3.40703 5.00720 Peak_Calls/DNaseSeq_Spleen_1/macs2_peak_29808
chr2 12248928 12249017 90 12.36 7.29690 3.79460 5.49018 Peak_Calls/DNaseSeq_Spleen_1/macs2_peak_29809
chr2 12328426 12328589 164 16.35 11.13731 4.90290 9.22901 Peak_Calls/DNaseSeq_Spleen_1/macs2_peak_29810
chr2 12340748 12341296 549 9.71 6.58345 3.30330 5.10830 Peak_Calls/DNaseSeq_Spleen_1/macs2_peak_29811
chr2 12346213 12346286 74 2.86 1.73461 1.69870 0.58937 Peak_Calls/DNaseSeq_Spleen_1/macs2_peak_29812
chr2 12360012 12360158 147 2.79 1.86755 1.68130 0.86964 Peak_Calls/DNaseSeq_Spleen_1/macs2_peak_29813
chr2 12361262 12361377 116 6.33 4.60201 3.13962 3.13720 Peak_Calls/DNaseSeq_Spleen_1/macs2_peak_29814
chr2 12630735 12630953 219 6.67 4.95989 3.28331 3.47191 Peak_Calls/DNaseSeq_Spleen_1/macs2_peak_29815
chr2 12845412 12845824 413 7.10 5.43117 3.46969 3.94676 Peak_Calls/DNaseSeq_Spleen_1/macs2_peak_29816
chr2 13054135 13055074 940 4.63 3.13553 2.42579 1.79745 Peak_Calls/DNaseSeq_Spleen_1/macs2_peak_29817
chr2 13090952 13091111 160 2.76 2.05581 1.89530 0.92082 Peak_Calls/DNaseSeq_Spleen_1/macs2_peak_29818
chr2 13092457 13092591 135 3.80 2.92402 2.43130 1.59805 Peak_Calls/DNaseSeq_Spleen_1/macs2_peak_29819
chr2 13139862 13140018 157 6.04 5.35261 3.53779 3.91634 Peak_Calls/DNaseSeq_Spleen_1/macs2_peak_29820
chr2 13141879 13142066 188 3.96 3.28347 2.50232 2.07378 Peak_Calls/DNaseSeq_Spleen_1/macs2_peak_29821
chr2 13145917 13146566 650 8.70 9.13695 4.86563 7.68063 Peak_Calls/DNaseSeq_Spleen_1/macs2_peak_29822
chr2 13154934 13155150 217 2.17 1.80077 1.77141 0.68942 Peak_Calls/DNaseSeq_Spleen_1/macs2_peak_29823
chr2 13159185 13159420 236 3.94 3.41407 2.63973 2.11567 Peak_Calls/DNaseSeq_Spleen_1/macs2_peak_29824
chr2 13186559 13186792 234 10.94 12.50934 6.36548 11.00053 Peak_Calls/DNaseSeq_Spleen_1/macs2_peak_29825
chr2 13192863 13193413 551 20.00 17.72931 5.68959 16.05936 Peak_Calls/DNaseSeq_Spleen_1/macs2_peak_29826
chr2 13199778 13200059 282 33.84 29.78808 8.65780 27.54248 Peak_Calls/DNaseSeq_Spleen_1/macs2_peak_29827
chr2 13212289 13212585 297 20.50 17.41677 5.45343 15.88099 Peak_Calls/DNaseSeq_Spleen_1/macs2_peak_29828
chr2 13220921 13221000 80 13.70 10.61707 3.80845 9.37341 Peak_Calls/DNaseSeq_Spleen_1/macs2_peak_29829
chr2 13328943 13329224 282 13.61 9.00853 3.74299 7.51127 Peak_Calls/DNaseSeq_Spleen_1/macs2_peak_29830
chr2 13331485 13331740 256 7.41 3.98619 2.53348 2.55670 Peak_Calls/DNaseSeq_Spleen_1/macs2_peak_29831
chr2 13335212 13335640 429 15.21 13.79915 5.79295 12.16283 Peak_Calls/DNaseSeq_Spleen_1/macs2_peak_29832
chr2 13338497 13338900 404 9.41 7.36310 3.75274 6.00433 Peak_Calls/DNaseSeq_Spleen_1/macs2_peak_29833
chr2 13459493 13459602 110 8.53 5.48128 3.39764 3.82070 Peak_Calls/DNaseSeq_Spleen_1/macs2_peak_29834
chr2 13465528 13466560 1033 4.30 3.30601 2.59577 1.94489 Peak_Calls/DNaseSeq_Spleen_1/macs2_peak_29835
chr2 13478920 13479144 225 3.22 2.67820 2.35645 1.31748 Peak_Calls/DNaseSeq_Spleen_1/macs2_peak_29836
chr2 13480158 13480685 528 6.00 5.18142 3.26318 3.77812 Peak_Calls/DNaseSeq_Spleen_1/macs2_peak_29837
chr2 13482189 13482372 184 4.50 2.39491 2.06392 1.02849 Peak_Calls/DNaseSeq_Spleen_1/macs2_peak_29838
chr2 13495451 13497404 1954 13.10 6.72888 2.78592 5.28014 Peak_Calls/DNaseSeq_Spleen_1/macs2_peak_29839
chr2 13501808 13501884 77 6.32 2.04835 1.51695 0.90805 Peak_Calls/DNaseSeq_Spleen_1/macs2_peak_29840
chr2 13518675 13518887 213 7.08 3.08022 1.84463 1.93349 Peak_Calls/DNaseSeq_Spleen_1/macs2_peak_29841
chr2 13594710 13594848 139 18.22 10.98813 4.08569 9.25145 Peak_Calls/DNaseSeq_Spleen_1/macs2_peak_29842
chr2 13640315 13640756 442 18.30 12.64497 4.22730 11.06398 Peak_Calls/DNaseSeq_Spleen_1/macs2_peak_29843
chr2 13672442 13672719 278 9.97 4.73806 2.57112 3.26985 Peak_Calls/DNaseSeq_Spleen_1/macs2_peak_29844
chr2 13679134 13679374 241 8.12 3.39396 2.02785 2.09844 Peak_Calls/DNaseSeq_Spleen_1/macs2_peak_29845
chr2 13681550 13681707 158 18.10 9.63672 3.48885 7.96910 Peak_Calls/DNaseSeq_Spleen_1/macs2_peak_29846
chr2 13682166 13682289 124 19.23 10.88081 3.69520 9.23409 Peak_Calls/DNaseSeq_Spleen_1/macs2_peak_29847
chr2 13698824 13698920 97 13.93 7.55059 2.82318 6.21906 Peak_Calls/DNaseSeq_Spleen_1/macs2_peak_29848
chr2 13707022 13707287 266 9.64 4.23160 2.07597 3.00743 Peak_Calls/DNaseSeq_Spleen_1/macs2_peak_29849
chr2 13707729 13707926 198 8.89 3.21244 1.91716 1.87733 Peak_Calls/DNaseSeq_Spleen_1/macs2_peak_29850
chr2 13708317 13708465 149 9.31 2.88972 1.94779 1.36027 Peak_Calls/DNaseSeq_Spleen_1/macs2_peak_29851
chr2 13714858 13715625 768 8.10 2.64430 1.77088 1.31442 Peak_Calls/DNaseSeq_Spleen_1/macs2_peak_29852
chr2 13727912 13728004 93 9.43 3.91818 2.03478 2.67326 Peak_Calls/DNaseSeq_Spleen_1/macs2_peak_29853
chr2 13762788 13762861 74 11.47 4.95316 2.36755 3.55519 Peak_Calls/DNaseSeq_Spleen_1/macs2_peak_29854
chr2 13777271 13777382 112 13.33 5.17872 2.63360 3.45957 Peak_Calls/DNaseSeq_Spleen_1/macs2_peak_29855
chr2 13859900 13860046 147 7.97 2.53406 1.76475 1.17891 Peak_Calls/DNaseSeq_Spleen_1/macs2_peak_29856
chr2 13969989 13970296 308 8.34 2.93043 1.89497 1.56507 Peak_Calls/DNaseSeq_Spleen_1/macs2_peak_29857
chr2 13977255 13977337 83 6.03 2.01441 1.51867 0.88715 Peak_Calls/DNaseSeq_Spleen_1/macs2_peak_29858
chr2 13995146 13995951 806 18.91 12.15188 3.89213 10.56060 Peak_Calls/DNaseSeq_Spleen_1/macs2_peak_29859
chr2 14052386 14052551 166 5.24 1.91111 1.53026 0.80391 Peak_Calls/DNaseSeq_Spleen_1/macs2_peak_29860
chr2 14113766 14113949 184 3.46 3.01455 2.49203 1.73193 Peak_Calls/DNaseSeq_Spleen_1/macs2_peak_29861
chr2 14165823 14166531 709 4.82 4.54168 3.16094 3.18236 Peak_Calls/DNaseSeq_Spleen_1/macs2_peak_29862
chr2 14171396 14172044 649 3.42 2.81254 2.38215 1.50023 Peak_Calls/DNaseSeq_Spleen_1/macs2_peak_29863
chr2 14217086 14217355 270 5.14 4.67834 3.36293 3.18890 Peak_Calls/DNaseSeq_Spleen_1/macs2_peak_29864
chr2 14525200 14525593 394 9.02 9.37097 5.30220 7.83370 Peak_Calls/DNaseSeq_Spleen_1/macs2_peak_29865
chr2 14553256 14553696 441 8.65 9.20445 5.17571 7.71136 Peak_Calls/DNaseSeq_Spleen_1/macs2_peak_29866
chr2 14598617 14598863 247 4.53 4.41916 3.09486 3.11952 Peak_Calls/DNaseSeq_Spleen_1/macs2_peak_29867
chr2 14625004 14625118 115 6.05 4.15237 3.08620 2.48327 Peak_Calls/DNaseSeq_Spleen_1/macs2_peak_29868
chr2 14773103 14773253 151 9.82 7.01247 3.93080 5.37104 Peak_Calls/DNaseSeq_Spleen_1/macs2_peak_29869
chr2 14801690 14801763 74 5.04 4.25881 2.31195 3.44066 Peak_Calls/DNaseSeq_Spleen_1/macs2_peak_29870
chr2 14865498 14865964 467 13.66 11.55078 5.32245 9.88655 Peak_Calls/DNaseSeq_Spleen_1/macs2_peak_29871
chr2 14914256 14914425 170 14.65 12.35420 5.67941 10.57949 Peak_Calls/DNaseSeq_Spleen_1/macs2_peak_29872
chr2 14962057 14962188 132 17.04 14.38611 6.50228 12.38560 Peak_Calls/DNaseSeq_Spleen_1/macs2_peak_29873
chr2 14970757 14971474 718 11.73 9.96526 4.44820 8.46805 Peak_Calls/DNaseSeq_Spleen_1/macs2_peak_29874
chr2 14976534 14977686 1153 10.54 7.89683 3.52725 6.49765 Peak_Calls/DNaseSeq_Spleen_1/macs2_peak_29875
chr2 17284887 17285175 289 3.09 2.43096 2.28825 0.92504 Peak_Calls/DNaseSeq_Spleen_1/macs2_peak_29876
chr2 17286879 17286959 81 2.37 1.93127 1.88467 0.72356 Peak_Calls/DNaseSeq_Spleen_1/macs2_peak_29877
chr2 17287405 17287578 174 3.14 2.58187 2.26893 1.27809 Peak_Calls/DNaseSeq_Spleen_1/macs2_peak_29878
chr2 17312538 17313277 740 6.16 5.17053 3.41981 3.70638 Peak_Calls/DNaseSeq_Spleen_1/macs2_peak_29879
chr2 17317916 17318231 316 7.08 6.00991 3.68794 4.57097 Peak_Calls/DNaseSeq_Spleen_1/macs2_peak_29880
chr2 17344678 17344797 120 4.61 3.20464 2.59118 1.74172 Peak_Calls/DNaseSeq_Spleen_1/macs2_peak_29881
chr2 17519452 17519526 75 6.41 4.88303 3.47504 3.23388 Peak_Calls/DNaseSeq_Spleen_1/macs2_peak_29882
chr2 17566404 17566485 82 4.37 3.03770 2.53664 1.55773 Peak_Calls/DNaseSeq_Spleen_1/macs2_peak_29883
chr2 17593247 17593647 401 3.80 2.94134 2.44489 1.59376 Peak_Calls/DNaseSeq_Spleen_1/macs2_peak_29884
chr2 17624206 17624365 160 2.21 1.91349 1.79585 0.88903 Peak_Calls/DNaseSeq_Spleen_1/macs2_peak_29885
chr2 17624811 17625031 221 3.63 2.67515 2.30909 1.33424 Peak_Calls/DNaseSeq_Spleen_1/macs2_peak_29886
chr2 17663248 17663381 134 4.20 3.12308 2.45510 1.84517 Peak_Calls/DNaseSeq_Spleen_1/macs2_peak_29887
chr2 17775810 17776013 204 5.86 4.61973 3.23234 3.15417 Peak_Calls/DNaseSeq_Spleen_1/macs2_peak_29888
chr2 17783391 17783464 74 2.33 1.88102 1.61626 1.07762 Peak_Calls/DNaseSeq_Spleen_1/macs2_peak_29889
chr2 17853597 17853825 229 6.62 2.95441 2.15963 1.53193 Peak_Calls/DNaseSeq_Spleen_1/macs2_peak_29890
chr2 17864295 17864477 183 6.13 2.01961 1.58016 0.80964 Peak_Calls/DNaseSeq_Spleen_1/macs2_peak_29891
chr2 17911338 17911454 117 8.70 3.38576 2.06620 2.00202 Peak_Calls/DNaseSeq_Spleen_1/macs2_peak_29892
chr2 17948957 17949583 627 11.84 5.55945 2.41293 4.14758 Peak_Calls/DNaseSeq_Spleen_1/macs2_peak_29893
chr2 17950276 17950353 78 14.37 9.00426 2.89416 7.82982 Peak_Calls/DNaseSeq_Spleen_1/macs2_peak_29894
chr2 17969798 17970035 238 21.96 13.49744 4.12459 11.82620 Peak_Calls/DNaseSeq_Spleen_1/macs2_peak_29895
chr2 17972338 17972520 183 21.63 13.24836 4.06439 11.59151 Peak_Calls/DNaseSeq_Spleen_1/macs2_peak_29896
chr2 17977992 17979601 1610 8.02 6.12620 3.50638 4.66622 Peak_Calls/DNaseSeq_Spleen_1/macs2_peak_29897
chr2 17985414 17987218 1805 7.50 7.43091 4.36509 5.97677 Peak_Calls/DNaseSeq_Spleen_1/macs2_peak_29898
chr2 17996254 17996327 74 7.22 6.93699 4.59441 5.20973 Peak_Calls/DNaseSeq_Spleen_1/macs2_peak_29899
chr2 18022719 18022826 108 4.23 2.78232 2.45874 1.18248 Peak_Calls/DNaseSeq_Spleen_1/macs2_peak_29900
chr2 18126883 18126987 105 9.30 6.49027 3.66667 4.90477 Peak_Calls/DNaseSeq_Spleen_1/macs2_peak_29901
chr2 18206950 18207026 77 16.99 14.87576 6.32155 13.05826 Peak_Calls/DNaseSeq_Spleen_1/macs2_peak_29902
chr2 18229135 18229892 758 22.79 24.19257 8.35378 22.42024 Peak_Calls/DNaseSeq_Spleen_1/macs2_peak_29903
chr2 18265275 18265413 139 15.68 17.28195 5.92758 16.04316 Peak_Calls/DNaseSeq_Spleen_1/macs2_peak_29904
chr2 18294311 18294384 74 15.69 17.26440 5.93334 16.02191 Peak_Calls/DNaseSeq_Spleen_1/macs2_peak_29905
chr2 18303425 18303646 222 15.94 16.94788 6.01093 15.63929 Peak_Calls/DNaseSeq_Spleen_1/macs2_peak_29906
chr2 18313733 18314696 964 11.54 9.01308 4.17183 7.45026 Peak_Calls/DNaseSeq_Spleen_1/macs2_peak_29907
chr2 18508662 18509843 1182 26.54 24.89001 7.13519 23.01361 Peak_Calls/DNaseSeq_Spleen_1/macs2_peak_29908
chr2 18513978 18514077 100 38.08 38.65134 10.05159 36.41160 Peak_Calls/DNaseSeq_Spleen_1/macs2_peak_29909
chr2 18528833 18529046 214 20.63 17.41967 5.64245 15.76196 Peak_Calls/DNaseSeq_Spleen_1/macs2_peak_29910
chr2 18530301 18530731 431 7.38 4.07317 2.56530 2.62724 Peak_Calls/DNaseSeq_Spleen_1/macs2_peak_29911
chr2 18531460 18531679 220 3.92 2.84181 2.30100 1.55696 Peak_Calls/DNaseSeq_Spleen_1/macs2_peak_29912
chr2 18585750 18585866 117 6.63 5.26927 3.09026 4.07359 Peak_Calls/DNaseSeq_Spleen_1/macs2_peak_29913
chr2 18593623 18594233 611 21.04 23.05829 8.70307 21.22738 Peak_Calls/DNaseSeq_Spleen_1/macs2_peak_29914
chr2 18598127 18598568 442 9.37 7.78194 4.22147 6.23547 Peak_Calls/DNaseSeq_Spleen_1/macs2_peak_29915
chr2 18602649 18602844 196 3.57 2.30701 1.98589 1.11388 Peak_Calls/DNaseSeq_Spleen_1/macs2_peak_29916
chr2 18609577 18609650 74 4.32 2.68092 2.27696 1.27325 Peak_Calls/DNaseSeq_Spleen_1/macs2_peak_29917
chr2 18610401 18610843 443 8.96 7.58997 4.21000 6.06689 Peak_Calls/DNaseSeq_Spleen_1/macs2_peak_29918
chr2 18611171 18611283 113 9.39 7.49696 4.37559 5.81490 Peak_Calls/DNaseSeq_Spleen_1/macs2_peak_29919
chr2 18615390 18615720 331 4.58 3.90764 2.92535 2.51612 Peak_Calls/DNaseSeq_Spleen_1/macs2_peak_29920
chr2 18620267 18620506 240 8.38 9.37434 5.08007 8.05200 Peak_Calls/DNaseSeq_Spleen_1/macs2_peak_29921
chr2 18636111 18636184 74 11.74 14.27770 6.89578 12.83968 Peak_Calls/DNaseSeq_Spleen_1/macs2_peak_29922
chr2 18677885 18678067 183 11.09 14.13832 6.55410 12.87439 Peak_Calls/DNaseSeq_Spleen_1/macs2_peak_29923
chr2 18687333 18687595 263 7.45 8.10061 4.59432 6.71270 Peak_Calls/DNaseSeq_Spleen_1/macs2_peak_29924
chr2 18688421 18689164 744 5.40 4.54129 3.15353 3.12892 Peak_Calls/DNaseSeq_Spleen_1/macs2_peak_29925
chr2 18721010 18721324 315 3.77 2.74650 2.14714 1.60033 Peak_Calls/DNaseSeq_Spleen_1/macs2_peak_29926
chr2 18721767 18721915 149 2.38 2.13609 1.88981 1.13129 Peak_Calls/DNaseSeq_Spleen_1/macs2_peak_29927
chr2 18736983 18737212 230 3.50 3.03313 2.51634 1.70370 Peak_Calls/DNaseSeq_Spleen_1/macs2_peak_29928
chr2 18737801 18737968 168 5.08 4.53976 3.33048 2.97551 Peak_Calls/DNaseSeq_Spleen_1/macs2_peak_29929
chr2 18743276 18743786 511 8.02 8.12173 4.74638 6.60981 Peak_Calls/DNaseSeq_Spleen_1/macs2_peak_29930
chr2 18794479 18794789 311 5.86 5.50033 3.55791 4.06335 Peak_Calls/DNaseSeq_Spleen_1/macs2_peak_29931
chr2 18806052 18806164 113 5.27 5.20442 3.50358 3.85379 Peak_Calls/DNaseSeq_Spleen_1/macs2_peak_29932
chr2 18819384 18819929 546 6.36 5.84473 3.68082 4.42010 Peak_Calls/DNaseSeq_Spleen_1/macs2_peak_29933
chr2 18836532 18836677 146 9.21 8.75667 4.78715 7.28695 Peak_Calls/DNaseSeq_Spleen_1/macs2_peak_29934
chr2 18838383 18838498 116 9.52 9.19748 4.93254 7.73234 Peak_Calls/DNaseSeq_Spleen_1/macs2_peak_29935
chr2 18839113 18839225 113 10.03 9.60678 5.16623 8.05828 Peak_Calls/DNaseSeq_Spleen_1/macs2_peak_29936
chr2 18841982 18842305 324 6.30 5.68834 3.68595 4.24542 Peak_Calls/DNaseSeq_Spleen_1/macs2_peak_29937
chr2 18844821 18845015 195 7.26 3.75195 2.43307 2.28959 Peak_Calls/DNaseSeq_Spleen_1/macs2_peak_29938
chr2 18849855 18850093 239 14.21 9.97643 4.02329 8.47963 Peak_Calls/DNaseSeq_Spleen_1/macs2_peak_29939
chr2 18857324 18857568 245 25.55 20.77920 6.86336 18.76841 Peak_Calls/DNaseSeq_Spleen_1/macs2_peak_29940
chr2 18859321 18859601 281 26.16 22.83462 7.04484 20.95873 Peak_Calls/DNaseSeq_Spleen_1/macs2_peak_29941
chr2 18860590 18860761 172 22.20 17.86309 6.02955 16.03137 Peak_Calls/DNaseSeq_Spleen_1/macs2_peak_29942
chr2 18864830 18864905 76 16.71 10.90181 4.61002 9.04378 Peak_Calls/DNaseSeq_Spleen_1/macs2_peak_29943
chr2 18866355 18866454 100 7.81 3.79145 2.38075 2.36955 Peak_Calls/DNaseSeq_Spleen_1/macs2_peak_29944
chr2 18873772 18874246 475 8.87 4.52493 2.62254 3.04174 Peak_Calls/DNaseSeq_Spleen_1/macs2_peak_29945
chr2 18878200 18878281 82 8.61 5.23189 2.59643 4.05088 Peak_Calls/DNaseSeq_Spleen_1/macs2_peak_29946
chr2 18879163 18879389 227 8.46 5.16044 2.96593 3.70338 Peak_Calls/DNaseSeq_Spleen_1/macs2_peak_29947
chr2 18879920 18880423 504 5.12 3.18613 2.22307 1.97514 Peak_Calls/DNaseSeq_Spleen_1/macs2_peak_29948
chr2 18880724 18880999 276 7.77 6.01086 3.54676 4.53633 Peak_Calls/DNaseSeq_Spleen_1/macs2_peak_29949
chr2 18889459 18889556 98 20.43 18.92943 7.27442 17.05713 Peak_Calls/DNaseSeq_Spleen_1/macs2_peak_29950
chr2 18890666 18891082 417 17.03 15.83919 6.18204 14.22946 Peak_Calls/DNaseSeq_Spleen_1/macs2_peak_29951
chr2 18897943 18898062 120 20.03 18.60792 7.15233 16.77226 Peak_Calls/DNaseSeq_Spleen_1/macs2_peak_29952
chr2 18904333 18904418 86 13.90 12.08199 5.11548 10.58079 Peak_Calls/DNaseSeq_Spleen_1/macs2_peak_29953
chr2 18905233 18906447 1215 9.81 5.23151 2.63249 3.84341 Peak_Calls/DNaseSeq_Spleen_1/macs2_peak_29954
chr2 18910509 18910848 340 12.23 6.75462 2.98108 5.30631 Peak_Calls/DNaseSeq_Spleen_1/macs2_peak_29955
chr2 18919068 18920063 996 8.53 4.14229 2.40732 2.74655 Peak_Calls/DNaseSeq_Spleen_1/macs2_peak_29956
chr2 18926466 18926879 414 11.98 7.92911 3.60812 6.35412 Peak_Calls/DNaseSeq_Spleen_1/macs2_peak_29957
chr2 18970932 18971158 227 22.73 14.88558 6.36161 12.34277 Peak_Calls/DNaseSeq_Spleen_1/macs2_peak_29958
chr2 18971515 18972083 569 5.96 3.26442 2.03628 2.15076 Peak_Calls/DNaseSeq_Spleen_1/macs2_peak_29959
chr2 18977208 18977366 159 12.32 7.98665 3.69278 6.43733 Peak_Calls/DNaseSeq_Spleen_1/macs2_peak_29960
chr2 18981078 18981174 97 10.97 7.35456 3.36038 5.99854 Peak_Calls/DNaseSeq_Spleen_1/macs2_peak_29961
chr2 19077961 19078052 92 11.01 7.30468 3.36881 5.92691 Peak_Calls/DNaseSeq_Spleen_1/macs2_peak_29962
chr2 19120841 19121094 254 9.86 5.32589 3.01285 3.68560 Peak_Calls/DNaseSeq_Spleen_1/macs2_peak_29963
chr2 19185181 19185288 108 5.76 2.44401 1.93835 1.08421 Peak_Calls/DNaseSeq_Spleen_1/macs2_peak_29964
chr2 19197646 19198186 541 6.93 5.33274 3.06661 4.06105 Peak_Calls/DNaseSeq_Spleen_1/macs2_peak_29965
chr2 19222067 19222553 487 7.94 5.82170 3.56240 4.27531 Peak_Calls/DNaseSeq_Spleen_1/macs2_peak_29966
chr2 19222872 19223195 324 5.57 2.93007 2.15701 1.60917 Peak_Calls/DNaseSeq_Spleen_1/macs2_peak_29967
chr2 19237814 19238057 244 3.65 1.90265 1.67033 0.81714 Peak_Calls/DNaseSeq_Spleen_1/macs2_peak_29968
chr2 19238876 19239274 399 6.41 3.97349 2.56808 2.67981 Peak_Calls/DNaseSeq_Spleen_1/macs2_peak_29969
chr2 19255158 19255273 116 9.28 6.57783 3.50460 5.14534 Peak_Calls/DNaseSeq_Spleen_1/macs2_peak_29970
chr2 19266323 19266646 324 16.54 13.96300 5.87945 12.17950 Peak_Calls/DNaseSeq_Spleen_1/macs2_peak_29971
chr2 19273428 19273742 315 17.00 15.27392 6.04748 13.62363 Peak_Calls/DNaseSeq_Spleen_1/macs2_peak_29972
chr2 19293175 19293849 675 14.89 12.77497 5.34428 11.12712 Peak_Calls/DNaseSeq_Spleen_1/macs2_peak_29973
chr2 19310101 19310740 640 7.46 6.51652 3.85119 5.07933 Peak_Calls/DNaseSeq_Spleen_1/macs2_peak_29974
chr2 19336224 19336944 721 5.39 4.31559 3.02292 2.86865 Peak_Calls/DNaseSeq_Spleen_1/macs2_peak_29975
chr2 19427533 19427654 122 4.28 3.45723 2.54681 2.29032 Peak_Calls/DNaseSeq_Spleen_1/macs2_peak_29976
chr2 19441507 19441656 150 2.35 1.80364 1.63887 0.89641 Peak_Calls/DNaseSeq_Spleen_1/macs2_peak_29977
chr2 19443488 19443585 98 5.88 4.56205 3.28335 2.99667 Peak_Calls/DNaseSeq_Spleen_1/macs2_peak_29978
chr2 19450533 19450930 398 7.93 7.94580 4.48150 6.47263 Peak_Calls/DNaseSeq_Spleen_1/macs2_peak_29979
chr2 19475235 19476193 959 7.55 5.34939 2.84537 3.96491 Peak_Calls/DNaseSeq_Spleen_1/macs2_peak_29980
chr2 19543769 19543962 194 18.84 13.33606 4.67710 11.66007 Peak_Calls/DNaseSeq_Spleen_1/macs2_peak_29981
chr2 19548769 19549011 243 6.85 3.10289 1.97386 1.87881 Peak_Calls/DNaseSeq_Spleen_1/macs2_peak_29982
chr2 19549947 19550086 140 6.95 3.35090 2.01280 2.19327 Peak_Calls/DNaseSeq_Spleen_1/macs2_peak_29983
chr2 19552280 19552448 169 12.69 7.80152 3.30155 6.37018 Peak_Calls/DNaseSeq_Spleen_1/macs2_peak_29984
chr2 19578707 19579709 1003 11.60 6.62072 3.02569 5.14768 Peak_Calls/DNaseSeq_Spleen_1/macs2_peak_29985
chr2 19586886 19586959 74 10.71 6.21710 2.84123 4.90377 Peak_Calls/DNaseSeq_Spleen_1/macs2_peak_29986
chr2 19587516 19587771 256 10.65 6.00470 2.90750 4.54747 Peak_Calls/DNaseSeq_Spleen_1/macs2_peak_29987
chr2 19604666 19604822 157 7.69 5.79451 3.62961 4.24241 Peak_Calls/DNaseSeq_Spleen_1/macs2_peak_29988
chr2 19637378 19637833 456 5.21 3.43312 2.60223 2.01733 Peak_Calls/DNaseSeq_Spleen_1/macs2_peak_29989
chr2 19648663 19648812 150 4.24 2.63967 2.21369 1.30255 Peak_Calls/DNaseSeq_Spleen_1/macs2_peak_29990
chr2 19655241 19655314 74 4.77 3.02378 2.43366 1.59706 Peak_Calls/DNaseSeq_Spleen_1/macs2_peak_29991
chr2 19655970 19656322 353 5.01 3.12842 2.52333 1.63201 Peak_Calls/DNaseSeq_Spleen_1/macs2_peak_29992
chr2 19840982 19841067 86 4.24 2.84795 2.24100 1.63374 Peak_Calls/DNaseSeq_Spleen_1/macs2_peak_29993
chr2 20815867 20816035 169 4.16 2.82845 2.27199 1.55745 Peak_Calls/DNaseSeq_Spleen_1/macs2_peak_29994
chr2 20820448 20821241 794 15.05 13.92881 5.80865 12.27610 Peak_Calls/DNaseSeq_Spleen_1/macs2_peak_29995
chr2 20883109 20883216 108 32.04 34.30039 11.81483 31.92220 Peak_Calls/DNaseSeq_Spleen_1/macs2_peak_29996
chr2 20883515 20884089 575 18.78 19.20743 7.14867 17.58162 Peak_Calls/DNaseSeq_Spleen_1/macs2_peak_29997
chr2 20890856 20891445 590 7.35 6.88479 4.01929 5.45966 Peak_Calls/DNaseSeq_Spleen_1/macs2_peak_29998
chr2 21109012 21109490 479 4.88 4.26989 3.28934 2.59624 Peak_Calls/DNaseSeq_Spleen_1/macs2_peak_29999
chr2 21126640 21127680 1041 7.61 4.05051 2.38192 2.71587 Peak_Calls/DNaseSeq_Spleen_1/macs2_peak_30000
chr2 21144465 21144832 368 15.53 9.25847 3.61436 7.67430 Peak_Calls/DNaseSeq_Spleen_1/macs2_peak_30001
chr2 21183375 21183638 264 19.68 11.31871 4.42816 9.30534 Peak_Calls/DNaseSeq_Spleen_1/macs2_peak_30002
chr2 21862912 21862985 74 2.93 1.47536 1.11673 0.85012 Peak_Calls/DNaseSeq_Spleen_1/macs2_peak_30003
chr2 21880155 21880284 130 6.51 2.69840 1.77937 1.54636 Peak_Calls/DNaseSeq_Spleen_1/macs2_peak_30004
chr2 22490407 22490510 104 8.47 3.46218 2.15160 2.05379 Peak_Calls/DNaseSeq_Spleen_1/macs2_peak_30005
chr2 22577203 22577636 434 10.95 5.52181 2.68021 4.08655 Peak_Calls/DNaseSeq_Spleen_1/macs2_peak_30006
chr2 22582732 22582966 235 13.43 7.29076 3.18759 5.74005 Peak_Calls/DNaseSeq_Spleen_1/macs2_peak_30007
chr2 22595162 22595241 80 14.74 6.89605 3.39299 4.96492 Peak_Calls/DNaseSeq_Spleen_1/macs2_peak_30008
chr2 22600334 22600466 133 8.13 3.28547 2.08312 1.90611 Peak_Calls/DNaseSeq_Spleen_1/macs2_peak_30009
chr2 22602289 22602850 562 7.01 3.25810 1.89879 2.11696 Peak_Calls/DNaseSeq_Spleen_1/macs2_peak_30010
chr2 22614055 22614381 327 15.52 8.90442 3.63664 7.24665 Peak_Calls/DNaseSeq_Spleen_1/macs2_peak_30011
chr2 22616943 22617030 88 8.86 4.28093 2.28055 3.01133 Peak_Calls/DNaseSeq_Spleen_1/macs2_peak_30012
chr2 22622399 22622688 290 6.69 3.21806 2.15683 1.87021 Peak_Calls/DNaseSeq_Spleen_1/macs2_peak_30013
chr2 22629069 22630201 1133 7.58 6.14147 3.50346 4.73575 Peak_Calls/DNaseSeq_Spleen_1/macs2_peak_30014
chr2 22639605 22640543 939 9.73 6.38940 3.20033 4.92516 Peak_Calls/DNaseSeq_Spleen_1/macs2_peak_30015
chr2 22645987 22646230 244 9.58 6.77553 2.88040 5.68558 Peak_Calls/DNaseSeq_Spleen_1/macs2_peak_30016
chr2 22651999 22652337 339 9.32 5.28170 2.80666 3.83728 Peak_Calls/DNaseSeq_Spleen_1/macs2_peak_30017
chr2 22655063 22655466 404 8.73 5.20478 3.01421 3.64325 Peak_Calls/DNaseSeq_Spleen_1/macs2_peak_30018
chr2 22661189 22661357 169 14.60 12.14638 4.83168 10.66685 Peak_Calls/DNaseSeq_Spleen_1/macs2_peak_30019
chr2 22662556 22663463 908 10.06 7.85678 3.81506 6.37587 Peak_Calls/DNaseSeq_Spleen_1/macs2_peak_30020
chr2 22666477 22666648 172 15.77 11.96971 4.81722 10.29422 Peak_Calls/DNaseSeq_Spleen_1/macs2_peak_30021
chr2 22671795 22672091 297 24.36 23.27299 7.24365 21.54251 Peak_Calls/DNaseSeq_Spleen_1/macs2_peak_30022
chr2 22713179 22713271 93 34.57 34.71218 10.06927 32.50463 Peak_Calls/DNaseSeq_Spleen_1/macs2_peak_30023
chr2 22720314 22720408 95 31.37 33.12812 9.20658 31.17183 Peak_Calls/DNaseSeq_Spleen_1/macs2_peak_30024
chr2 22750641 22751655 1015 18.35 17.02487 5.56489 15.46391 Peak_Calls/DNaseSeq_Spleen_1/macs2_peak_30025
chr2 22813062 22813206 145 4.74 2.36285 1.79094 1.25457 Peak_Calls/DNaseSeq_Spleen_1/macs2_peak_30026
chr2 22841913 22842079 167 5.80 3.02251 2.08139 1.80211 Peak_Calls/DNaseSeq_Spleen_1/macs2_peak_30027
chr2 22861765 22861967 203 2.27 1.70827 1.72095 0.58055 Peak_Calls/DNaseSeq_Spleen_1/macs2_peak_30028
chr2 22895349 22896136 788 9.04 5.89645 2.97302 4.45464 Peak_Calls/DNaseSeq_Spleen_1/macs2_peak_30029
chr2 22897006 22897322 317 22.10 17.13111 5.41416 15.43844 Peak_Calls/DNaseSeq_Spleen_1/macs2_peak_30030
chr2 22908182 22908363 182 22.27 17.81644 5.42644 16.18583 Peak_Calls/DNaseSeq_Spleen_1/macs2_peak_30031
chr2 22914352 22914481 130 23.09 18.19983 5.59455 16.49279 Peak_Calls/DNaseSeq_Spleen_1/macs2_peak_30032
chr2 22923250 22923945 696 8.72 5.90822 3.00331 4.54068 Peak_Calls/DNaseSeq_Spleen_1/macs2_peak_30033
chr2 22924386 22925185 800 21.84 17.17610 5.03331 15.51505 Peak_Calls/DNaseSeq_Spleen_1/macs2_peak_30034
chr2 22944102 22944251 150 23.83 18.77554 5.18842 17.19015 Peak_Calls/DNaseSeq_Spleen_1/macs2_peak_30035
chr2 22947862 22948023 162 19.11 13.06274 4.22959 11.51354 Peak_Calls/DNaseSeq_Spleen_1/macs2_peak_30036
chr2 22952518 22952837 320 12.44 6.16387 2.86309 4.60300 Peak_Calls/DNaseSeq_Spleen_1/macs2_peak_30037
chr2 23011374 23012314 941 13.94 10.20836 3.90941 8.70277 Peak_Calls/DNaseSeq_Spleen_1/macs2_peak_30038
chr2 23427508 23427756 249 6.69 3.77592 2.22119 2.60209 Peak_Calls/DNaseSeq_Spleen_1/macs2_peak_30039
chr2 24152499 24152640 142 5.15 2.30683 1.88401 0.99911 Peak_Calls/DNaseSeq_Spleen_1/macs2_peak_30040
chr2 24167210 24167554 345 9.26 10.10785 5.73576 8.42146 Peak_Calls/DNaseSeq_Spleen_1/macs2_peak_30041
chr2 24213308 24213496 189 5.68 5.61624 3.73523 4.20605 Peak_Calls/DNaseSeq_Spleen_1/macs2_peak_30042
chr2 24214921 24215134 214 4.78 4.32602 3.15025 2.87078 Peak_Calls/DNaseSeq_Spleen_1/macs2_peak_30043
chr2 24221896 24223219 1324 5.40 4.13088 2.83304 2.85654 Peak_Calls/DNaseSeq_Spleen_1/macs2_peak_30044
chr2 24240563 24241177 615 32.53 25.25904 5.59252 23.39456 Peak_Calls/DNaseSeq_Spleen_1/macs2_peak_30045
chr2 24241833 24242189 357 23.79 16.29894 4.21554 14.74155 Peak_Calls/DNaseSeq_Spleen_1/macs2_peak_30046
chr2 24261345 24261464 120 9.14 3.27689 1.85137 2.01188 Peak_Calls/DNaseSeq_Spleen_1/macs2_peak_30047
chr2 24264747 24264988 242 10.91 4.28940 2.13011 2.94193 Peak_Calls/DNaseSeq_Spleen_1/macs2_peak_30048
chr2 24534932 24535091 160 6.67 2.06160 1.47346 0.94987 Peak_Calls/DNaseSeq_Spleen_1/macs2_peak_30049
chr2 24588807 24588986 180 4.71 1.47849 1.20034 0.59745 Peak_Calls/DNaseSeq_Spleen_1/macs2_peak_30050
chr2 24600979 24601144 166 9.32 2.64791 1.82509 1.15690 Peak_Calls/DNaseSeq_Spleen_1/macs2_peak_30051
chr2 24603491 24603943 453 9.43 3.35619 1.89307 2.05268 Peak_Calls/DNaseSeq_Spleen_1/macs2_peak_30052
chr2 24610963 24611064 102 11.56 4.56854 2.22800 3.16609 Peak_Calls/DNaseSeq_Spleen_1/macs2_peak_30053
chr2 24617667 24617860 194 17.49 7.19638 3.10720 5.30514 Peak_Calls/DNaseSeq_Spleen_1/macs2_peak_30054
chr2 24618696 24618827 132 12.52 5.92728 2.41519 4.63698 Peak_Calls/DNaseSeq_Spleen_1/macs2_peak_30055
chr2 24708059 24708381 323 17.81 8.85134 3.22007 7.21864 Peak_Calls/DNaseSeq_Spleen_1/macs2_peak_30056
chr2 24765919 24766292 374 24.76 16.33343 4.36021 14.64424 Peak_Calls/DNaseSeq_Spleen_1/macs2_peak_30057
chr2 24774903 24775508 606 19.56 12.45745 3.67334 10.83953 Peak_Calls/DNaseSeq_Spleen_1/macs2_peak_30058
chr2 24790344 24791241 898 5.68 5.34876 3.49557 3.92754 Peak_Calls/DNaseSeq_Spleen_1/macs2_peak_30059
chr2 24799957 24800070 114 3.28 2.66014 2.19400 1.52819 Peak_Calls/DNaseSeq_Spleen_1/macs2_peak_30060
chr2 24804909 24805341 433 9.79 9.19490 4.58246 7.69997 Peak_Calls/DNaseSeq_Spleen_1/macs2_peak_30061
chr2 24817698 24818146 449 3.78 3.22858 2.64442 1.82214 Peak_Calls/DNaseSeq_Spleen_1/macs2_peak_30062
chr2 24830490 24830910 421 5.24 4.97703 3.32216 3.66704 Peak_Calls/DNaseSeq_Spleen_1/macs2_peak_30063
chr2 24831268 24831839 572 5.85 4.35609 2.84813 3.00411 Peak_Calls/DNaseSeq_Spleen_1/macs2_peak_30064
chr2 24856519 24856595 77 20.12 15.23932 6.13273 13.18744 Peak_Calls/DNaseSeq_Spleen_1/macs2_peak_30065
chr2 24909798 24910192 395 8.79 5.61262 2.96502 4.22290 Peak_Calls/DNaseSeq_Spleen_1/macs2_peak_30066
chr2 24966777 24966973 197 5.38 2.80943 2.19460 1.42252 Peak_Calls/DNaseSeq_Spleen_1/macs2_peak_30067
chr2 24982576 24983124 549 6.57 4.06605 2.59167 2.76718 Peak_Calls/DNaseSeq_Spleen_1/macs2_peak_30068
chr2 25013320 25013524 205 6.68 4.00039 2.62159 2.63248 Peak_Calls/DNaseSeq_Spleen_1/macs2_peak_30069
chr2 25025916 25026148 233 10.24 7.20892 3.77878 5.67644 Peak_Calls/DNaseSeq_Spleen_1/macs2_peak_30070
chr2 25036073 25036915 843 8.24 5.48200 3.22399 3.94879 Peak_Calls/DNaseSeq_Spleen_1/macs2_peak_30071
chr2 25039014 25039094 81 4.01 2.75673 2.33813 1.38766 Peak_Calls/DNaseSeq_Spleen_1/macs2_peak_30072
chr2 25041274 25041462 189 2.11 1.46306 1.49292 0.51507 Peak_Calls/DNaseSeq_Spleen_1/macs2_peak_30073
chr2 25048910 25049254 345 5.81 5.27291 3.45397 3.89650 Peak_Calls/DNaseSeq_Spleen_1/macs2_peak_30074
chr2 25051251 25052395 1145 22.83 21.31779 6.40890 19.53465 Peak_Calls/DNaseSeq_Spleen_1/macs2_peak_30075
chr2 25066653 25067176 524 7.35 4.68244 2.74692 3.30382 Peak_Calls/DNaseSeq_Spleen_1/macs2_peak_30076
chr2 25079803 25080730 928 11.39 8.51505 3.91283 7.00044 Peak_Calls/DNaseSeq_Spleen_1/macs2_peak_30077
chr2 25083981 25084395 415 14.86 8.56296 3.20480 7.06344 Peak_Calls/DNaseSeq_Spleen_1/macs2_peak_30078
chr2 25096262 25096526 265 35.44 31.34599 7.38962 29.38180 Peak_Calls/DNaseSeq_Spleen_1/macs2_peak_30079
chr2 25096892 25096965 74 52.10 46.29307 10.59718 43.54893 Peak_Calls/DNaseSeq_Spleen_1/macs2_peak_30080
chr2 25110818 25111418 601 22.22 16.14561 4.76040 14.41849 Peak_Calls/DNaseSeq_Spleen_1/macs2_peak_30081
chr2 25112396 25112512 117 7.01 2.54744 1.81967 1.22762 Peak_Calls/DNaseSeq_Spleen_1/macs2_peak_30082
chr2 25117763 25118703 941 7.53 4.39448 2.67879 2.99452 Peak_Calls/DNaseSeq_Spleen_1/macs2_peak_30083
chr2 25127613 25128055 443 14.52 11.35921 4.62103 9.78884 Peak_Calls/DNaseSeq_Spleen_1/macs2_peak_30084
chr2 25134763 25134987 225 14.96 11.26939 4.72984 9.62414 Peak_Calls/DNaseSeq_Spleen_1/macs2_peak_30085
chr2 25148431 25148852 422 15.09 11.46389 4.76551 9.84247 Peak_Calls/DNaseSeq_Spleen_1/macs2_peak_30086
chr2 25160583 25160719 137 11.37 8.10517 3.71228 6.69390 Peak_Calls/DNaseSeq_Spleen_1/macs2_peak_30087
chr2 25174324 25174826 503 8.76 5.74531 2.96316 4.45730 Peak_Calls/DNaseSeq_Spleen_1/macs2_peak_30088
chr2 25187891 25188505 615 10.36 5.32674 2.57619 3.92227 Peak_Calls/DNaseSeq_Spleen_1/macs2_peak_30089
chr2 25194001 25194214 214 18.84 13.46469 4.11659 12.03487 Peak_Calls/DNaseSeq_Spleen_1/macs2_peak_30090
chr2 25211795 25212207 413 38.30 34.00341 7.90237 31.87057 Peak_Calls/DNaseSeq_Spleen_1/macs2_peak_30091
chr2 25217470 25217589 120 38.87 37.40516 8.04742 35.31534 Peak_Calls/DNaseSeq_Spleen_1/macs2_peak_30092
chr2 25220702 25221364 663 30.13 26.43629 6.32851 24.64454 Peak_Calls/DNaseSeq_Spleen_1/macs2_peak_30093
chr2 25227540 25227906 367 11.31 5.54498 2.59290 4.09216 Peak_Calls/DNaseSeq_Spleen_1/macs2_peak_30094
chr2 25232302 25232412 111 6.05 2.19974 1.58027 1.08545 Peak_Calls/DNaseSeq_Spleen_1/macs2_peak_30095
chr2 25257994 25258217 224 14.81 6.54935 2.72439 4.97564 Peak_Calls/DNaseSeq_Spleen_1/macs2_peak_30096
chr2 25277479 25277722 244 13.35 6.62364 2.54465 5.32284 Peak_Calls/DNaseSeq_Spleen_1/macs2_peak_30097
chr2 25278242 25278452 211 9.54 3.55769 1.91080 2.28002 Peak_Calls/DNaseSeq_Spleen_1/macs2_peak_30098
chr2 25282462 25282683 222 11.71 4.47051 2.22936 3.01081 Peak_Calls/DNaseSeq_Spleen_1/macs2_peak_30099
chr2 25283933 25284215 283 10.30 3.76813 2.01847 2.40649 Peak_Calls/DNaseSeq_Spleen_1/macs2_peak_30100
chr2 25316100 25316818 719 11.44 4.45046 2.20714 3.01664 Peak_Calls/DNaseSeq_Spleen_1/macs2_peak_30101
chr2 25321373 25321591 219 9.53 3.22691 1.87540 1.88023 Peak_Calls/DNaseSeq_Spleen_1/macs2_peak_30102
chr2 25338554 25338810 257 19.17 9.69088 3.37274 8.00619 Peak_Calls/DNaseSeq_Spleen_1/macs2_peak_30103
chr2 25356003 25356578 576 18.32 9.61931 3.25794 8.05013 Peak_Calls/DNaseSeq_Spleen_1/macs2_peak_30104
chr2 25362597 25362726 130 7.75 2.90556 1.91462 1.59796 Peak_Calls/DNaseSeq_Spleen_1/macs2_peak_30105
chr2 25365626 25365780 155 8.85 4.90687 2.99486 3.30183 Peak_Calls/DNaseSeq_Spleen_1/macs2_peak_30106
chr2 25389692 25390504 813 7.94 6.84299 3.93357 5.32007 Peak_Calls/DNaseSeq_Spleen_1/macs2_peak_30107
chr2 25402148 25402781 634 14.19 14.17952 6.11342 12.53975 Peak_Calls/DNaseSeq_Spleen_1/macs2_peak_30108
chr2 25404756 25405367 612 10.91 9.01204 4.02385 7.56382 Peak_Calls/DNaseSeq_Spleen_1/macs2_peak_30109
chr2 25412921 25413613 693 5.51 3.78854 2.52975 2.49140 Peak_Calls/DNaseSeq_Spleen_1/macs2_peak_30110
chr2 25430095 25430780 686 6.86 4.98801 2.93805 3.65929 Peak_Calls/DNaseSeq_Spleen_1/macs2_peak_30111
chr2 25435728 25435881 154 4.55 3.72007 2.93499 2.16199 Peak_Calls/DNaseSeq_Spleen_1/macs2_peak_30112
chr2 25437015 25437477 463 6.64 6.74239 4.26991 5.20977 Peak_Calls/DNaseSeq_Spleen_1/macs2_peak_30113
chr2 25447447 25447621 175 1.20 1.29636 1.22864 0.74603 Peak_Calls/DNaseSeq_Spleen_1/macs2_peak_30114
chr2 25463400 25464269 870 4.71 3.93696 2.84464 2.59809 Peak_Calls/DNaseSeq_Spleen_1/macs2_peak_30115
chr2 25476030 25476206 177 4.79 2.51392 1.90706 1.36242 Peak_Calls/DNaseSeq_Spleen_1/macs2_peak_30116
chr2 25476918 25477092 175 5.79 2.80753 2.15101 1.40694 Peak_Calls/DNaseSeq_Spleen_1/macs2_peak_30117
chr2 25477456 25477644 189 9.89 5.71320 3.34892 4.00104 Peak_Calls/DNaseSeq_Spleen_1/macs2_peak_30118
chr2 25550180 25550335 156 13.06 9.59975 4.32867 8.02047 Peak_Calls/DNaseSeq_Spleen_1/macs2_peak_30119
chr2 25562159 25562791 633 15.72 13.05336 5.14358 11.49677 Peak_Calls/DNaseSeq_Spleen_1/macs2_peak_30120
chr2 25563731 25563889 159 15.75 11.79080 5.12222 9.99721 Peak_Calls/DNaseSeq_Spleen_1/macs2_peak_30121
chr2 25684159 25684356 198 11.31 8.89675 3.84002 7.60609 Peak_Calls/DNaseSeq_Spleen_1/macs2_peak_30122
chr2 25691916 25692007 92 16.34 13.35561 5.33184 11.71363 Peak_Calls/DNaseSeq_Spleen_1/macs2_peak_30123
chr2 25768816 25768998 183 12.86 8.93863 4.27897 7.25008 Peak_Calls/DNaseSeq_Spleen_1/macs2_peak_30124
chr2 25786988 25787247 260 11.36 8.07141 3.85587 6.58252 Peak_Calls/DNaseSeq_Spleen_1/macs2_peak_30125
chr2 25838700 25839363 664 5.25 3.79223 2.65886 2.43737 Peak_Calls/DNaseSeq_Spleen_1/macs2_peak_30126
chr2 25876797 25877596 800 7.93 6.99508 3.97093 5.54157 Peak_Calls/DNaseSeq_Spleen_1/macs2_peak_30127
chr2 25910713 25910928 216 3.44 2.23759 2.07106 0.88154 Peak_Calls/DNaseSeq_Spleen_1/macs2_peak_30128
chr2 25911266 25911388 123 7.72 7.15887 4.76919 5.25277 Peak_Calls/DNaseSeq_Spleen_1/macs2_peak_30129
chr2 25916546 25916763 218 10.17 11.21016 6.12660 9.59713 Peak_Calls/DNaseSeq_Spleen_1/macs2_peak_30130
chr2 25995285 25996495 1211 15.63 17.59385 7.35859 15.92635 Peak_Calls/DNaseSeq_Spleen_1/macs2_peak_30131
chr2 26008957 26009036 80 17.59 18.15788 6.46168 16.71485 Peak_Calls/DNaseSeq_Spleen_1/macs2_peak_30132
chr2 26009661 26009809 149 24.09 22.92057 8.61737 20.81338 Peak_Calls/DNaseSeq_Spleen_1/macs2_peak_30133
chr2 26044220 26044332 113 17.51 15.60434 6.39743 13.82573 Peak_Calls/DNaseSeq_Spleen_1/macs2_peak_30134
chr2 26083390 26083545 156 8.94 6.67117 3.50344 5.30963 Peak_Calls/DNaseSeq_Spleen_1/macs2_peak_30135
chr2 26092646 26093315 670 5.66 5.47789 3.51957 4.15281 Peak_Calls/DNaseSeq_Spleen_1/macs2_peak_30136
chr2 26156417 26156621 205 2.83 2.36109 2.14163 1.09706 Peak_Calls/DNaseSeq_Spleen_1/macs2_peak_30137
chr2 26168438 26168536 99 2.30 1.85781 1.80375 0.74041 Peak_Calls/DNaseSeq_Spleen_1/macs2_peak_30138
chr2 26170669 26171338 670 6.19 6.10787 3.84561 4.67100 Peak_Calls/DNaseSeq_Spleen_1/macs2_peak_30139
chr2 26181413 26181557 145 10.54 11.29565 6.17119 9.62791 Peak_Calls/DNaseSeq_Spleen_1/macs2_peak_30140
chr2 26183484 26183623 140 6.84 6.44692 4.19411 4.86020 Peak_Calls/DNaseSeq_Spleen_1/macs2_peak_30141
chr2 26207142 26207860 719 8.24 6.51677 3.16574 5.17483 Peak_Calls/DNaseSeq_Spleen_1/macs2_peak_30142
chr2 26235949 26236282 334 30.61 30.10657 8.04903 28.20283 Peak_Calls/DNaseSeq_Spleen_1/macs2_peak_30143
chr2 26244707 26245025 319 37.84 37.63032 9.83902 35.38049 Peak_Calls/DNaseSeq_Spleen_1/macs2_peak_30144
chr2 26264523 26264894 372 17.72 13.93763 4.80232 12.32632 Peak_Calls/DNaseSeq_Spleen_1/macs2_peak_30145
chr2 26300432 26301647 1216 16.92 13.37850 4.38067 11.78940 Peak_Calls/DNaseSeq_Spleen_1/macs2_peak_30146
chr2 26314444 26314523 80 15.84 12.63966 4.13414 11.35702 Peak_Calls/DNaseSeq_Spleen_1/macs2_peak_30147
chr2 26327953 26328129 177 17.70 13.69939 4.55213 12.24744 Peak_Calls/DNaseSeq_Spleen_1/macs2_peak_30148
chr2 26338788 26339396 609 10.56 6.25760 2.87090 4.88315 Peak_Calls/DNaseSeq_Spleen_1/macs2_peak_30149
chr2 26348517 26348626 110 9.47 4.07098 2.55975 2.38495 Peak_Calls/DNaseSeq_Spleen_1/macs2_peak_30150
chr2 26349125 26349245 121 6.64 2.55656 1.93873 1.14717 Peak_Calls/DNaseSeq_Spleen_1/macs2_peak_30151
chr2 26353509 26353918 410 5.27 2.03459 1.64910 0.83925 Peak_Calls/DNaseSeq_Spleen_1/macs2_peak_30152
chr2 26358562 26359785 1224 4.56 3.41962 2.61339 2.04008 Peak_Calls/DNaseSeq_Spleen_1/macs2_peak_30153
chr2 26417184 26417410 227 3.85 2.18828 1.85461 1.03727 Peak_Calls/DNaseSeq_Spleen_1/macs2_peak_30154
chr2 26421775 26422002 228 4.46 2.57931 2.07332 1.33366 Peak_Calls/DNaseSeq_Spleen_1/macs2_peak_30155
chr2 26425671 26425819 149 11.93 9.69199 5.18885 7.84149 Peak_Calls/DNaseSeq_Spleen_1/macs2_peak_30156
chr2 26434103 26434182 80 7.66 7.04090 3.55290 5.95326 Peak_Calls/DNaseSeq_Spleen_1/macs2_peak_30157
chr2 26442662 26442865 204 18.21 17.63399 7.69889 15.67059 Peak_Calls/DNaseSeq_Spleen_1/macs2_peak_30158
chr2 26449667 26449822 156 17.67 17.79024 7.56392 15.97359 Peak_Calls/DNaseSeq_Spleen_1/macs2_peak_30159
chr2 26451689 26451802 114 22.90 23.65265 9.75476 21.45126 Peak_Calls/DNaseSeq_Spleen_1/macs2_peak_30160
chr2 26459148 26460090 943 6.15 5.52322 3.40862 4.15998 Peak_Calls/DNaseSeq_Spleen_1/macs2_peak_30161
chr2 26478529 26478826 298 6.09 5.11826 3.32433 3.74371 Peak_Calls/DNaseSeq_Spleen_1/macs2_peak_30162
chr2 26483685 26484018 334 7.47 7.03215 3.83472 5.83782 Peak_Calls/DNaseSeq_Spleen_1/macs2_peak_30163
chr2 26494674 26494916 243 12.83 12.16230 6.20668 10.36278 Peak_Calls/DNaseSeq_Spleen_1/macs2_peak_30164
chr2 26495594 26495963 370 7.95 7.44000 4.13296 6.01603 Peak_Calls/DNaseSeq_Spleen_1/macs2_peak_30165
chr2 26499580 26499658 79 11.29 11.52456 6.07932 9.85062 Peak_Calls/DNaseSeq_Spleen_1/macs2_peak_30166
chr2 26502335 26502766 432 6.12 5.75074 3.74661 4.29675 Peak_Calls/DNaseSeq_Spleen_1/macs2_peak_30167
chr2 26516993 26517139 147 9.91 10.52031 6.10058 8.74265 Peak_Calls/DNaseSeq_Spleen_1/macs2_peak_30168
chr2 26519159 26519312 154 5.88 5.70898 3.84737 4.21855 Peak_Calls/DNaseSeq_Spleen_1/macs2_peak_30169
chr2 26524198 26524703 506 6.70 6.90019 4.22122 5.41741 Peak_Calls/DNaseSeq_Spleen_1/macs2_peak_30170
chr2 26578603 26578696 94 4.36 3.85615 2.88792 2.56091 Peak_Calls/DNaseSeq_Spleen_1/macs2_peak_30171
chr2 26599858 26600219 362 3.59 3.12211 2.49178 1.88673 Peak_Calls/DNaseSeq_Spleen_1/macs2_peak_30172
chr2 26608961 26609321 361 5.71 5.44547 3.75008 3.97518 Peak_Calls/DNaseSeq_Spleen_1/macs2_peak_30173
chr2 26628937 26629084 148 3.97 2.67806 2.27634 1.32498 Peak_Calls/DNaseSeq_Spleen_1/macs2_peak_30174
chr2 26639174 26639442 269 8.70 4.55445 2.65480 3.05396 Peak_Calls/DNaseSeq_Spleen_1/macs2_peak_30175
chr2 26703371 26703553 183 17.01 11.66959 4.80575 9.84955 Peak_Calls/DNaseSeq_Spleen_1/macs2_peak_30176
chr2 26758053 26758731 679 15.51 11.39425 4.45207 9.81280 Peak_Calls/DNaseSeq_Spleen_1/macs2_peak_30177
chr2 26765977 26766790 814 8.44 4.23770 2.48546 2.84590 Peak_Calls/DNaseSeq_Spleen_1/macs2_peak_30178
chr2 26771759 26772064 306 13.24 6.97997 2.70161 5.61732 Peak_Calls/DNaseSeq_Spleen_1/macs2_peak_30179
chr2 26786057 26786194 138 17.88 10.05705 3.49720 8.48280 Peak_Calls/DNaseSeq_Spleen_1/macs2_peak_30180
chr2 26788799 26789419 621 26.66 19.73989 5.05959 17.95372 Peak_Calls/DNaseSeq_Spleen_1/macs2_peak_30181
chr2 26797154 26797228 75 42.41 31.83232 7.77971 29.38717 Peak_Calls/DNaseSeq_Spleen_1/macs2_peak_30182
chr2 26808354 26808427 74 52.88 39.54655 9.56103 36.55646 Peak_Calls/DNaseSeq_Spleen_1/macs2_peak_30183
chr2 26819642 26820355 714 13.70 7.14344 2.77280 5.62831 Peak_Calls/DNaseSeq_Spleen_1/macs2_peak_30184
chr2 26829458 26829871 414 11.22 5.37694 2.55145 3.96372 Peak_Calls/DNaseSeq_Spleen_1/macs2_peak_30185
chr2 26865150 26865640 491 9.85 4.54563 2.35519 3.17136 Peak_Calls/DNaseSeq_Spleen_1/macs2_peak_30186
chr2 26873316 26873662 347 22.24 15.98133 4.82815 14.32709 Peak_Calls/DNaseSeq_Spleen_1/macs2_peak_30187
chr2 26881134 26881366 233 26.19 20.39742 5.62772 18.66609 Peak_Calls/DNaseSeq_Spleen_1/macs2_peak_30188
chr2 26883415 26883958 544 16.76 10.53115 3.73205 8.96226 Peak_Calls/DNaseSeq_Spleen_1/macs2_peak_30189
chr2 26884325 26884431 107 4.61 1.84737 1.37439 0.94411 Peak_Calls/DNaseSeq_Spleen_1/macs2_peak_30190
chr2 26894269 26894372 104 7.77 2.86496 1.92642 1.49541 Peak_Calls/DNaseSeq_Spleen_1/macs2_peak_30191
chr2 26899126 26899256 131 8.00 4.09007 2.04134 3.02390 Peak_Calls/DNaseSeq_Spleen_1/macs2_peak_30192
chr2 26931047 26931213 167 7.87 4.01373 2.01699 2.95553 Peak_Calls/DNaseSeq_Spleen_1/macs2_peak_30193
chr2 26938412 26938488 77 7.21 3.22158 1.86893 2.11130 Peak_Calls/DNaseSeq_Spleen_1/macs2_peak_30194
chr2 26952840 26953023 184 8.34 3.25521 2.04148 1.86936 Peak_Calls/DNaseSeq_Spleen_1/macs2_peak_30195
chr2 26953383 26953537 155 9.60 3.69557 2.27442 2.14126 Peak_Calls/DNaseSeq_Spleen_1/macs2_peak_30196
chr2 26977545 26977917 373 5.91 4.50429 3.00593 3.14563 Peak_Calls/DNaseSeq_Spleen_1/macs2_peak_30197
chr2 26981624 26981729 106 3.25 2.90951 2.37919 1.68139 Peak_Calls/DNaseSeq_Spleen_1/macs2_peak_30198
chr2 27043090 27043428 339 6.23 5.22951 3.45433 3.74907 Peak_Calls/DNaseSeq_Spleen_1/macs2_peak_30199
chr2 27054506 27054619 114 3.96 2.54164 2.34108 0.97154 Peak_Calls/DNaseSeq_Spleen_1/macs2_peak_30200
chr2 27065450 27065594 145 4.99 4.06607 2.84100 2.81472 Peak_Calls/DNaseSeq_Spleen_1/macs2_peak_30201
chr2 27065954 27066735 782 12.96 12.83683 6.54047 11.02906 Peak_Calls/DNaseSeq_Spleen_1/macs2_peak_30202
chr2 27087886 27088124 239 5.04 4.61629 2.99373 3.40585 Peak_Calls/DNaseSeq_Spleen_1/macs2_peak_30203
chr2 27092837 27093228 392 4.08 2.49759 2.13336 1.16897 Peak_Calls/DNaseSeq_Spleen_1/macs2_peak_30204
chr2 27121464 27121642 179 8.51 5.49958 3.07839 4.07117 Peak_Calls/DNaseSeq_Spleen_1/macs2_peak_30205
chr2 27136534 27136716 183 9.63 6.73839 3.44215 5.33921 Peak_Calls/DNaseSeq_Spleen_1/macs2_peak_30206
chr2 27144564 27144888 325 11.05 7.69565 3.85574 6.11872 Peak_Calls/DNaseSeq_Spleen_1/macs2_peak_30207
chr2 27152428 27152988 561 17.29 15.41540 5.83275 13.71997 Peak_Calls/DNaseSeq_Spleen_1/macs2_peak_30208
chr2 27159401 27160113 713 7.81 4.91755 2.75801 3.62939 Peak_Calls/DNaseSeq_Spleen_1/macs2_peak_30209
chr2 27165251 27165522 272 6.72 3.68830 2.40573 2.36023 Peak_Calls/DNaseSeq_Spleen_1/macs2_peak_30210
chr2 27166726 27167589 864 6.90 3.91795 2.54843 2.50227 Peak_Calls/DNaseSeq_Spleen_1/macs2_peak_30211
chr2 27173753 27174402 650 7.16 3.99894 2.51942 2.58673 Peak_Calls/DNaseSeq_Spleen_1/macs2_peak_30212
chr2 27205893 27206150 258 14.43 11.14658 4.46804 9.65673 Peak_Calls/DNaseSeq_Spleen_1/macs2_peak_30213
chr2 27210254 27210481 228 11.00 7.86748 3.52000 6.54188 Peak_Calls/DNaseSeq_Spleen_1/macs2_peak_30214
chr2 27260166 27261011 846 8.64 5.01027 2.82254 3.56269 Peak_Calls/DNaseSeq_Spleen_1/macs2_peak_30215
chr2 27262610 27262714 105 6.86 4.78222 2.39095 3.81375 Peak_Calls/DNaseSeq_Spleen_1/macs2_peak_30216
chr2 27266434 27266524 91 11.44 7.43780 3.60075 5.91038 Peak_Calls/DNaseSeq_Spleen_1/macs2_peak_30217
chr2 27267325 27267672 348 7.31 4.06739 2.45340 2.73146 Peak_Calls/DNaseSeq_Spleen_1/macs2_peak_30218
chr2 27270710 27270796 87 2.33 1.93964 1.82776 0.85849 Peak_Calls/DNaseSeq_Spleen_1/macs2_peak_30219
chr2 27282308 27282871 564 12.82 8.57016 3.42880 7.07296 Peak_Calls/DNaseSeq_Spleen_1/macs2_peak_30220
chr2 27283704 27283868 165 25.72 19.64787 5.96467 17.76767 Peak_Calls/DNaseSeq_Spleen_1/macs2_peak_30221
chr2 27288288 27288473 186 12.05 7.27775 3.01017 5.95897 Peak_Calls/DNaseSeq_Spleen_1/macs2_peak_30222
chr2 27297793 27298234 442 7.34 2.81634 1.82650 1.56775 Peak_Calls/DNaseSeq_Spleen_1/macs2_peak_30223
chr2 27324812 27325144 333 10.87 4.57619 2.40370 3.09281 Peak_Calls/DNaseSeq_Spleen_1/macs2_peak_30224
chr2 27331010 27331840 831 9.24 5.73075 2.91076 4.36523 Peak_Calls/DNaseSeq_Spleen_1/macs2_peak_30225
chr2 27336030 27336180 151 7.27 2.90501 2.15418 1.36228 Peak_Calls/DNaseSeq_Spleen_1/macs2_peak_30226
chr2 27351864 27351950 87 9.99 5.44856 2.70349 4.09625 Peak_Calls/DNaseSeq_Spleen_1/macs2_peak_30227
chr2 27352342 27352617 276 11.31 6.84724 3.00412 5.52268 Peak_Calls/DNaseSeq_Spleen_1/macs2_peak_30228
chr2 27353148 27353552 405 14.71 9.37864 3.73078 7.84820 Peak_Calls/DNaseSeq_Spleen_1/macs2_peak_30229
chr2 27355268 27356420 1153 7.16 2.33237 1.72190 1.00718 Peak_Calls/DNaseSeq_Spleen_1/macs2_peak_30230
chr2 27357017 27357643 627 9.61 3.82642 2.17616 2.37947 Peak_Calls/DNaseSeq_Spleen_1/macs2_peak_30231
chr2 27370298 27370806 509 5.49 3.80046 2.68727 2.45251 Peak_Calls/DNaseSeq_Spleen_1/macs2_peak_30232
chr2 27395350 27396144 795 6.34 4.47082 2.84399 3.13108 Peak_Calls/DNaseSeq_Spleen_1/macs2_peak_30233
chr2 27419383 27419528 146 18.44 17.03407 8.08967 14.75394 Peak_Calls/DNaseSeq_Spleen_1/macs2_peak_30234
chr2 27547714 27548014 301 14.02 12.10532 6.26911 10.07188 Peak_Calls/DNaseSeq_Spleen_1/macs2_peak_30235
chr2 27549356 27549484 129 8.86 7.07152 4.14859 5.45672 Peak_Calls/DNaseSeq_Spleen_1/macs2_peak_30236
chr2 27595899 27596000 102 3.82 2.41863 2.07485 1.15943 Peak_Calls/DNaseSeq_Spleen_1/macs2_peak_30237
chr2 27620465 27620774 310 4.62 2.99217 2.37301 1.64069 Peak_Calls/DNaseSeq_Spleen_1/macs2_peak_30238
chr2 27625840 27625946 107 5.65 3.48004 2.69686 1.91140 Peak_Calls/DNaseSeq_Spleen_1/macs2_peak_30239
chr2 27627553 27627639 87 4.47 2.77538 2.24240 1.47010 Peak_Calls/DNaseSeq_Spleen_1/macs2_peak_30240
chr2 27755584 27755683 100 5.37 3.65077 2.59887 2.34644 Peak_Calls/DNaseSeq_Spleen_1/macs2_peak_30241
chr2 28035690 28035858 169 5.51 3.60381 2.62321 2.20677 Peak_Calls/DNaseSeq_Spleen_1/macs2_peak_30242
chr2 28059816 28059889 74 8.74 5.69655 3.76432 3.80514 Peak_Calls/DNaseSeq_Spleen_1/macs2_peak_30243
chr2 28097629 28097958 330 8.13 5.49612 3.53660 3.81457 Peak_Calls/DNaseSeq_Spleen_1/macs2_peak_30244
chr2 28156301 28156407 107 9.33 6.02714 3.96092 4.03034 Peak_Calls/DNaseSeq_Spleen_1/macs2_peak_30245
chr2 28257270 28257439 170 10.04 6.40908 4.21548 4.25276 Peak_Calls/DNaseSeq_Spleen_1/macs2_peak_30246
chr2 28257778 28257925 148 5.09 3.41629 2.40898 2.18952 Peak_Calls/DNaseSeq_Spleen_1/macs2_peak_30247
chr2 28273748 28273840 93 4.08 2.74154 2.02030 1.71632 Peak_Calls/DNaseSeq_Spleen_1/macs2_peak_30248
chr2 28275572 28275647 76 12.88 9.30369 5.20809 7.16417 Peak_Calls/DNaseSeq_Spleen_1/macs2_peak_30249
chr2 28278832 28278920 89 7.48 4.94208 3.23404 3.36163 Peak_Calls/DNaseSeq_Spleen_1/macs2_peak_30250
chr2 28319597 28319682 86 9.26 6.38407 3.87386 4.63955 Peak_Calls/DNaseSeq_Spleen_1/macs2_peak_30251
chr2 28321799 28321899 101 7.12 5.60948 3.13382 4.42207 Peak_Calls/DNaseSeq_Spleen_1/macs2_peak_30252
chr2 28323436 28323789 354 15.22 14.50552 6.16368 12.87236 Peak_Calls/DNaseSeq_Spleen_1/macs2_peak_30253
chr2 28350653 28350898 246 13.63 11.89080 5.59230 10.14997 Peak_Calls/DNaseSeq_Spleen_1/macs2_peak_30254
chr2 28369963 28370318 356 8.92 8.63428 4.50247 7.20172 Peak_Calls/DNaseSeq_Spleen_1/macs2_peak_30255
chr2 28372698 28373449 752 11.20 8.81990 4.11608 7.28418 Peak_Calls/DNaseSeq_Spleen_1/macs2_peak_30256
chr2 28373874 28374102 229 28.53 28.12266 8.58531 26.16688 Peak_Calls/DNaseSeq_Spleen_1/macs2_peak_30257
chr2 28381496 28382041 546 10.17 7.52158 3.35733 6.22289 Peak_Calls/DNaseSeq_Spleen_1/macs2_peak_30258
chr2 28388672 28389252 581 5.13 3.02127 2.22119 1.74926 Peak_Calls/DNaseSeq_Spleen_1/macs2_peak_30259
chr2 28393634 28394096 463 5.62 2.69112 1.97913 1.42974 Peak_Calls/DNaseSeq_Spleen_1/macs2_peak_30260
chr2 28394867 28394945 79 6.67 3.15160 2.11673 1.85043 Peak_Calls/DNaseSeq_Spleen_1/macs2_peak_30261
chr2 28395324 28395887 564 11.02 6.90948 3.26536 5.43816 Peak_Calls/DNaseSeq_Spleen_1/macs2_peak_30262
chr2 28403295 28403755 461 5.50 3.22585 2.33663 1.91390 Peak_Calls/DNaseSeq_Spleen_1/macs2_peak_30263
chr2 28438021 28438878 858 5.90 3.78015 2.47750 2.48764 Peak_Calls/DNaseSeq_Spleen_1/macs2_peak_30264
chr2 28440804 28440956 153 5.32 3.51176 2.59998 2.11126 Peak_Calls/DNaseSeq_Spleen_1/macs2_peak_30265
chr2 28447091 28447179 89 9.31 4.31628 2.59004 2.75109 Peak_Calls/DNaseSeq_Spleen_1/macs2_peak_30266
chr2 28448470 28448673 204 11.88 7.77315 3.24318 6.44943 Peak_Calls/DNaseSeq_Spleen_1/macs2_peak_30267
chr2 28461436 28461587 152 11.78 8.70514 3.24839 7.56919 Peak_Calls/DNaseSeq_Spleen_1/macs2_peak_30268
chr2 28462626 28462712 87 21.85 16.30490 5.55683 14.47646 Peak_Calls/DNaseSeq_Spleen_1/macs2_peak_30269
chr2 28472025 28472104 80 26.99 20.96131 6.76018 18.87674 Peak_Calls/DNaseSeq_Spleen_1/macs2_peak_30270
chr2 28477206 28477675 470 21.24 16.97712 5.44660 15.32572 Peak_Calls/DNaseSeq_Spleen_1/macs2_peak_30271
chr2 28478055 28478402 348 23.25 19.40448 5.91732 17.72274 Peak_Calls/DNaseSeq_Spleen_1/macs2_peak_30272
chr2 28485522 28485953 432 16.18 11.31993 4.21322 9.77299 Peak_Calls/DNaseSeq_Spleen_1/macs2_peak_30273
chr2 28496099 28496899 801 11.35 5.25271 2.50139 3.81977 Peak_Calls/DNaseSeq_Spleen_1/macs2_peak_30274
chr2 28544113 28544205 93 11.32 5.82255 2.42567 4.60591 Peak_Calls/DNaseSeq_Spleen_1/macs2_peak_30275
chr2 28554104 28554348 245 16.97 8.96530 3.36785 7.33604 Peak_Calls/DNaseSeq_Spleen_1/macs2_peak_30276
chr2 28555114 28555374 261 8.53 3.30258 1.90501 2.05644 Peak_Calls/DNaseSeq_Spleen_1/macs2_peak_30277
chr2 28595707 28595858 152 8.76 2.77265 1.89171 1.30814 Peak_Calls/DNaseSeq_Spleen_1/macs2_peak_30278
chr2 28611116 28611339 224 15.49 7.85988 3.08948 6.28934 Peak_Calls/DNaseSeq_Spleen_1/macs2_peak_30279
chr2 28611903 28611979 77 15.05 8.53383 3.05008 7.16271 Peak_Calls/DNaseSeq_Spleen_1/macs2_peak_30280
chr2 28695627 28696478 852 18.10 12.10822 3.96925 10.44980 Peak_Calls/DNaseSeq_Spleen_1/macs2_peak_30281
chr2 28771675 28772091 417 2.68 2.12292 1.92806 1.01125 Peak_Calls/DNaseSeq_Spleen_1/macs2_peak_30282
chr2 28779559 28779691 133 8.62 2.68894 1.89072 1.21658 Peak_Calls/DNaseSeq_Spleen_1/macs2_peak_30283
chr2 28832310 28832411 102 6.52 2.12426 1.46488 1.06065 Peak_Calls/DNaseSeq_Spleen_1/macs2_peak_30284
chr2 28908339 28908795 457 12.96 5.24283 2.40846 3.72560 Peak_Calls/DNaseSeq_Spleen_1/macs2_peak_30285
chr2 28909326 28909964 639 8.21 2.07858 1.48179 0.84581 Peak_Calls/DNaseSeq_Spleen_1/macs2_peak_30286
chr2 28910587 28910914 328 22.83 11.67198 3.13992 10.11585 Peak_Calls/DNaseSeq_Spleen_1/macs2_peak_30287
chr2 28915630 28916320 691 14.23 5.03783 2.02556 3.68308 Peak_Calls/DNaseSeq_Spleen_1/macs2_peak_30288
chr2 28951244 28951495 252 33.00 18.13811 4.17377 16.24090 Peak_Calls/DNaseSeq_Spleen_1/macs2_peak_30289
chr2 28952369 28952508 140 42.12 28.49571 5.27359 26.54505 Peak_Calls/DNaseSeq_Spleen_1/macs2_peak_30290
chr2 28953094 28953286 193 35.70 22.63746 4.53167 20.84461 Peak_Calls/DNaseSeq_Spleen_1/macs2_peak_30291
chr2 28958045 28958212 168 28.47 14.35695 3.65183 12.56506 Peak_Calls/DNaseSeq_Spleen_1/macs2_peak_30292
chr2 28966731 28966857 127 16.84 6.51525 2.32486 5.08803 Peak_Calls/DNaseSeq_Spleen_1/macs2_peak_30293
chr2 28980196 28981200 1005 30.17 20.29736 4.60672 18.49649 Peak_Calls/DNaseSeq_Spleen_1/macs2_peak_30294
chr2 28985821 28986273 453 7.33 2.70844 1.88049 1.35585 Peak_Calls/DNaseSeq_Spleen_1/macs2_peak_30295
chr2 29049938 29050408 471 5.14 2.25362 1.78526 1.03678 Peak_Calls/DNaseSeq_Spleen_1/macs2_peak_30296
chr2 29055438 29055689 252 5.87 2.85754 1.98110 1.63423 Peak_Calls/DNaseSeq_Spleen_1/macs2_peak_30297
chr2 29093294 29093379 86 15.20 9.40055 4.39313 7.47531 Peak_Calls/DNaseSeq_Spleen_1/macs2_peak_30298
chr2 29106533 29107111 579 9.20 6.09499 2.89090 4.89673 Peak_Calls/DNaseSeq_Spleen_1/macs2_peak_30299
chr2 29107871 29107948 78 14.18 9.84576 4.17207 8.26459 Peak_Calls/DNaseSeq_Spleen_1/macs2_peak_30300
chr2 29108457 29108580 124 14.06 11.05073 4.18113 9.69905 Peak_Calls/DNaseSeq_Spleen_1/macs2_peak_30301
chr2 29202113 29202558 446 20.85 18.12015 5.96861 16.48755 Peak_Calls/DNaseSeq_Spleen_1/macs2_peak_30302
chr2 29244398 29244575 178 37.00 33.33894 10.18301 30.79765 Peak_Calls/DNaseSeq_Spleen_1/macs2_peak_30303
chr2 29367813 29368048 236 31.92 28.69263 8.86118 26.45294 Peak_Calls/DNaseSeq_Spleen_1/macs2_peak_30304
chr2 29381977 29382142 166 27.75 24.33295 7.76565 22.28417 Peak_Calls/DNaseSeq_Spleen_1/macs2_peak_30305
chr2 29409536 29410069 534 16.75 12.74762 4.85710 11.10533 Peak_Calls/DNaseSeq_Spleen_1/macs2_peak_30306
chr2 29429274 29429351 78 7.32 4.14002 2.38169 2.92962 Peak_Calls/DNaseSeq_Spleen_1/macs2_peak_30307
chr2 29438040 29438287 248 8.15 5.52765 3.28854 4.00455 Peak_Calls/DNaseSeq_Spleen_1/macs2_peak_30308
chr2 29448279 29448352 74 12.03 9.69149 4.80593 8.04431 Peak_Calls/DNaseSeq_Spleen_1/macs2_peak_30309
chr2 29459600 29459731 132 10.10 9.08299 4.14826 7.85528 Peak_Calls/DNaseSeq_Spleen_1/macs2_peak_30310
chr2 29474904 29475273 370 14.20 13.68388 5.60848 12.09763 Peak_Calls/DNaseSeq_Spleen_1/macs2_peak_30311
chr2 29479621 29480746 1126 4.83 3.75905 2.75081 2.40055 Peak_Calls/DNaseSeq_Spleen_1/macs2_peak_30312
chr2 29487604 29488249 646 7.27 5.77225 3.37025 4.38303 Peak_Calls/DNaseSeq_Spleen_1/macs2_peak_30313
chr2 29495965 29496159 195 4.36 2.74500 2.13684 1.55855 Peak_Calls/DNaseSeq_Spleen_1/macs2_peak_30314
chr2 29504765 29505879 1115 5.93 4.39013 2.98593 2.96411 Peak_Calls/DNaseSeq_Spleen_1/macs2_peak_30315
chr2 29517345 29517684 340 8.49 8.64837 4.91124 7.09388 Peak_Calls/DNaseSeq_Spleen_1/macs2_peak_30316
chr2 29525803 29526492 690 4.30 3.19645 2.48286 1.90709 Peak_Calls/DNaseSeq_Spleen_1/macs2_peak_30317
chr2 29528288 29528825 538 8.32 7.09405 4.03865 5.60842 Peak_Calls/DNaseSeq_Spleen_1/macs2_peak_30318
chr2 29534146 29534467 322 5.67 4.05036 2.79537 2.63571 Peak_Calls/DNaseSeq_Spleen_1/macs2_peak_30319
chr2 29546737 29546820 84 3.22 1.85213 1.60166 0.88526 Peak_Calls/DNaseSeq_Spleen_1/macs2_peak_30320
chr2 29554192 29554573 382 8.65 5.99687 3.43755 4.46673 Peak_Calls/DNaseSeq_Spleen_1/macs2_peak_30321
chr2 29562267 29562536 270 15.22 13.47675 5.76498 11.81588 Peak_Calls/DNaseSeq_Spleen_1/macs2_peak_30322
chr2 29580631 29580789 159 15.17 14.76100 5.80237 13.32040 Peak_Calls/DNaseSeq_Spleen_1/macs2_peak_30323
chr2 29587140 29587290 151 20.00 20.55594 7.50023 18.88346 Peak_Calls/DNaseSeq_Spleen_1/macs2_peak_30324
chr2 29594901 29595265 365 22.66 22.71814 8.45966 20.75935 Peak_Calls/DNaseSeq_Spleen_1/macs2_peak_30325
chr2 29603549 29603622 74 16.39 13.79443 6.24112 11.86122 Peak_Calls/DNaseSeq_Spleen_1/macs2_peak_30326
chr2 29620330 29620632 303 7.53 5.40721 3.25016 3.91838 Peak_Calls/DNaseSeq_Spleen_1/macs2_peak_30327
chr2 29642938 29643834 897 6.78 6.27645 3.71850 4.81748 Peak_Calls/DNaseSeq_Spleen_1/macs2_peak_30328
chr2 29657993 29658277 285 20.63 21.44362 8.38298 19.58719 Peak_Calls/DNaseSeq_Spleen_1/macs2_peak_30329
chr2 29673319 29673474 156 14.49 14.03712 6.03669 12.46727 Peak_Calls/DNaseSeq_Spleen_1/macs2_peak_30330
chr2 29675992 29676150 159 11.55 9.28513 4.88865 7.54450 Peak_Calls/DNaseSeq_Spleen_1/macs2_peak_30331
chr2 29682345 29683106 762 6.40 4.88851 3.19087 3.43153 Peak_Calls/DNaseSeq_Spleen_1/macs2_peak_30332
chr2 29714753 29714831 79 2.35 1.98975 1.87576 0.86967 Peak_Calls/DNaseSeq_Spleen_1/macs2_peak_30333
chr2 29724509 29725176 668 4.05 3.00161 2.41622 1.70250 Peak_Calls/DNaseSeq_Spleen_1/macs2_peak_30334
chr2 29725641 29725942 302 6.00 2.98905 2.53064 1.19811 Peak_Calls/DNaseSeq_Spleen_1/macs2_peak_30335
chr2 29744685 29745508 824 6.35 4.24255 2.74154 2.89013 Peak_Calls/DNaseSeq_Spleen_1/macs2_peak_30336
chr2 29790605 29791064 460 14.26 6.72403 2.55844 5.28818 Peak_Calls/DNaseSeq_Spleen_1/macs2_peak_30337
chr2 29820701 29821646 946 29.30 19.66108 4.78350 17.86417 Peak_Calls/DNaseSeq_Spleen_1/macs2_peak_30338
chr2 29832891 29833315 425 30.35 23.16637 4.99669 21.55532 Peak_Calls/DNaseSeq_Spleen_1/macs2_peak_30339
chr2 29898073 29898319 247 36.91 27.90133 5.95308 25.98691 Peak_Calls/DNaseSeq_Spleen_1/macs2_peak_30340
chr2 29904188 29904849 662 15.67 8.14544 2.74375 6.72225 Peak_Calls/DNaseSeq_Spleen_1/macs2_peak_30341
chr2 29912897 29912970 74 11.30 3.00243 1.98219 1.32371 Peak_Calls/DNaseSeq_Spleen_1/macs2_peak_30342
chr2 29917592 29918018 427 13.24 3.92292 2.26562 2.13549 Peak_Calls/DNaseSeq_Spleen_1/macs2_peak_30343
chr2 29921472 29922266 795 10.45 9.57036 4.67053 8.07583 Peak_Calls/DNaseSeq_Spleen_1/macs2_peak_30344
chr2 29932865 29933907 1043 7.68 8.03306 4.56207 6.57826 Peak_Calls/DNaseSeq_Spleen_1/macs2_peak_30345
chr2 29939692 29939889 198 4.88 4.43756 3.06859 3.21245 Peak_Calls/DNaseSeq_Spleen_1/macs2_peak_30346
chr2 29949121 29949596 476 5.51 4.87031 2.96140 3.57251 Peak_Calls/DNaseSeq_Spleen_1/macs2_peak_30347
chr2 29962025 29962146 122 14.37 13.73206 5.81012 12.21979 Peak_Calls/DNaseSeq_Spleen_1/macs2_peak_30348
chr2 29968196 29968280 85 13.77 12.29101 5.57251 10.66989 Peak_Calls/DNaseSeq_Spleen_1/macs2_peak_30349
chr2 29975384 29975681 298 7.05 5.20307 3.09504 3.84053 Peak_Calls/DNaseSeq_Spleen_1/macs2_peak_30350
chr2 29979766 29980384 619 7.83 6.24752 3.71319 4.72658 Peak_Calls/DNaseSeq_Spleen_1/macs2_peak_30351
chr2 29984459 29984541 83 5.59 4.93621 3.34270 3.58180 Peak_Calls/DNaseSeq_Spleen_1/macs2_peak_30352
chr2 29988986 29989506 521 9.22 6.86572 3.51768 5.40666 Peak_Calls/DNaseSeq_Spleen_1/macs2_peak_30353
chr2 30017470 30017593 124 17.21 15.03510 5.68840 13.44357 Peak_Calls/DNaseSeq_Spleen_1/macs2_peak_30354
chr2 30026903 30027436 534 13.73 11.41700 4.68733 9.84333 Peak_Calls/DNaseSeq_Spleen_1/macs2_peak_30355
chr2 30033805 30034270 466 8.25 4.76920 2.64657 3.52941 Peak_Calls/DNaseSeq_Spleen_1/macs2_peak_30356
chr2 30061063 30061642 580 24.52 16.58858 4.43631 14.91113 Peak_Calls/DNaseSeq_Spleen_1/macs2_peak_30357
chr2 30085034 30085145 112 23.72 16.62014 4.32990 15.10186 Peak_Calls/DNaseSeq_Spleen_1/macs2_peak_30358
chr2 30092677 30093612 936 25.77 18.11130 4.65111 16.44533 Peak_Calls/DNaseSeq_Spleen_1/macs2_peak_30359
chr2 30101431 30101812 382 24.95 17.35917 4.52400 15.75489 Peak_Calls/DNaseSeq_Spleen_1/macs2_peak_30360
chr2 30102178 30102286 109 28.04 16.60977 4.95619 14.53996 Peak_Calls/DNaseSeq_Spleen_1/macs2_peak_30361
chr2 30107158 30107585 428 16.53 8.64028 3.09939 7.12625 Peak_Calls/DNaseSeq_Spleen_1/macs2_peak_30362
chr2 30113186 30113615 430 9.14 4.03208 1.92863 2.92229 Peak_Calls/DNaseSeq_Spleen_1/macs2_peak_30363
chr2 30124858 30125001 144 9.57 3.45055 1.94758 2.11372 Peak_Calls/DNaseSeq_Spleen_1/macs2_peak_30364
chr2 30125787 30126131 345 5.23 3.09162 2.32403 1.84243 Peak_Calls/DNaseSeq_Spleen_1/macs2_peak_30365
chr2 30141643 30142251 609 4.90 4.82271 3.29236 3.47119 Peak_Calls/DNaseSeq_Spleen_1/macs2_peak_30366
chr2 30214540 30215001 462 6.73 5.43772 3.16791 4.09309 Peak_Calls/DNaseSeq_Spleen_1/macs2_peak_30367
chr2 30219346 30219799 454 12.92 12.77625 5.55082 11.23263 Peak_Calls/DNaseSeq_Spleen_1/macs2_peak_30368
chr2 30247485 30248234 750 11.37 8.83658 4.01354 7.35045 Peak_Calls/DNaseSeq_Spleen_1/macs2_peak_30369
chr2 30262868 30262941 74 1.76 0.99381 1.04951 0.34913 Peak_Calls/DNaseSeq_Spleen_1/macs2_peak_30370
chr2 30271078 30271758 681 5.99 4.15807 2.68716 2.88723 Peak_Calls/DNaseSeq_Spleen_1/macs2_peak_30371
chr2 30291433 30291613 181 15.05 6.31989 2.39167 4.93091 Peak_Calls/DNaseSeq_Spleen_1/macs2_peak_30372
chr2 30296664 30297686 1023 28.79 17.43883 4.20007 15.69273 Peak_Calls/DNaseSeq_Spleen_1/macs2_peak_30373
chr2 30319474 30319862 389 22.16 11.66704 3.31582 10.08572 Peak_Calls/DNaseSeq_Spleen_1/macs2_peak_30374
chr2 30325437 30325663 227 21.63 11.70962 3.25816 10.21486 Peak_Calls/DNaseSeq_Spleen_1/macs2_peak_30375
chr2 30327418 30327831 414 16.50 7.34736 2.55864 5.90225 Peak_Calls/DNaseSeq_Spleen_1/macs2_peak_30376
chr2 30329289 30329919 631 7.00 2.36286 1.61479 1.20986 Peak_Calls/DNaseSeq_Spleen_1/macs2_peak_30377
chr2 30351439 30351816 378 14.72 9.38657 3.53909 7.87499 Peak_Calls/DNaseSeq_Spleen_1/macs2_peak_30378
chr2 30359118 30359325 208 18.46 14.34945 4.37978 12.96776 Peak_Calls/DNaseSeq_Spleen_1/macs2_peak_30379
chr2 30383145 30383334 190 28.46 24.81996 6.49737 23.06881 Peak_Calls/DNaseSeq_Spleen_1/macs2_peak_30380
chr2 30389991 30390294 304 51.60 48.21674 11.37115 45.44176 Peak_Calls/DNaseSeq_Spleen_1/macs2_peak_30381
chr2 30400559 30400867 309 34.87 32.88157 7.86394 30.90712 Peak_Calls/DNaseSeq_Spleen_1/macs2_peak_30382
chr2 30403066 30403625 560 24.15 19.75908 5.56864 18.13811 Peak_Calls/DNaseSeq_Spleen_1/macs2_peak_30383
chr2 30409405 30409556 152 20.27 14.82506 4.73032 13.22539 Peak_Calls/DNaseSeq_Spleen_1/macs2_peak_30384
chr2 30442849 30443052 204 14.23 7.96142 3.40597 6.34373 Peak_Calls/DNaseSeq_Spleen_1/macs2_peak_30385
chr2 30446507 30446645 139 9.53 4.15224 2.39653 2.64723 Peak_Calls/DNaseSeq_Spleen_1/macs2_peak_30386
chr2 30450236 30450861 626 6.24 2.76260 2.03664 1.40589 Peak_Calls/DNaseSeq_Spleen_1/macs2_peak_30387
chr2 30461659 30461751 93 4.85 2.59573 2.19895 1.13392 Peak_Calls/DNaseSeq_Spleen_1/macs2_peak_30388
chr2 30479489 30479666 178 8.38 5.60714 3.46596 3.97358 Peak_Calls/DNaseSeq_Spleen_1/macs2_peak_30389
chr2 30480978 30482084 1107 10.03 7.27940 3.76940 5.76834 Peak_Calls/DNaseSeq_Spleen_1/macs2_peak_30390
chr2 30491931 30492140 210 8.43 4.04689 2.39444 2.64535 Peak_Calls/DNaseSeq_Spleen_1/macs2_peak_30391
chr2 30502921 30503086 166 5.41 2.06734 1.57862 0.95421 Peak_Calls/DNaseSeq_Spleen_1/macs2_peak_30392
chr2 30503538 30503611 74 10.57 4.58289 2.59694 2.97245 Peak_Calls/DNaseSeq_Spleen_1/macs2_peak_30393
chr2 30513208 30514681 1474 12.19 7.56629 2.98478 6.15963 Peak_Calls/DNaseSeq_Spleen_1/macs2_peak_30394
chr2 30545803 30546451 649 7.57 4.64714 2.79564 3.23465 Peak_Calls/DNaseSeq_Spleen_1/macs2_peak_30395
chr2 30546796 30546915 120 2.45 1.81695 1.73195 0.75811 Peak_Calls/DNaseSeq_Spleen_1/macs2_peak_30396
chr2 30548825 30548962 138 5.83 5.50618 3.69404 4.04595 Peak_Calls/DNaseSeq_Spleen_1/macs2_peak_30397
chr2 30555273 30555756 484 10.16 8.60767 4.20582 7.20729 Peak_Calls/DNaseSeq_Spleen_1/macs2_peak_30398
chr2 30556541 30556640 100 17.06 15.58072 6.69322 13.74875 Peak_Calls/DNaseSeq_Spleen_1/macs2_peak_30399
chr2 30563416 30563495 80 14.21 13.05128 5.66999 11.48583 Peak_Calls/DNaseSeq_Spleen_1/macs2_peak_30400
chr2 30567457 30568036 580 6.83 5.82665 3.47367 4.40243 Peak_Calls/DNaseSeq_Spleen_1/macs2_peak_30401
chr2 30573863 30574106 244 9.40 3.37867 2.21157 1.77833 Peak_Calls/DNaseSeq_Spleen_1/macs2_peak_30402
chr2 30574535 30574722 188 14.75 5.05759 2.38184 3.40234 Peak_Calls/DNaseSeq_Spleen_1/macs2_peak_30403
chr2 30583466 30583793 328 17.19 7.41959 2.75757 5.83524 Peak_Calls/DNaseSeq_Spleen_1/macs2_peak_30404
chr2 30624858 30624940 83 13.23 6.37485 2.27586 5.19761 Peak_Calls/DNaseSeq_Spleen_1/macs2_peak_30405
chr2 30639787 30639967 181 8.02 3.74305 1.59140 2.89184 Peak_Calls/DNaseSeq_Spleen_1/macs2_peak_30406
chr2 30650116 30650646 531 30.14 20.97792 4.62216 19.31344 Peak_Calls/DNaseSeq_Spleen_1/macs2_peak_30407
chr2 30652081 30652270 190 30.51 20.16084 4.66154 18.42286 Peak_Calls/DNaseSeq_Spleen_1/macs2_peak_30408
chr2 30662938 30663696 759 26.36 17.69160 4.06860 16.03461 Peak_Calls/DNaseSeq_Spleen_1/macs2_peak_30409
chr2 30683048 30684002 955 22.02 11.66432 3.51540 9.94442 Peak_Calls/DNaseSeq_Spleen_1/macs2_peak_30410
chr2 30746639 30746832 194 4.65 4.40115 3.03181 3.23102 Peak_Calls/DNaseSeq_Spleen_1/macs2_peak_30411
chr2 30783818 30784054 237 5.11 3.21553 2.48860 1.85582 Peak_Calls/DNaseSeq_Spleen_1/macs2_peak_30412
chr2 30785153 30785226 74 12.24 2.67147 1.81610 0.99680 Peak_Calls/DNaseSeq_Spleen_1/macs2_peak_30413
chr2 30789636 30789853 218 7.89 2.39760 1.41472 1.37135 Peak_Calls/DNaseSeq_Spleen_1/macs2_peak_30414
chr2 30797697 30798554 858 16.90 7.00540 2.49972 5.51440 Peak_Calls/DNaseSeq_Spleen_1/macs2_peak_30415
chr2 30808162 30808955 794 36.33 24.10777 4.97891 22.24535 Peak_Calls/DNaseSeq_Spleen_1/macs2_peak_30416
chr2 30822438 30822712 275 29.30 18.66079 4.10769 17.05336 Peak_Calls/DNaseSeq_Spleen_1/macs2_peak_30417
chr2 30823225 30823626 402 19.33 8.53677 2.78808 6.93447 Peak_Calls/DNaseSeq_Spleen_1/macs2_peak_30418
chr2 30837316 30837947 632 19.18 9.36005 2.80681 7.89479 Peak_Calls/DNaseSeq_Spleen_1/macs2_peak_30419
chr2 30880282 30880398 117 14.86 5.62890 2.24903 4.21393 Peak_Calls/DNaseSeq_Spleen_1/macs2_peak_30420
chr2 30892272 30892684 413 22.00 11.24562 3.15988 9.69099 Peak_Calls/DNaseSeq_Spleen_1/macs2_peak_30421
chr2 30915879 30916043 165 23.23 12.26571 3.31848 10.70601 Peak_Calls/DNaseSeq_Spleen_1/macs2_peak_30422
chr2 30916348 30917260 913 11.59 5.40522 2.51754 4.01738 Peak_Calls/DNaseSeq_Spleen_1/macs2_peak_30423
chr2 30917559 30918085 527 10.24 6.37335 3.10638 4.94261 Peak_Calls/DNaseSeq_Spleen_1/macs2_peak_30424
chr2 30930850 30931172 323 25.62 18.35551 4.18681 16.90016 Peak_Calls/DNaseSeq_Spleen_1/macs2_peak_30425
chr2 30931489 30931649 161 32.20 24.53812 5.14434 22.87328 Peak_Calls/DNaseSeq_Spleen_1/macs2_peak_30426
chr2 30938133 30938625 493 40.90 32.70728 6.39773 30.66216 Peak_Calls/DNaseSeq_Spleen_1/macs2_peak_30427
chr2 30940058 30940271 214 28.69 17.71885 4.56981 15.89592 Peak_Calls/DNaseSeq_Spleen_1/macs2_peak_30428
chr2 30944270 30944731 462 19.16 11.40052 3.22474 10.04444 Peak_Calls/DNaseSeq_Spleen_1/macs2_peak_30429
chr2 30963690 30964072 383 24.89 14.70077 4.01882 13.01526 Peak_Calls/DNaseSeq_Spleen_1/macs2_peak_30430
chr2 30970936 30971011 76 23.03 13.88411 3.76665 12.33336 Peak_Calls/DNaseSeq_Spleen_1/macs2_peak_30431
chr2 30971310 30972091 782 30.90 21.32749 4.91915 19.57747 Peak_Calls/DNaseSeq_Spleen_1/macs2_peak_30432
chr2 30974503 30974795 293 31.74 20.49062 5.01629 18.58915 Peak_Calls/DNaseSeq_Spleen_1/macs2_peak_30433
chr2 30986390 30986819 430 21.33 11.76233 3.49409 10.13212 Peak_Calls/DNaseSeq_Spleen_1/macs2_peak_30434
chr2 30997438 30997887 450 11.93 11.74642 5.58974 10.14776 Peak_Calls/DNaseSeq_Spleen_1/macs2_peak_30435
chr2 30998833 30999076 244 6.92 7.41671 4.42993 5.99986 Peak_Calls/DNaseSeq_Spleen_1/macs2_peak_30436
chr2 31006445 31006555 111 6.17 6.28931 4.00838 4.90172 Peak_Calls/DNaseSeq_Spleen_1/macs2_peak_30437
chr2 31007523 31007939 417 6.42 5.41170 3.47898 3.87275 Peak_Calls/DNaseSeq_Spleen_1/macs2_peak_30438
chr2 31020358 31020701 344 17.31 19.07305 7.88471 17.40139 Peak_Calls/DNaseSeq_Spleen_1/macs2_peak_30439
chr2 31021186 31021324 139 17.17 19.71980 7.84580 18.16858 Peak_Calls/DNaseSeq_Spleen_1/macs2_peak_30440
chr2 31049756 31050256 501 10.30 10.93656 4.93131 9.73440 Peak_Calls/DNaseSeq_Spleen_1/macs2_peak_30441
chr2 31094589 31095169 581 5.84 4.54402 3.08227 3.13374 Peak_Calls/DNaseSeq_Spleen_1/macs2_peak_30442
chr2 31111934 31112411 478 10.83 8.51814 4.18562 6.89666 Peak_Calls/DNaseSeq_Spleen_1/macs2_peak_30443
chr2 31114567 31114658 92 4.01 2.27807 1.87447 1.13191 Peak_Calls/DNaseSeq_Spleen_1/macs2_peak_30444
chr2 31126740 31126842 103 5.44 2.55416 2.05391 1.17533 Peak_Calls/DNaseSeq_Spleen_1/macs2_peak_30445
chr2 31147086 31147232 147 10.10 4.94744 2.41195 3.63219 Peak_Calls/DNaseSeq_Spleen_1/macs2_peak_30446
chr2 31150652 31150746 95 11.35 6.34301 2.67992 5.08590 Peak_Calls/DNaseSeq_Spleen_1/macs2_peak_30447
chr2 31153554 31153631 78 14.94 8.15009 3.34629 6.55662 Peak_Calls/DNaseSeq_Spleen_1/macs2_peak_30448
chr2 31154967 31155045 79 18.80 10.00755 4.05447 8.03713 Peak_Calls/DNaseSeq_Spleen_1/macs2_peak_30449
chr2 31238631 31238727 97 9.29 4.50455 2.26002 3.27056 Peak_Calls/DNaseSeq_Spleen_1/macs2_peak_30450
chr2 31291239 31291338 100 10.49 4.90758 2.47322 3.51220 Peak_Calls/DNaseSeq_Spleen_1/macs2_peak_30451
chr2 31303126 31303337 212 14.00 8.56309 3.19749 7.20936 Peak_Calls/DNaseSeq_Spleen_1/macs2_peak_30452
chr2 31311017 31311215 199 28.10 20.00727 5.94173 17.98457 Peak_Calls/DNaseSeq_Spleen_1/macs2_peak_30453
chr2 31314974 31315047 74 19.60 12.64259 4.27708 10.97576 Peak_Calls/DNaseSeq_Spleen_1/macs2_peak_30454
chr2 31315525 31316000 476 11.72 5.66170 2.69633 4.13538 Peak_Calls/DNaseSeq_Spleen_1/macs2_peak_30455
chr2 31325453 31325919 467 7.67 3.00822 1.91526 1.70294 Peak_Calls/DNaseSeq_Spleen_1/macs2_peak_30456
chr2 31326371 31326476 106 15.74 8.67556 3.49941 7.03046 Peak_Calls/DNaseSeq_Spleen_1/macs2_peak_30457
chr2 31328253 31328557 305 18.67 12.63315 4.11343 11.08854 Peak_Calls/DNaseSeq_Spleen_1/macs2_peak_30458
chr2 31338473 31338732 260 22.52 14.96766 4.83148 13.13865 Peak_Calls/DNaseSeq_Spleen_1/macs2_peak_30459
chr2 31339880 31339959 80 12.41 5.48492 2.80774 3.80548 Peak_Calls/DNaseSeq_Spleen_1/macs2_peak_30460
chr2 31427859 31428354 496 5.94 4.86358 3.11284 3.58625 Peak_Calls/DNaseSeq_Spleen_1/macs2_peak_30461
chr2 31510876 31510975 100 10.48 10.92270 5.74585 9.38080 Peak_Calls/DNaseSeq_Spleen_1/macs2_peak_30462
chr2 31525974 31526504 531 4.86 4.13776 2.96257 2.75812 Peak_Calls/DNaseSeq_Spleen_1/macs2_peak_30463
chr2 31539360 31539443 84 7.30 5.59641 3.31098 4.25648 Peak_Calls/DNaseSeq_Spleen_1/macs2_peak_30464
chr2 31543609 31544109 501 8.22 6.90052 3.85430 5.42143 Peak_Calls/DNaseSeq_Spleen_1/macs2_peak_30465
chr2 31553888 31553961 74 1.62 1.39079 1.42579 0.55274 Peak_Calls/DNaseSeq_Spleen_1/macs2_peak_30466
chr2 31583223 31583652 430 3.37 2.70202 2.26977 1.45829 Peak_Calls/DNaseSeq_Spleen_1/macs2_peak_30467
chr2 31615377 31615467 91 6.32 4.94960 3.07534 3.69315 Peak_Calls/DNaseSeq_Spleen_1/macs2_peak_30468
chr2 31617203 31617348 146 16.42 15.62588 7.16527 13.69776 Peak_Calls/DNaseSeq_Spleen_1/macs2_peak_30469
chr2 31626773 31626959 187 21.26 23.34383 9.15719 21.45879 Peak_Calls/DNaseSeq_Spleen_1/macs2_peak_30470
chr2 31640641 31640871 231 18.44 20.11226 8.04859 18.41382 Peak_Calls/DNaseSeq_Spleen_1/macs2_peak_30471
chr2 31642693 31642837 145 17.89 18.32332 7.84433 16.46683 Peak_Calls/DNaseSeq_Spleen_1/macs2_peak_30472
chr2 31666068 31666244 177 6.20 5.29360 3.06065 4.17046 Peak_Calls/DNaseSeq_Spleen_1/macs2_peak_30473
chr2 31666635 31666921 287 5.24 2.71553 2.11124 1.37970 Peak_Calls/DNaseSeq_Spleen_1/macs2_peak_30474
chr2 31670308 31670443 136 4.96 2.65911 1.96503 1.48936 Peak_Calls/DNaseSeq_Spleen_1/macs2_peak_30475
chr2 31670994 31671172 179 10.52 7.51686 3.66568 6.08293 Peak_Calls/DNaseSeq_Spleen_1/macs2_peak_30476
chr2 31678279 31678790 512 20.49 19.15864 6.72243 17.44082 Peak_Calls/DNaseSeq_Spleen_1/macs2_peak_30477
chr2 31691012 31691169 158 11.34 8.05950 3.90589 6.54154 Peak_Calls/DNaseSeq_Spleen_1/macs2_peak_30478
chr2 31703374 31703753 380 7.60 4.60437 2.76231 3.22631 Peak_Calls/DNaseSeq_Spleen_1/macs2_peak_30479
chr2 31736363 31736750 388 6.12 2.46226 1.70451 1.33103 Peak_Calls/DNaseSeq_Spleen_1/macs2_peak_30480
chr2 31740506 31740606 101 5.50 2.04964 1.40949 1.10789 Peak_Calls/DNaseSeq_Spleen_1/macs2_peak_30481
chr2 31770771 31770908 138 10.79 3.95303 2.24373 2.40958 Peak_Calls/DNaseSeq_Spleen_1/macs2_peak_30482
chr2 31785303 31785502 200 13.41 5.61906 2.70566 3.96810 Peak_Calls/DNaseSeq_Spleen_1/macs2_peak_30483
chr2 31805622 31805695 74 14.44 5.35602 2.82934 3.41949 Peak_Calls/DNaseSeq_Spleen_1/macs2_peak_30484
chr2 31820763 31820872 110 12.40 5.36972 2.54843 3.85236 Peak_Calls/DNaseSeq_Spleen_1/macs2_peak_30485
chr2 31829605 31830186 582 28.59 22.02310 5.44322 20.26610 Peak_Calls/DNaseSeq_Spleen_1/macs2_peak_30486
chr2 31843366 31843872 507 43.98 36.55927 8.11055 34.25655 Peak_Calls/DNaseSeq_Spleen_1/macs2_peak_30487
chr2 31892902 31893484 583 36.41 30.09153 6.80466 28.12683 Peak_Calls/DNaseSeq_Spleen_1/macs2_peak_30488
chr2 31902656 31903150 495 27.21 18.20042 5.14370 16.30636 Peak_Calls/DNaseSeq_Spleen_1/macs2_peak_30489
chr2 31907500 31907638 139 26.21 16.39227 4.95110 14.43682 Peak_Calls/DNaseSeq_Spleen_1/macs2_peak_30490
chr2 31912948 31913092 145 25.13 16.18088 4.78138 14.34978 Peak_Calls/DNaseSeq_Spleen_1/macs2_peak_30491
chr2 31917749 31917942 194 19.11 13.30568 3.79019 11.95171 Peak_Calls/DNaseSeq_Spleen_1/macs2_peak_30492
chr2 31918422 31919244 823 16.43 10.86079 3.64577 9.32932 Peak_Calls/DNaseSeq_Spleen_1/macs2_peak_30493
chr2 31920825 31921322 498 8.33 6.99687 3.81001 5.61955 Peak_Calls/DNaseSeq_Spleen_1/macs2_peak_30494
chr2 31924460 31924676 217 12.59 10.82125 4.30495 9.54999 Peak_Calls/DNaseSeq_Spleen_1/macs2_peak_30495
chr2 31926451 31926693 243 23.18 21.40944 7.48819 19.52118 Peak_Calls/DNaseSeq_Spleen_1/macs2_peak_30496
chr2 31933369 31933442 74 37.28 36.86266 11.74344 34.26773 Peak_Calls/DNaseSeq_Spleen_1/macs2_peak_30497
chr2 31936846 31937127 282 47.58 49.97973 14.86779 46.97319 Peak_Calls/DNaseSeq_Spleen_1/macs2_peak_30498
chr2 31938852 31939320 469 38.36 41.57772 12.10801 39.15713 Peak_Calls/DNaseSeq_Spleen_1/macs2_peak_30499
chr2 31940159 31940456 298 28.09 29.37773 9.00508 27.47894 Peak_Calls/DNaseSeq_Spleen_1/macs2_peak_30500
chr2 31986154 31986232 79 36.84 37.16757 11.61846 34.66630 Peak_Calls/DNaseSeq_Spleen_1/macs2_peak_30501
chr2 31988254 31988364 111 16.35 14.87424 5.45445 13.41731 Peak_Calls/DNaseSeq_Spleen_1/macs2_peak_30502
chr2 31989677 31989848 172 8.10 6.17524 3.46391 4.74305 Peak_Calls/DNaseSeq_Spleen_1/macs2_peak_30503
chr2 31993054 31993779 726 16.90 13.14550 4.98996 11.57762 Peak_Calls/DNaseSeq_Spleen_1/macs2_peak_30504
chr2 32006457 32006682 226 34.19 23.73058 4.72927 22.03288 Peak_Calls/DNaseSeq_Spleen_1/macs2_peak_30505
chr2 32007154 32008012 859 41.50 28.89814 5.62971 26.89934 Peak_Calls/DNaseSeq_Spleen_1/macs2_peak_30506
chr2 32011263 32011408 146 35.90 23.98859 4.92972 22.16169 Peak_Calls/DNaseSeq_Spleen_1/macs2_peak_30507
chr2 32016682 32016764 83 28.46 18.31273 4.01161 16.76234 Peak_Calls/DNaseSeq_Spleen_1/macs2_peak_30508
chr2 32023328 32023741 414 29.55 17.32762 4.10576 15.55576 Peak_Calls/DNaseSeq_Spleen_1/macs2_peak_30509
chr2 32035801 32035880 80 20.09 7.34405 2.83562 5.49322 Peak_Calls/DNaseSeq_Spleen_1/macs2_peak_30510
chr2 32047534 32047706 173 14.28 3.76661 2.08213 2.03675 Peak_Calls/DNaseSeq_Spleen_1/macs2_peak_30511
chr2 32077380 32077888 509 11.78 3.87555 1.86275 2.57520 Peak_Calls/DNaseSeq_Spleen_1/macs2_peak_30512
chr2 32091494 32092362 869 33.06 21.26302 4.55140 19.45301 Peak_Calls/DNaseSeq_Spleen_1/macs2_peak_30513
chr2 32092862 32093002 141 32.57 20.90866 4.49927 19.17322 Peak_Calls/DNaseSeq_Spleen_1/macs2_peak_30514
chr2 32115375 32115884 510 21.22 10.13377 3.02790 8.50944 Peak_Calls/DNaseSeq_Spleen_1/macs2_peak_30515
chr2 32116215 32116426 212 13.50 5.17505 2.08569 3.86768 Peak_Calls/DNaseSeq_Spleen_1/macs2_peak_30516
chr2 32138378 32138535 158 5.29 3.33627 2.50075 1.99832 Peak_Calls/DNaseSeq_Spleen_1/macs2_peak_30517
chr2 32143377 32143945 569 5.14 4.55673 3.15683 3.17549 Peak_Calls/DNaseSeq_Spleen_1/macs2_peak_30518
chr2 32145278 32145355 78 5.35 5.29432 3.43842 4.07501 Peak_Calls/DNaseSeq_Spleen_1/macs2_peak_30519
chr2 32160116 32160244 129 3.03 2.32125 2.16446 0.95340 Peak_Calls/DNaseSeq_Spleen_1/macs2_peak_30520
chr2 32163683 32163931 249 2.84 2.08312 1.98887 0.80002 Peak_Calls/DNaseSeq_Spleen_1/macs2_peak_30521
chr2 32167868 32168112 245 17.40 15.10884 5.59988 13.41598 Peak_Calls/DNaseSeq_Spleen_1/macs2_peak_30522
chr2 32208729 32209032 304 19.08 18.19151 6.08031 16.69030 Peak_Calls/DNaseSeq_Spleen_1/macs2_peak_30523
chr2 32216349 32216559 211 15.40 11.97861 4.93712 10.30985 Peak_Calls/DNaseSeq_Spleen_1/macs2_peak_30524
chr2 32216971 32217282 312 8.24 4.40536 2.72352 2.88624 Peak_Calls/DNaseSeq_Spleen_1/macs2_peak_30525
chr2 32218228 32218775 548 8.41 3.28335 1.94908 1.98872 Peak_Calls/DNaseSeq_Spleen_1/macs2_peak_30526
chr2 32237181 32237725 545 15.73 6.30092 2.39051 4.83937 Peak_Calls/DNaseSeq_Spleen_1/macs2_peak_30527
chr2 32251040 32251906 867 19.82 10.43545 2.94792 8.92675 Peak_Calls/DNaseSeq_Spleen_1/macs2_peak_30528
chr2 32260294 32260663 370 14.77 5.80224 2.28027 4.36158 Peak_Calls/DNaseSeq_Spleen_1/macs2_peak_30529
chr2 32279038 32279129 92 11.65 5.81377 1.96984 4.82820 Peak_Calls/DNaseSeq_Spleen_1/macs2_peak_30530
chr2 32293977 32294289 313 9.81 5.10781 1.75167 4.25778 Peak_Calls/DNaseSeq_Spleen_1/macs2_peak_30531
chr2 32302796 32302875 80 22.36 12.41883 3.30681 10.93735 Peak_Calls/DNaseSeq_Spleen_1/macs2_peak_30532
chr2 32303270 32303454 185 33.68 21.47499 4.75708 19.63440 Peak_Calls/DNaseSeq_Spleen_1/macs2_peak_30533
chr2 32306889 32308037 1149 14.84 9.75700 3.68212 8.27114 Peak_Calls/DNaseSeq_Spleen_1/macs2_peak_30534
chr2 32319823 32320330 508 12.44 3.35683 1.66416 2.07007 Peak_Calls/DNaseSeq_Spleen_1/macs2_peak_30535
chr2 32327258 32327405 148 19.41 5.73513 2.31981 4.00138 Peak_Calls/DNaseSeq_Spleen_1/macs2_peak_30536
chr2 32342651 32343133 483 20.01 8.12167 2.45169 6.63330 Peak_Calls/DNaseSeq_Spleen_1/macs2_peak_30537
chr2 32344293 32344449 157 41.81 26.82671 4.75551 24.94666 Peak_Calls/DNaseSeq_Spleen_1/macs2_peak_30538
chr2 32348840 32349241 402 56.96 41.70577 6.34672 39.35525 Peak_Calls/DNaseSeq_Spleen_1/macs2_peak_30539
chr2 32350762 32351320 559 33.22 20.26622 3.87492 18.58882 Peak_Calls/DNaseSeq_Spleen_1/macs2_peak_30540
chr2 32351943 32352067 125 10.18 2.27021 1.42666 1.05128 Peak_Calls/DNaseSeq_Spleen_1/macs2_peak_30541
chr2 32361205 32361284 80 8.55 1.68286 1.26627 0.55607 Peak_Calls/DNaseSeq_Spleen_1/macs2_peak_30542
chr2 32364909 32365010 102 12.25 2.72246 1.60815 1.32273 Peak_Calls/DNaseSeq_Spleen_1/macs2_peak_30543
chr2 32369873 32370285 413 9.68 2.25220 1.39217 1.09632 Peak_Calls/DNaseSeq_Spleen_1/macs2_peak_30544
chr2 32375761 32376357 597 20.87 8.25881 2.54211 6.72631 Peak_Calls/DNaseSeq_Spleen_1/macs2_peak_30545
chr2 32390023 32391248 1226 18.20 8.31902 2.64435 6.86988 Peak_Calls/DNaseSeq_Spleen_1/macs2_peak_30546
chr2 32393170 32393300 131 4.25 2.37737 2.00123 1.10376 Peak_Calls/DNaseSeq_Spleen_1/macs2_peak_30547
chr2 32397497 32397861 365 21.44 18.22216 6.18264 16.41824 Peak_Calls/DNaseSeq_Spleen_1/macs2_peak_30548
chr2 32409328 32409568 241 10.54 6.81798 3.25835 5.37904 Peak_Calls/DNaseSeq_Spleen_1/macs2_peak_30549
chr2 32422329 32422516 188 7.64 4.04501 2.47640 2.67465 Peak_Calls/DNaseSeq_Spleen_1/macs2_peak_30550
chr2 32426125 32426672 548 8.00 4.30352 2.57621 2.90103 Peak_Calls/DNaseSeq_Spleen_1/macs2_peak_30551
chr2 32430533 32430708 176 8.83 5.84257 2.82810 4.58938 Peak_Calls/DNaseSeq_Spleen_1/macs2_peak_30552
chr2 32439063 32439231 169 7.36 3.96787 2.28000 2.72640 Peak_Calls/DNaseSeq_Spleen_1/macs2_peak_30553
chr2 32442376 32443565 1190 33.81 32.91602 8.06546 30.72421 Peak_Calls/DNaseSeq_Spleen_1/macs2_peak_30554
chr2 32457077 32457265 189 6.77 2.73580 1.92351 1.42037 Peak_Calls/DNaseSeq_Spleen_1/macs2_peak_30555
chr2 32458262 32458571 310 6.40 3.02823 2.20048 1.62161 Peak_Calls/DNaseSeq_Spleen_1/macs2_peak_30556
chr2 32462412 32462499 88 6.24 3.39065 2.49818 1.89157 Peak_Calls/DNaseSeq_Spleen_1/macs2_peak_30557
chr2 32463111 32463421 311 8.63 6.13470 3.32290 4.75156 Peak_Calls/DNaseSeq_Spleen_1/macs2_peak_30558
chr2 32464193 32464380 188 16.96 15.05729 6.08524 13.34849 Peak_Calls/DNaseSeq_Spleen_1/macs2_peak_30559
chr2 32466304 32466539 236 11.63 11.25197 4.36386 10.13147 Peak_Calls/DNaseSeq_Spleen_1/macs2_peak_30560
chr2 32487308 32487616 309 25.61 27.92560 8.97748 26.09938 Peak_Calls/DNaseSeq_Spleen_1/macs2_peak_30561
chr2 32493274 32493961 688 25.53 27.39105 8.93501 25.37938 Peak_Calls/DNaseSeq_Spleen_1/macs2_peak_30562
chr2 32511357 32511862 506 7.23 6.21954 3.81603 4.71340 Peak_Calls/DNaseSeq_Spleen_1/macs2_peak_30563
chr2 32544952 32545215 264 17.53 20.29288 8.58014 18.56693 Peak_Calls/DNaseSeq_Spleen_1/macs2_peak_30564
chr2 32549466 32550024 559 6.39 6.01093 3.74947 4.57975 Peak_Calls/DNaseSeq_Spleen_1/macs2_peak_30565
chr2 32564290 32564375 86 5.76 5.25567 3.71203 3.69454 Peak_Calls/DNaseSeq_Spleen_1/macs2_peak_30566
chr2 32568252 32569258 1007 31.10 28.15785 6.86805 26.19961 Peak_Calls/DNaseSeq_Spleen_1/macs2_peak_30567
chr2 32570018 32570108 91 9.29 4.41328 2.31783 3.09644 Peak_Calls/DNaseSeq_Spleen_1/macs2_peak_30568
chr2 32570483 32571017 535 7.73 5.74249 3.29537 4.34012 Peak_Calls/DNaseSeq_Spleen_1/macs2_peak_30569
chr2 32580567 32581294 728 4.71 3.13859 2.38735 1.84546 Peak_Calls/DNaseSeq_Spleen_1/macs2_peak_30570
chr2 32582933 32583242 310 6.75 4.47900 2.88919 3.03706 Peak_Calls/DNaseSeq_Spleen_1/macs2_peak_30571
chr2 32612488 32613305 818 13.29 11.95021 5.05158 10.39845 Peak_Calls/DNaseSeq_Spleen_1/macs2_peak_30572
chr2 32630829 32631486 658 8.61 7.48635 4.11932 5.95912 Peak_Calls/DNaseSeq_Spleen_1/macs2_peak_30573
chr2 32639921 32639996 76 7.24 5.06052 3.05395 3.71795 Peak_Calls/DNaseSeq_Spleen_1/macs2_peak_30574
chr2 32642840 32642915 76 7.75 5.20097 3.19937 3.72339 Peak_Calls/DNaseSeq_Spleen_1/macs2_peak_30575
chr2 32677016 32677138 123 4.69 2.56433 2.06560 1.27846 Peak_Calls/DNaseSeq_Spleen_1/macs2_peak_30576
chr2 32678899 32678990 92 5.02 3.02931 2.15526 1.87700 Peak_Calls/DNaseSeq_Spleen_1/macs2_peak_30577
chr2 32679337 32679569 233 5.89 3.44214 2.42565 2.10202 Peak_Calls/DNaseSeq_Spleen_1/macs2_peak_30578
chr2 32680010 32680094 85 4.53 2.42285 1.97349 1.18532 Peak_Calls/DNaseSeq_Spleen_1/macs2_peak_30579
chr2 32690107 32690286 180 4.46 1.83097 1.59224 0.68718 Peak_Calls/DNaseSeq_Spleen_1/macs2_peak_30580
chr2 32702426 32703097 672 7.60 3.79820 2.22823 2.51643 Peak_Calls/DNaseSeq_Spleen_1/macs2_peak_30581
chr2 32707877 32707950 74 4.76 2.11635 1.72559 0.93906 Peak_Calls/DNaseSeq_Spleen_1/macs2_peak_30582
chr2 32709816 32709989 174 14.37 10.40077 4.31260 8.76674 Peak_Calls/DNaseSeq_Spleen_1/macs2_peak_30583
chr2 32713238 32713497 260 26.53 24.26306 7.62398 22.35215 Peak_Calls/DNaseSeq_Spleen_1/macs2_peak_30584
chr2 32714635 32714781 147 22.95 20.07551 6.66257 18.27810 Peak_Calls/DNaseSeq_Spleen_1/macs2_peak_30585
chr2 32720476 32720549 74 17.54 13.08521 5.17549 11.31904 Peak_Calls/DNaseSeq_Spleen_1/macs2_peak_30586
chr2 32731232 32731679 448 13.38 8.78685 4.03994 7.11208 Peak_Calls/DNaseSeq_Spleen_1/macs2_peak_30587
chr2 32737386 32737489 104 5.05 1.96349 1.59215 0.83896 Peak_Calls/DNaseSeq_Spleen_1/macs2_peak_30588
chr2 32738012 32738356 345 7.94 2.58630 1.64471 1.38884 Peak_Calls/DNaseSeq_Spleen_1/macs2_peak_30589
chr2 32745929 32746058 130 14.08 7.06422 2.62634 5.72448 Peak_Calls/DNaseSeq_Spleen_1/macs2_peak_30590
chr2 32749754 32749839 86 24.80 14.92955 4.28451 13.16581 Peak_Calls/DNaseSeq_Spleen_1/macs2_peak_30591
chr2 32768037 32768271 235 28.22 19.16626 4.82376 17.42862 Peak_Calls/DNaseSeq_Spleen_1/macs2_peak_30592
chr2 32773133 32773413 281 23.67 14.52744 4.06907 12.87234 Peak_Calls/DNaseSeq_Spleen_1/macs2_peak_30593
chr2 32783873 32784026 154 24.02 14.64140 4.07380 12.98590 Peak_Calls/DNaseSeq_Spleen_1/macs2_peak_30594
chr2 32787391 32787464 74 18.31 11.14128 3.23026 9.81059 Peak_Calls/DNaseSeq_Spleen_1/macs2_peak_30595
chr2 32795060 32795192 133 22.50 14.13645 3.84295 12.61630 Peak_Calls/DNaseSeq_Spleen_1/macs2_peak_30596
chr2 32817025 32817512 488 44.94 36.98561 7.01591 34.79828 Peak_Calls/DNaseSeq_Spleen_1/macs2_peak_30597
chr2 32820786 32821267 482 31.82 21.45957 4.96781 19.65054 Peak_Calls/DNaseSeq_Spleen_1/macs2_peak_30598
chr2 32822235 32823099 865 13.23 7.01225 2.92800 5.54059 Peak_Calls/DNaseSeq_Spleen_1/macs2_peak_30599
chr2 32837538 32837808 271 6.25 4.91195 3.07906 3.57560 Peak_Calls/DNaseSeq_Spleen_1/macs2_peak_30600
chr2 32845859 32845944 86 16.66 19.59547 8.71961 17.84496 Peak_Calls/DNaseSeq_Spleen_1/macs2_peak_30601
chr2 32880586 32880885 300 9.52 9.22865 5.06831 7.59340 Peak_Calls/DNaseSeq_Spleen_1/macs2_peak_30602
chr2 32888031 32888154 124 4.23 2.08354 1.64292 1.05709 Peak_Calls/DNaseSeq_Spleen_1/macs2_peak_30603
chr2 32985967 32987577 1611 17.97 15.64768 5.32892 14.03687 Peak_Calls/DNaseSeq_Spleen_1/macs2_peak_30604
chr2 33010246 33010653 408 29.43 29.81138 7.64023 28.04973 Peak_Calls/DNaseSeq_Spleen_1/macs2_peak_30605
chr2 33071375 33071582 208 59.20 59.26400 14.79684 55.98204 Peak_Calls/DNaseSeq_Spleen_1/macs2_peak_30606
chr2 33184590 33184683 94 33.70 33.12328 8.65678 31.12118 Peak_Calls/DNaseSeq_Spleen_1/macs2_peak_30607
chr2 33204728 33204865 138 34.70 32.97572 8.88328 30.86737 Peak_Calls/DNaseSeq_Spleen_1/macs2_peak_30608
chr2 33209067 33209382 316 23.98 19.37542 6.24959 17.50461 Peak_Calls/DNaseSeq_Spleen_1/macs2_peak_30609
chr2 33226073 33227304 1232 9.97 5.76556 2.84128 4.38346 Peak_Calls/DNaseSeq_Spleen_1/macs2_peak_30610
chr2 33258028 33258108 81 16.10 11.16315 4.31635 9.56625 Peak_Calls/DNaseSeq_Spleen_1/macs2_peak_30611
chr2 33286862 33287277 416 10.56 4.86170 2.52668 3.40070 Peak_Calls/DNaseSeq_Spleen_1/macs2_peak_30612
chr2 33288564 33288676 113 14.27 5.39942 2.31144 3.92397 Peak_Calls/DNaseSeq_Spleen_1/macs2_peak_30613
chr2 33323594 33324360 767 19.74 11.46281 3.07919 9.96862 Peak_Calls/DNaseSeq_Spleen_1/macs2_peak_30614
chr2 33342511 33342672 162 29.35 22.88967 4.46900 21.42591 Peak_Calls/DNaseSeq_Spleen_1/macs2_peak_30615
chr2 33351296 33351498 203 40.99 32.51551 6.02834 30.58587 Peak_Calls/DNaseSeq_Spleen_1/macs2_peak_30616
chr2 33398297 33398446 150 19.97 16.41082 3.22871 15.33865 Peak_Calls/DNaseSeq_Spleen_1/macs2_peak_30617
chr2 33399012 33399257 246 49.22 40.99765 7.15282 38.72633 Peak_Calls/DNaseSeq_Spleen_1/macs2_peak_30618
chr2 33400593 33400666 74 70.50 60.44552 10.02608 57.23388 Peak_Calls/DNaseSeq_Spleen_1/macs2_peak_30619
chr2 33413897 33414015 119 66.81 57.02302 9.52797 53.98162 Peak_Calls/DNaseSeq_Spleen_1/macs2_peak_30620
chr2 33415279 33415497 219 56.46 48.61988 8.14274 45.98731 Peak_Calls/DNaseSeq_Spleen_1/macs2_peak_30621
chr2 33498685 33498866 182 57.65 49.00277 8.29620 46.35331 Peak_Calls/DNaseSeq_Spleen_1/macs2_peak_30622
chr2 33537898 33537971 74 47.36 39.17439 6.90379 36.98421 Peak_Calls/DNaseSeq_Spleen_1/macs2_peak_30623
chr2 33590474 33590549 76 68.91 55.51612 9.77452 52.46124 Peak_Calls/DNaseSeq_Spleen_1/macs2_peak_30624
chr2 33592332 33592549 218 65.78 51.55709 9.33888 48.61148 Peak_Calls/DNaseSeq_Spleen_1/macs2_peak_30625
chr2 33602085 33602318 234 30.82 21.13348 4.62348 19.45971 Peak_Calls/DNaseSeq_Spleen_1/macs2_peak_30626
chr2 33611267 33611451 185 25.68 15.27772 3.90019 13.65211 Peak_Calls/DNaseSeq_Spleen_1/macs2_peak_30627
chr2 33658772 33659704 933 14.84 5.74774 2.37309 4.22616 Peak_Calls/DNaseSeq_Spleen_1/macs2_peak_30628
chr2 33677292 33677537 246 14.68 5.83354 2.36721 4.37737 Peak_Calls/DNaseSeq_Spleen_1/macs2_peak_30629
chr2 33712352 33712503 152 19.11 8.78387 2.97005 7.18908 Peak_Calls/DNaseSeq_Spleen_1/macs2_peak_30630
chr2 33763951 33764246 296 21.85 10.77564 3.33793 9.09230 Peak_Calls/DNaseSeq_Spleen_1/macs2_peak_30631
chr2 33773999 33774126 128 20.23 9.98239 3.13396 8.40856 Peak_Calls/DNaseSeq_Spleen_1/macs2_peak_30632
chr2 33829026 33829239 214 14.81 6.35231 2.41000 4.97060 Peak_Calls/DNaseSeq_Spleen_1/macs2_peak_30633
chr2 33834123 33834196 74 10.54 3.50840 1.82198 2.23077 Peak_Calls/DNaseSeq_Spleen_1/macs2_peak_30634
chr2 33897889 33898197 309 8.10 4.25202 2.53115 2.90101 Peak_Calls/DNaseSeq_Spleen_1/macs2_peak_30635
chr2 33929466 33929970 505 20.47 19.88972 7.56989 18.05097 Peak_Calls/DNaseSeq_Spleen_1/macs2_peak_30636
chr2 34215485 34215900 416 9.61 7.35777 3.79623 5.91862 Peak_Calls/DNaseSeq_Spleen_1/macs2_peak_30637
chr2 34228130 34228730 601 21.84 16.33506 4.62428 14.70778 Peak_Calls/DNaseSeq_Spleen_1/macs2_peak_30638
chr2 34262116 34262772 657 25.74 18.33164 5.19757 16.54327 Peak_Calls/DNaseSeq_Spleen_1/macs2_peak_30639
chr2 34470502 34470756 255 40.76 33.19361 7.96577 30.90882 Peak_Calls/DNaseSeq_Spleen_1/macs2_peak_30640
chr2 34494924 34495071 148 44.97 39.68341 8.77198 37.33425 Peak_Calls/DNaseSeq_Spleen_1/macs2_peak_30641
chr2 34498011 34498170 160 57.06 52.44408 11.00661 49.57029 Peak_Calls/DNaseSeq_Spleen_1/macs2_peak_30642
chr2 34500282 34500361 80 24.20 22.02160 4.98272 20.65057 Peak_Calls/DNaseSeq_Spleen_1/macs2_peak_30643
chr2 34501870 34502196 327 32.59 26.44918 6.47285 24.49279 Peak_Calls/DNaseSeq_Spleen_1/macs2_peak_30644
chr2 34526972 34527557 586 9.08 3.75990 2.07550 2.43491 Peak_Calls/DNaseSeq_Spleen_1/macs2_peak_30645
chr2 34573887 34573961 75 9.41 2.93588 2.05900 1.29420 Peak_Calls/DNaseSeq_Spleen_1/macs2_peak_30646
chr2 34600131 34600240 110 9.08 2.57978 1.97348 0.89299 Peak_Calls/DNaseSeq_Spleen_1/macs2_peak_30647
chr2 34609750 34610851 1102 9.39 6.38509 3.30111 4.93766 Peak_Calls/DNaseSeq_Spleen_1/macs2_peak_30648
chr2 34627205 34628138 934 9.19 7.67819 4.00733 6.20003 Peak_Calls/DNaseSeq_Spleen_1/macs2_peak_30649
chr2 34639742 34639891 150 4.75 3.12352 2.40189 1.81310 Peak_Calls/DNaseSeq_Spleen_1/macs2_peak_30650
chr2 34645781 34646143 363 4.66 3.45241 2.65259 2.06052 Peak_Calls/DNaseSeq_Spleen_1/macs2_peak_30651
chr2 34655255 34655544 290 11.82 9.99400 4.93783 8.33568 Peak_Calls/DNaseSeq_Spleen_1/macs2_peak_30652
chr2 34657549 34658054 506 5.12 3.82328 2.72716 2.49134 Peak_Calls/DNaseSeq_Spleen_1/macs2_peak_30653
chr2 34681568 34682039 472 3.94 3.50146 2.76213 2.12648 Peak_Calls/DNaseSeq_Spleen_1/macs2_peak_30654
chr2 34726279 34726951 673 33.99 28.54703 6.21490 26.58630 Peak_Calls/DNaseSeq_Spleen_1/macs2_peak_30655
chr2 34760347 34761105 759 21.15 15.40232 4.15179 13.80603 Peak_Calls/DNaseSeq_Spleen_1/macs2_peak_30656
chr2 34762421 34762814 394 26.61 24.87432 7.62011 22.99131 Peak_Calls/DNaseSeq_Spleen_1/macs2_peak_30657
chr2 34768764 34768976 213 25.46 21.50393 7.28811 19.46192 Peak_Calls/DNaseSeq_Spleen_1/macs2_peak_30658
chr2 34769663 34770222 560 15.82 11.92953 4.70154 10.32617 Peak_Calls/DNaseSeq_Spleen_1/macs2_peak_30659
chr2 34774770 34774966 197 8.12 6.33276 3.71812 4.82547 Peak_Calls/DNaseSeq_Spleen_1/macs2_peak_30660
chr2 34775675 34775782 108 11.83 12.88504 6.42727 11.31948 Peak_Calls/DNaseSeq_Spleen_1/macs2_peak_30661
chr2 34794543 34794764 222 8.87 8.64237 4.96001 7.07757 Peak_Calls/DNaseSeq_Spleen_1/macs2_peak_30662
chr2 34796954 34797103 150 3.30 2.63201 2.17197 1.49673 Peak_Calls/DNaseSeq_Spleen_1/macs2_peak_30663
chr2 34800302 34800648 347 5.48 2.25219 1.85002 0.93091 Peak_Calls/DNaseSeq_Spleen_1/macs2_peak_30664
chr2 34808542 34808758 217 7.13 2.78356 1.78659 1.59359 Peak_Calls/DNaseSeq_Spleen_1/macs2_peak_30665
chr2 34813657 34813866 210 10.87 5.26497 2.49017 3.86717 Peak_Calls/DNaseSeq_Spleen_1/macs2_peak_30666
chr2 34817325 34817472 148 19.98 11.82482 4.21960 10.01212 Peak_Calls/DNaseSeq_Spleen_1/macs2_peak_30667
chr2 34818377 34819404 1028 21.61 16.12672 4.78936 14.41499 Peak_Calls/DNaseSeq_Spleen_1/macs2_peak_30668
chr2 34825986 34826198 213 3.19 2.76254 2.34377 1.51147 Peak_Calls/DNaseSeq_Spleen_1/macs2_peak_30669
chr2 34831968 34832262 295 6.48 4.92336 3.03208 3.55179 Peak_Calls/DNaseSeq_Spleen_1/macs2_peak_30670
chr2 34832586 34833055 470 18.95 18.20557 7.26233 16.37859 Peak_Calls/DNaseSeq_Spleen_1/macs2_peak_30671
chr2 34843236 34843333 98 24.43 22.35749 9.20319 19.92801 Peak_Calls/DNaseSeq_Spleen_1/macs2_peak_30672
chr2 34900628 34900740 113 14.45 12.76686 5.65191 11.12039 Peak_Calls/DNaseSeq_Spleen_1/macs2_peak_30673
chr2 34904512 34904650 139 7.32 4.94127 3.07750 3.46261 Peak_Calls/DNaseSeq_Spleen_1/macs2_peak_30674
chr2 34963727 34963812 86 3.01 1.83120 1.63598 0.82599 Peak_Calls/DNaseSeq_Spleen_1/macs2_peak_30675
chr2 34964327 34965833 1507 5.08 3.74853 2.66807 2.42737 Peak_Calls/DNaseSeq_Spleen_1/macs2_peak_30676
chr2 34987462 34988092 631 19.94 18.61598 6.31803 16.89926 Peak_Calls/DNaseSeq_Spleen_1/macs2_peak_30677
chr2 35051650 35052043 394 8.53 7.98643 4.44933 6.52672 Peak_Calls/DNaseSeq_Spleen_1/macs2_peak_30678
chr2 35056229 35057000 772 10.42 9.78163 4.90853 8.22548 Peak_Calls/DNaseSeq_Spleen_1/macs2_peak_30679
chr2 35064502 35065036 535 11.60 7.95946 3.87030 6.50959 Peak_Calls/DNaseSeq_Spleen_1/macs2_peak_30680
chr2 35070295 35070585 291 13.98 3.49879 1.74540 2.07532 Peak_Calls/DNaseSeq_Spleen_1/macs2_peak_30681
chr2 35071224 35071384 161 14.26 3.43708 1.76321 1.96387 Peak_Calls/DNaseSeq_Spleen_1/macs2_peak_30682
chr2 35080829 35080962 134 16.12 4.31426 1.94857 2.77883 Peak_Calls/DNaseSeq_Spleen_1/macs2_peak_30683
chr2 35088397 35088826 430 20.43 7.52567 2.41794 5.98981 Peak_Calls/DNaseSeq_Spleen_1/macs2_peak_30684
chr2 35109445 35109537 93 24.19 10.54338 2.81555 8.98513 Peak_Calls/DNaseSeq_Spleen_1/macs2_peak_30685
chr2 35111759 35112146 388 35.26 19.97631 3.93883 18.20612 Peak_Calls/DNaseSeq_Spleen_1/macs2_peak_30686
chr2 35115276 35115503 228 51.56 34.35432 5.58830 32.20133 Peak_Calls/DNaseSeq_Spleen_1/macs2_peak_30687
chr2 35120897 35121204 308 32.92 20.43757 3.74963 18.89984 Peak_Calls/DNaseSeq_Spleen_1/macs2_peak_30688
chr2 35126185 35126478 294 40.66 26.19616 4.51347 24.40692 Peak_Calls/DNaseSeq_Spleen_1/macs2_peak_30689
chr2 35144557 35144950 394 49.28 33.25863 5.37062 31.19922 Peak_Calls/DNaseSeq_Spleen_1/macs2_peak_30690
chr2 35147529 35147603 75 50.53 33.73001 5.49234 31.61625 Peak_Calls/DNaseSeq_Spleen_1/macs2_peak_30691
chr2 35153580 35153980 401 44.30 29.99156 4.89437 28.11530 Peak_Calls/DNaseSeq_Spleen_1/macs2_peak_30692
chr2 35192118 35192722 605 44.86 28.32133 4.91579 26.31938 Peak_Calls/DNaseSeq_Spleen_1/macs2_peak_30693
chr2 35204841 35205001 161 26.65 14.67849 3.11498 13.26472 Peak_Calls/DNaseSeq_Spleen_1/macs2_peak_30694
chr2 35228693 35228772 80 16.55 9.34946 2.14874 8.38154 Peak_Calls/DNaseSeq_Spleen_1/macs2_peak_30695
chr2 35253115 35253456 342 31.27 15.58506 3.52857 13.84310 Peak_Calls/DNaseSeq_Spleen_1/macs2_peak_30696
chr2 35272101 35272291 191 38.11 20.38346 4.21041 18.43637 Peak_Calls/DNaseSeq_Spleen_1/macs2_peak_30697
chr2 35278053 35278196 144 31.16 16.45320 3.53909 14.79320 Peak_Calls/DNaseSeq_Spleen_1/macs2_peak_30698
chr2 35279298 35279478 181 33.49 17.02834 3.74916 15.21212 Peak_Calls/DNaseSeq_Spleen_1/macs2_peak_30699
chr2 35297587 35297733 147 19.31 9.89705 2.39820 8.73493 Peak_Calls/DNaseSeq_Spleen_1/macs2_peak_30700
chr2 35303092 35303204 113 28.25 12.61203 3.21092 10.86949 Peak_Calls/DNaseSeq_Spleen_1/macs2_peak_30701
chr2 35305880 35305956 77 19.14 7.41771 2.31925 6.00733 Peak_Calls/DNaseSeq_Spleen_1/macs2_peak_30702
chr2 35309301 35309821 521 9.16 2.89183 1.83475 1.56986 Peak_Calls/DNaseSeq_Spleen_1/macs2_peak_30703
chr2 35316751 35317014 264 4.67 3.27725 2.50491 1.95243 Peak_Calls/DNaseSeq_Spleen_1/macs2_peak_30704
chr2 35318951 35319294 344 8.43 6.56785 3.59269 5.15274 Peak_Calls/DNaseSeq_Spleen_1/macs2_peak_30705
chr2 35320095 35320340 246 14.36 12.54058 5.78456 10.80252 Peak_Calls/DNaseSeq_Spleen_1/macs2_peak_30706
chr2 35350966 35352086 1121 6.36 3.11417 2.17770 1.77894 Peak_Calls/DNaseSeq_Spleen_1/macs2_peak_30707
chr2 35362217 35362993 777 16.25 10.83845 3.92472 9.27764 Peak_Calls/DNaseSeq_Spleen_1/macs2_peak_30708
chr2 35364963 35365064 102 15.75 10.05920 3.82013 8.52138 Peak_Calls/DNaseSeq_Spleen_1/macs2_peak_30709
chr2 35395215 35395357 143 13.13 8.17320 3.27304 6.80009 Peak_Calls/DNaseSeq_Spleen_1/macs2_peak_30710
chr2 35400319 35400469 151 13.40 8.49982 3.33360 7.13374 Peak_Calls/DNaseSeq_Spleen_1/macs2_peak_30711
chr2 35449490 35449659 170 16.37 10.77009 3.96193 9.23338 Peak_Calls/DNaseSeq_Spleen_1/macs2_peak_30712
chr2 35505380 35505588 209 12.03 7.11325 3.03111 5.76008 Peak_Calls/DNaseSeq_Spleen_1/macs2_peak_30713
chr2 35516972 35517173 202 20.23 14.19696 4.79080 12.47794 Peak_Calls/DNaseSeq_Spleen_1/macs2_peak_30714
chr2 35535913 35536086 174 21.06 13.67101 4.94177 11.71711 Peak_Calls/DNaseSeq_Spleen_1/macs2_peak_30715
chr2 35536625 35536799 175 11.82 5.51937 2.92723 3.82299 Peak_Calls/DNaseSeq_Spleen_1/macs2_peak_30716
chr2 35587653 35587932 280 7.81 2.92682 2.06454 1.43696 Peak_Calls/DNaseSeq_Spleen_1/macs2_peak_30717
chr2 35593264 35593545 282 4.24 2.28283 1.96657 0.99983 Peak_Calls/DNaseSeq_Spleen_1/macs2_peak_30718
chr2 35612012 35612298 287 6.55 5.14778 3.16013 3.84677 Peak_Calls/DNaseSeq_Spleen_1/macs2_peak_30719
chr2 35696876 35697325 450 10.63 9.79077 4.82126 8.30162 Peak_Calls/DNaseSeq_Spleen_1/macs2_peak_30720
chr2 35754397 35754786 390 3.64 2.62464 2.10855 1.49612 Peak_Calls/DNaseSeq_Spleen_1/macs2_peak_30721
chr2 35762007 35762217 211 3.15 2.58754 2.29293 1.24879 Peak_Calls/DNaseSeq_Spleen_1/macs2_peak_30722
chr2 35786213 35786303 91 1.39 1.17697 1.29713 0.36729 Peak_Calls/DNaseSeq_Spleen_1/macs2_peak_30723
chr2 35834104 35834809 706 6.41 6.34284 3.94035 4.91101 Peak_Calls/DNaseSeq_Spleen_1/macs2_peak_30724
chr2 35835283 35835596 314 5.92 5.12178 3.33800 3.70563 Peak_Calls/DNaseSeq_Spleen_1/macs2_peak_30725
chr2 35839555 35839636 82 2.32 1.35053 1.33028 0.50236 Peak_Calls/DNaseSeq_Spleen_1/macs2_peak_30726
chr2 35841132 35841229 98 10.46 6.99252 4.18077 5.06837 Peak_Calls/DNaseSeq_Spleen_1/macs2_peak_30727
chr2 35849964 35850085 122 7.80 5.86405 3.28537 4.56538 Peak_Calls/DNaseSeq_Spleen_1/macs2_peak_30728
chr2 35863617 35863825 209 14.81 11.46712 5.73876 9.41314 Peak_Calls/DNaseSeq_Spleen_1/macs2_peak_30729
chr2 35865019 35865137 119 7.39 5.89570 3.14443 4.74893 Peak_Calls/DNaseSeq_Spleen_1/macs2_peak_30730
chr2 35877206 35877474 269 13.92 11.65591 5.44615 9.92529 Peak_Calls/DNaseSeq_Spleen_1/macs2_peak_30731
chr2 35904617 35905212 596 7.26 4.92696 3.04163 3.47217 Peak_Calls/DNaseSeq_Spleen_1/macs2_peak_30732
chr2 35946973 35947104 132 5.19 2.66000 2.41698 0.87999 Peak_Calls/DNaseSeq_Spleen_1/macs2_peak_30733
chr2 35991798 35992531 734 11.86 12.16210 5.63181 10.65477 Peak_Calls/DNaseSeq_Spleen_1/macs2_peak_30734
chr2 36013060 36013242 183 8.86 4.89319 2.86374 3.38744 Peak_Calls/DNaseSeq_Spleen_1/macs2_peak_30735
chr2 36058636 36059139 504 7.70 4.55775 2.56397 3.28131 Peak_Calls/DNaseSeq_Spleen_1/macs2_peak_30736
chr2 36069653 36069865 213 9.23 4.54678 2.89366 2.81421 Peak_Calls/DNaseSeq_Spleen_1/macs2_peak_30737
chr2 36075777 36075850 74 8.57 4.14760 2.72215 2.48287 Peak_Calls/DNaseSeq_Spleen_1/macs2_peak_30738
chr2 36132189 36132291 103 9.46 5.38215 2.99965 3.87284 Peak_Calls/DNaseSeq_Spleen_1/macs2_peak_30739
chr2 37214148 37214975 828 15.63 13.54041 5.20396 11.96068 Peak_Calls/DNaseSeq_Spleen_1/macs2_peak_30740
chr2 37235743 37235996 254 20.15 17.96004 7.14835 15.98419 Peak_Calls/DNaseSeq_Spleen_1/macs2_peak_30741
chr2 37251192 37251285 94 9.70 6.96865 3.68257 5.48957 Peak_Calls/DNaseSeq_Spleen_1/macs2_peak_30742
chr2 37278299 37278824 526 4.96 3.63373 2.58598 2.30322 Peak_Calls/DNaseSeq_Spleen_1/macs2_peak_30743
chr2 37279332 37279452 121 21.65 18.30796 8.40395 15.73002 Peak_Calls/DNaseSeq_Spleen_1/macs2_peak_30744
chr2 37286030 37286959 930 10.54 9.27772 4.53745 7.73608 Peak_Calls/DNaseSeq_Spleen_1/macs2_peak_30745
chr2 37298515 37299176 662 4.02 3.49352 2.71542 2.15613 Peak_Calls/DNaseSeq_Spleen_1/macs2_peak_30746
chr2 37307417 37308040 624 9.54 6.76619 3.32814 5.30911 Peak_Calls/DNaseSeq_Spleen_1/macs2_peak_30747
chr2 37340883 37341148 266 16.17 12.96955 4.30723 11.63813 Peak_Calls/DNaseSeq_Spleen_1/macs2_peak_30748
chr2 37540580 37540714 135 38.51 32.44120 9.50663 29.85877 Peak_Calls/DNaseSeq_Spleen_1/macs2_peak_30749
chr2 37558783 37559527 745 24.60 21.50088 6.21903 19.69000 Peak_Calls/DNaseSeq_Spleen_1/macs2_peak_30750
chr2 37571757 37572152 396 13.12 8.57841 3.40923 7.12764 Peak_Calls/DNaseSeq_Spleen_1/macs2_peak_30751
chr2 37586840 37587326 487 26.07 22.63897 6.35574 20.84050 Peak_Calls/DNaseSeq_Spleen_1/macs2_peak_30752
chr2 37591452 37591563 112 17.09 11.01769 4.27457 9.31128 Peak_Calls/DNaseSeq_Spleen_1/macs2_peak_30753
chr2 37601931 37602138 208 14.55 8.77993 3.70075 7.16251 Peak_Calls/DNaseSeq_Spleen_1/macs2_peak_30754
chr2 37605031 37605127 97 15.64 8.65246 3.91185 6.76686 Peak_Calls/DNaseSeq_Spleen_1/macs2_peak_30755
chr2 37612632 37612836 205 10.90 6.20534 2.88693 4.82619 Peak_Calls/DNaseSeq_Spleen_1/macs2_peak_30756
chr2 37620556 37620985 430 7.74 4.74434 2.71700 3.39307 Peak_Calls/DNaseSeq_Spleen_1/macs2_peak_30757
chr2 37622854 37623024 171 19.98 19.79569 7.82217 17.93112 Peak_Calls/DNaseSeq_Spleen_1/macs2_peak_30758
chr2 37627170 37627796 627 11.63 6.33929 2.99443 4.82185 Peak_Calls/DNaseSeq_Spleen_1/macs2_peak_30759
chr2 37635802 37636285 484 25.21 16.57646 4.89508 14.74326 Peak_Calls/DNaseSeq_Spleen_1/macs2_peak_30760
chr2 37658464 37658635 172 24.21 16.77439 4.74001 15.09883 Peak_Calls/DNaseSeq_Spleen_1/macs2_peak_30761
chr2 37671346 37671447 102 32.31 23.79635 6.16909 21.79052 Peak_Calls/DNaseSeq_Spleen_1/macs2_peak_30762
chr2 37804129 37804206 78 30.55 22.40971 5.86145 20.49110 Peak_Calls/DNaseSeq_Spleen_1/macs2_peak_30763
chr2 37837389 37837692 304 31.10 22.10989 5.94510 20.09383 Peak_Calls/DNaseSeq_Spleen_1/macs2_peak_30764
chr2 37927701 37927943 243 21.95 13.45612 4.31289 11.69469 Peak_Calls/DNaseSeq_Spleen_1/macs2_peak_30765
chr2 38019972 38020522 551 33.15 25.68581 6.32924 23.68436 Peak_Calls/DNaseSeq_Spleen_1/macs2_peak_30766
chr2 38042104 38042234 131 28.60 24.72509 5.57867 23.15313 Peak_Calls/DNaseSeq_Spleen_1/macs2_peak_30767
chr2 38058358 38058452 95 24.05 20.79121 4.77985 19.42636 Peak_Calls/DNaseSeq_Spleen_1/macs2_peak_30768
chr2 38060985 38061080 96 44.41 36.64412 8.33280 34.27718 Peak_Calls/DNaseSeq_Spleen_1/macs2_peak_30769
chr2 38066944 38067315 372 26.87 19.63389 5.21858 17.85977 Peak_Calls/DNaseSeq_Spleen_1/macs2_peak_30770
chr2 38135217 38135290 74 11.07 4.11849 2.33076 2.52378 Peak_Calls/DNaseSeq_Spleen_1/macs2_peak_30771
chr2 38142542 38143136 595 9.46 5.35555 2.73615 3.95490 Peak_Calls/DNaseSeq_Spleen_1/macs2_peak_30772
chr2 38151630 38151703 74 20.57 14.36769 5.12522 12.53119 Peak_Calls/DNaseSeq_Spleen_1/macs2_peak_30773
chr2 38174748 38174912 165 27.85 21.79847 6.79846 19.72762 Peak_Calls/DNaseSeq_Spleen_1/macs2_peak_30774
chr2 38203174 38203450 277 16.22 13.85823 4.21162 12.65358 Peak_Calls/DNaseSeq_Spleen_1/macs2_peak_30775
chr2 38206481 38206618 138 25.44 22.08781 6.29537 20.39165 Peak_Calls/DNaseSeq_Spleen_1/macs2_peak_30776
chr2 38211086 38211672 587 17.35 15.20064 4.47220 13.96398 Peak_Calls/DNaseSeq_Spleen_1/macs2_peak_30777
chr2 38224430 38224597 168 21.61 18.76859 5.42652 17.28722 Peak_Calls/DNaseSeq_Spleen_1/macs2_peak_30778
chr2 38231634 38231784 151 24.22 21.58555 6.01928 20.00414 Peak_Calls/DNaseSeq_Spleen_1/macs2_peak_30779
chr2 38234010 38234105 96 30.13 27.66872 7.36260 25.82540 Peak_Calls/DNaseSeq_Spleen_1/macs2_peak_30780
chr2 38328409 38328635 227 24.25 20.95315 6.01604 19.31699 Peak_Calls/DNaseSeq_Spleen_1/macs2_peak_30781
chr2 38336782 38336906 125 5.54 4.89240 1.80372 4.30723 Peak_Calls/DNaseSeq_Spleen_1/macs2_peak_30782
chr2 38369989 38370295 307 28.65 24.22338 6.99768 22.28521 Peak_Calls/DNaseSeq_Spleen_1/macs2_peak_30783
chr2 38391978 38392151 174 27.76 25.55163 6.81654 23.83672 Peak_Calls/DNaseSeq_Spleen_1/macs2_peak_30784
chr2 38400702 38400810 109 24.55 22.25488 6.07993 20.68492 Peak_Calls/DNaseSeq_Spleen_1/macs2_peak_30785
chr2 38471787 38471860 74 28.31 23.49134 6.89291 21.54604 Peak_Calls/DNaseSeq_Spleen_1/macs2_peak_30786
chr2 38493190 38493504 315 16.22 13.27421 4.18322 12.01714 Peak_Calls/DNaseSeq_Spleen_1/macs2_peak_30787
chr2 38499190 38499777 588 13.88 10.18218 4.43068 8.52794 Peak_Calls/DNaseSeq_Spleen_1/macs2_peak_30788
chr2 38595140 38595213 74 23.89 24.74147 10.67011 22.30201 Peak_Calls/DNaseSeq_Spleen_1/macs2_peak_30789
chr2 38652583 38653034 452 14.75 15.06409 6.78302 13.40091 Peak_Calls/DNaseSeq_Spleen_1/macs2_peak_30790
chr2 38678555 38678737 183 13.18 12.49127 6.10078 10.77285 Peak_Calls/DNaseSeq_Spleen_1/macs2_peak_30791
chr2 38680710 38680970 261 13.70 12.00176 6.30407 9.96926 Peak_Calls/DNaseSeq_Spleen_1/macs2_peak_30792
chr2 38719676 38719776 101 6.26 5.08562 3.16943 3.83157 Peak_Calls/DNaseSeq_Spleen_1/macs2_peak_30793
chr2 38781760 38782491 732 21.96 20.35136 6.19546 18.61146 Peak_Calls/DNaseSeq_Spleen_1/macs2_peak_30794
chr2 38787431 38787792 362 20.65 18.44720 5.68954 16.92398 Peak_Calls/DNaseSeq_Spleen_1/macs2_peak_30795
chr2 38843691 38843979 289 8.56 5.28358 2.68624 3.99805 Peak_Calls/DNaseSeq_Spleen_1/macs2_peak_30796
chr2 38853378 38853872 495 8.56 6.85178 3.44743 5.53435 Peak_Calls/DNaseSeq_Spleen_1/macs2_peak_30797
chr2 38859992 38860105 114 21.36 17.21969 5.91132 15.44254 Peak_Calls/DNaseSeq_Spleen_1/macs2_peak_30798
chr2 38860596 38860880 285 13.64 9.29297 3.83401 7.72574 Peak_Calls/DNaseSeq_Spleen_1/macs2_peak_30799
chr2 38861311 38861403 93 19.44 16.14585 5.26269 14.61716 Peak_Calls/DNaseSeq_Spleen_1/macs2_peak_30800
chr2 38863442 38863725 284 16.48 12.17314 4.48362 10.57715 Peak_Calls/DNaseSeq_Spleen_1/macs2_peak_30801
chr2 38864435 38864828 394 5.84 4.06071 2.76776 2.72851 Peak_Calls/DNaseSeq_Spleen_1/macs2_peak_30802
chr2 38866860 38867094 235 3.90 3.05182 2.40492 1.81240 Peak_Calls/DNaseSeq_Spleen_1/macs2_peak_30803
chr2 38920840 38921447 608 11.78 10.36332 4.72223 8.74375 Peak_Calls/DNaseSeq_Spleen_1/macs2_peak_30804
chr2 39045499 39045686 188 27.93 26.91212 9.41155 24.70307 Peak_Calls/DNaseSeq_Spleen_1/macs2_peak_30805
chr2 39046002 39046563 562 11.93 9.84202 4.34885 8.31297 Peak_Calls/DNaseSeq_Spleen_1/macs2_peak_30806
chr2 39081695 39082171 477 10.03 8.94267 4.53829 7.49965 Peak_Calls/DNaseSeq_Spleen_1/macs2_peak_30807
chr2 39181010 39181482 473 4.91 3.70939 2.60430 2.42923 Peak_Calls/DNaseSeq_Spleen_1/macs2_peak_30808
chr2 39228627 39229062 436 3.43 2.53482 2.23140 1.20464 Peak_Calls/DNaseSeq_Spleen_1/macs2_peak_30809
chr2 43129769 43129866 98 9.06 7.04550 4.51344 5.12026 Peak_Calls/DNaseSeq_Spleen_1/macs2_peak_30810
chr2 43410570 43411489 920 5.10 4.01672 2.76800 2.74946 Peak_Calls/DNaseSeq_Spleen_1/macs2_peak_30811
chr2 43441222 43441362 141 8.97 8.10166 4.92749 6.34839 Peak_Calls/DNaseSeq_Spleen_1/macs2_peak_30812
chr2 43476850 43476958 109 7.67 6.87130 4.35422 5.24791 Peak_Calls/DNaseSeq_Spleen_1/macs2_peak_30813
chr2 43529123 43529461 339 3.37 2.56225 2.22952 1.27109 Peak_Calls/DNaseSeq_Spleen_1/macs2_peak_30814
chr2 43578366 43578479 114 5.69 4.93725 3.28007 3.57150 Peak_Calls/DNaseSeq_Spleen_1/macs2_peak_30815
chr2 43583105 43583694 590 8.80 7.80052 4.41756 6.24585 Peak_Calls/DNaseSeq_Spleen_1/macs2_peak_30816
chr2 43593215 43593391 177 16.65 14.48496 5.68400 12.85934 Peak_Calls/DNaseSeq_Spleen_1/macs2_peak_30817
chr2 43594020 43595392 1373 12.59 10.22931 4.51341 8.72511 Peak_Calls/DNaseSeq_Spleen_1/macs2_peak_30818
chr2 43603920 43604515 596 13.46 10.53257 4.58934 8.98060 Peak_Calls/DNaseSeq_Spleen_1/macs2_peak_30819
chr2 43612236 43612478 243 18.24 10.71675 3.79269 9.07569 Peak_Calls/DNaseSeq_Spleen_1/macs2_peak_30820
chr2 43628161 43628583 423 12.43 6.34982 2.71880 4.87409 Peak_Calls/DNaseSeq_Spleen_1/macs2_peak_30821
chr2 43706742 43706946 205 7.84 2.75519 1.86246 1.39498 Peak_Calls/DNaseSeq_Spleen_1/macs2_peak_30822
chr2 43758237 43758414 178 17.63 10.01168 3.72086 8.32620 Peak_Calls/DNaseSeq_Spleen_1/macs2_peak_30823
chr2 43848205 43848278 74 18.17 11.99556 3.86504 10.52774 Peak_Calls/DNaseSeq_Spleen_1/macs2_peak_30824
chr2 44660038 44660363 326 30.90 25.81668 6.27991 24.00910 Peak_Calls/DNaseSeq_Spleen_1/macs2_peak_30825
chr2 44781846 44783113 1268 14.60 10.35468 3.81919 8.81187 Peak_Calls/DNaseSeq_Spleen_1/macs2_peak_30826
chr2 44808385 44808679 295 3.85 2.98001 2.36185 1.76441 Peak_Calls/DNaseSeq_Spleen_1/macs2_peak_30827
chr2 44812843 44813019 177 2.41 1.71335 1.63861 0.72525 Peak_Calls/DNaseSeq_Spleen_1/macs2_peak_30828
chr2 44816179 44816359 181 4.49 2.43061 2.04613 1.09339 Peak_Calls/DNaseSeq_Spleen_1/macs2_peak_30829
chr2 44837265 44837486 222 9.27 6.15316 3.53165 4.56191 Peak_Calls/DNaseSeq_Spleen_1/macs2_peak_30830
chr2 44872783 44872955 173 6.62 4.34508 2.68003 3.07474 Peak_Calls/DNaseSeq_Spleen_1/macs2_peak_30831
chr2 44874666 44874788 123 7.43 4.45373 2.92926 2.87602 Peak_Calls/DNaseSeq_Spleen_1/macs2_peak_30832
chr2 44904881 44905086 206 11.94 8.92259 4.47320 7.24962 Peak_Calls/DNaseSeq_Spleen_1/macs2_peak_30833
chr2 44965480 44966008 529 5.54 3.50432 2.34978 2.29981 Peak_Calls/DNaseSeq_Spleen_1/macs2_peak_30834
chr2 44967628 44967894 267 6.96 3.24329 2.29040 1.77247 Peak_Calls/DNaseSeq_Spleen_1/macs2_peak_30835
chr2 44968565 44968696 132 5.97 2.93396 2.09473 1.63557 Peak_Calls/DNaseSeq_Spleen_1/macs2_peak_30836
chr2 44998829 44998961 133 11.72 7.48964 3.67684 5.88209 Peak_Calls/DNaseSeq_Spleen_1/macs2_peak_30837
chr2 45008911 45009166 256 18.61 13.29981 5.56290 11.28389 Peak_Calls/DNaseSeq_Spleen_1/macs2_peak_30838
chr2 45049928 45050053 126 18.06 14.01271 5.44339 12.24790 Peak_Calls/DNaseSeq_Spleen_1/macs2_peak_30839
chr2 45052007 45052306 300 18.81 15.54945 5.67050 13.87072 Peak_Calls/DNaseSeq_Spleen_1/macs2_peak_30840
chr2 45052867 45053092 226 14.20 11.63856 4.44055 10.27340 Peak_Calls/DNaseSeq_Spleen_1/macs2_peak_30841
chr2 45101095 45101218 124 21.96 17.89878 6.58990 15.92777 Peak_Calls/DNaseSeq_Spleen_1/macs2_peak_30842
chr2 45102321 45102430 110 13.12 10.25469 4.15399 8.88378 Peak_Calls/DNaseSeq_Spleen_1/macs2_peak_30843
chr2 45117583 45117833 251 10.58 7.50214 3.45007 6.17415 Peak_Calls/DNaseSeq_Spleen_1/macs2_peak_30844
chr2 45120385 45120526 142 6.38 3.56748 2.27120 2.34517 Peak_Calls/DNaseSeq_Spleen_1/macs2_peak_30845
chr2 45132445 45132539 95 3.47 1.62323 1.47000 0.63021 Peak_Calls/DNaseSeq_Spleen_1/macs2_peak_30846
chr2 45133243 45133316 74 8.41 4.20853 2.85641 2.46248 Peak_Calls/DNaseSeq_Spleen_1/macs2_peak_30847
chr2 45134922 45135332 411 7.77 3.66899 2.30163 2.26995 Peak_Calls/DNaseSeq_Spleen_1/macs2_peak_30848
chr2 46101373 46101498 126 7.20 3.06500 2.03322 1.74545 Peak_Calls/DNaseSeq_Spleen_1/macs2_peak_30849
chr2 46158167 46158525 359 10.62 5.28354 2.79071 3.73399 Peak_Calls/DNaseSeq_Spleen_1/macs2_peak_30850
chr2 46170855 46171090 236 14.63 9.71415 3.73683 8.23355 Peak_Calls/DNaseSeq_Spleen_1/macs2_peak_30851
chr2 46226545 46226875 331 23.59 19.65545 5.76943 18.00996 Peak_Calls/DNaseSeq_Spleen_1/macs2_peak_30852
chr2 46299440 46299652 213 30.34 26.94567 7.29267 25.05208 Peak_Calls/DNaseSeq_Spleen_1/macs2_peak_30853
chr2 46380636 46380979 344 33.82 29.60895 8.06126 27.49931 Peak_Calls/DNaseSeq_Spleen_1/macs2_peak_30854
chr2 47641510 47641591 82 30.80 26.67748 7.38883 24.70823 Peak_Calls/DNaseSeq_Spleen_1/macs2_peak_30855
chr2 47857455 47857535 81 16.12 14.04697 4.13854 12.88579 Peak_Calls/DNaseSeq_Spleen_1/macs2_peak_30856
chr2 48170929 48171076 148 28.75 25.12974 6.94592 23.28823 Peak_Calls/DNaseSeq_Spleen_1/macs2_peak_30857
chr2 48177530 48178189 660 18.78 14.20507 4.67608 12.56423 Peak_Calls/DNaseSeq_Spleen_1/macs2_peak_30858
chr2 48183757 48183987 231 7.10 2.84632 2.00340 1.46505 Peak_Calls/DNaseSeq_Spleen_1/macs2_peak_30859
chr2 48188204 48188657 454 5.95 2.23702 1.71505 0.99833 Peak_Calls/DNaseSeq_Spleen_1/macs2_peak_30860
chr2 48205454 48205699 246 6.23 2.90727 1.77170 1.87424 Peak_Calls/DNaseSeq_Spleen_1/macs2_peak_30861
chr2 48237012 48237452 441 16.01 8.53050 3.75329 6.67158 Peak_Calls/DNaseSeq_Spleen_1/macs2_peak_30862
chr2 48328703 48328900 198 14.87 8.93745 3.56541 7.39453 Peak_Calls/DNaseSeq_Spleen_1/macs2_peak_30863
chr2 48669227 48670225 999 7.16 4.17327 2.63433 2.79572 Peak_Calls/DNaseSeq_Spleen_1/macs2_peak_30864
chr2 48672047 48672163 117 8.27 6.62998 3.80436 5.19418 Peak_Calls/DNaseSeq_Spleen_1/macs2_peak_30865
chr2 48741721 48741834 114 6.54 4.46425 3.11911 2.89539 Peak_Calls/DNaseSeq_Spleen_1/macs2_peak_30866
chr2 48764533 48764637 105 3.94 2.65228 2.14680 1.45780 Peak_Calls/DNaseSeq_Spleen_1/macs2_peak_30867
chr2 48804537 48805418 882 8.11 6.99429 3.86409 5.57765 Peak_Calls/DNaseSeq_Spleen_1/macs2_peak_30868
chr2 49009301 49009743 443 11.66 7.69038 3.85373 6.05874 Peak_Calls/DNaseSeq_Spleen_1/macs2_peak_30869
chr2 49168552 49169031 480 15.92 12.75613 5.10029 11.07999 Peak_Calls/DNaseSeq_Spleen_1/macs2_peak_30870
chr2 49205352 49205683 332 5.37 2.49498 1.99147 1.15408 Peak_Calls/DNaseSeq_Spleen_1/macs2_peak_30871
chr2 49214474 49214716 243 5.23 2.54323 1.96787 1.28036 Peak_Calls/DNaseSeq_Spleen_1/macs2_peak_30872
chr2 49272459 49273126 668 7.20 4.33979 2.60233 3.01338 Peak_Calls/DNaseSeq_Spleen_1/macs2_peak_30873
chr2 49280383 49280701 319 7.47 3.65280 2.37073 2.18804 Peak_Calls/DNaseSeq_Spleen_1/macs2_peak_30874
chr2 49306885 49307865 981 8.95 3.66885 2.05154 2.35332 Peak_Calls/DNaseSeq_Spleen_1/macs2_peak_30875
chr2 49308259 49308637 379 9.56 3.94282 2.20836 2.51987 Peak_Calls/DNaseSeq_Spleen_1/macs2_peak_30876
chr2 49359269 49359355 87 6.45 2.28025 1.70269 1.02604 Peak_Calls/DNaseSeq_Spleen_1/macs2_peak_30877
chr2 49474686 49474938 253 7.18 2.61088 1.87247 1.24306 Peak_Calls/DNaseSeq_Spleen_1/macs2_peak_30878
chr2 49582811 49582939 129 6.49 3.69305 2.41250 2.38407 Peak_Calls/DNaseSeq_Spleen_1/macs2_peak_30879
chr2 49589023 49590180 1158 10.12 7.08680 3.51500 5.61909 Peak_Calls/DNaseSeq_Spleen_1/macs2_peak_30880
chr2 49598041 49598219 179 27.26 26.19283 8.70587 24.14864 Peak_Calls/DNaseSeq_Spleen_1/macs2_peak_30881
chr2 49599819 49599937 119 27.35 26.62613 8.73822 24.61245 Peak_Calls/DNaseSeq_Spleen_1/macs2_peak_30882
chr2 49604278 49604364 87 19.49 19.18956 6.39100 17.69138 Peak_Calls/DNaseSeq_Spleen_1/macs2_peak_30883
chr2 49620091 49620342 252 27.80 27.82300 8.88455 25.85019 Peak_Calls/DNaseSeq_Spleen_1/macs2_peak_30884
chr2 49700799 49700903 105 30.50 29.46626 9.65567 27.23501 Peak_Calls/DNaseSeq_Spleen_1/macs2_peak_30885
chr2 49701740 49702035 296 20.85 18.03489 6.74074 16.13214 Peak_Calls/DNaseSeq_Spleen_1/macs2_peak_30886
chr2 49703385 49703608 224 9.07 6.16935 3.19909 4.83433 Peak_Calls/DNaseSeq_Spleen_1/macs2_peak_30887
chr2 49723918 49724075 158 10.89 7.20881 3.72496 5.61698 Peak_Calls/DNaseSeq_Spleen_1/macs2_peak_30888
chr2 50151685 50152414 730 15.05 9.11108 3.30539 7.64285 Peak_Calls/DNaseSeq_Spleen_1/macs2_peak_30889
chr2 50162289 50162385 97 23.21 16.05105 4.64315 14.40233 Peak_Calls/DNaseSeq_Spleen_1/macs2_peak_30890
chr2 50374405 50374649 245 23.27 16.80213 4.66907 15.22166 Peak_Calls/DNaseSeq_Spleen_1/macs2_peak_30891
chr2 50487313 50487615 303 22.03 16.59255 4.46189 15.14384 Peak_Calls/DNaseSeq_Spleen_1/macs2_peak_30892
chr2 50498616 50499034 419 42.70 33.66096 8.15426 31.24183 Peak_Calls/DNaseSeq_Spleen_1/macs2_peak_30893
chr2 50531846 50532016 171 35.79 29.23662 6.94788 27.23003 Peak_Calls/DNaseSeq_Spleen_1/macs2_peak_30894
chr2 50543205 50543656 452 31.98 25.33225 6.25497 23.45373 Peak_Calls/DNaseSeq_Spleen_1/macs2_peak_30895
chr2 50669434 50669602 169 41.02 33.02615 7.87738 30.73545 Peak_Calls/DNaseSeq_Spleen_1/macs2_peak_30896
chr2 50671934 50672012 79 36.39 30.09210 7.07035 28.07558 Peak_Calls/DNaseSeq_Spleen_1/macs2_peak_30897
chr2 50682176 50682328 153 32.85 27.30700 6.43780 25.46783 Peak_Calls/DNaseSeq_Spleen_1/macs2_peak_30898
chr2 50697452 50697769 318 28.33 21.92689 5.59616 20.14185 Peak_Calls/DNaseSeq_Spleen_1/macs2_peak_30899
chr2 50709555 50709632 78 15.26 7.17750 3.14064 5.45504 Peak_Calls/DNaseSeq_Spleen_1/macs2_peak_30900
chr2 51004584 51004834 251 10.97 4.74346 2.38889 3.31375 Peak_Calls/DNaseSeq_Spleen_1/macs2_peak_30901
chr2 51456518 51456628 111 9.86 4.05921 2.19439 2.68477 Peak_Calls/DNaseSeq_Spleen_1/macs2_peak_30902
chr2 51602289 51602493 205 6.47 2.33343 1.60222 1.21561 Peak_Calls/DNaseSeq_Spleen_1/macs2_peak_30903
chr2 51611856 51612093 238 10.33 3.51932 2.22145 1.87217 Peak_Calls/DNaseSeq_Spleen_1/macs2_peak_30904
chr2 51685951 51686032 82 2.72 1.83206 1.76033 0.68601 Peak_Calls/DNaseSeq_Spleen_1/macs2_peak_30905
chr2 51770652 51770746 95 2.08 1.72317 1.71867 0.63425 Peak_Calls/DNaseSeq_Spleen_1/macs2_peak_30906
chr2 51786924 51787069 146 2.54 1.87848 1.87195 0.62092 Peak_Calls/DNaseSeq_Spleen_1/macs2_peak_30907
chr2 51790066 51790926 861 4.80 4.49150 3.12749 3.15413 Peak_Calls/DNaseSeq_Spleen_1/macs2_peak_30908
chr2 51822945 51823059 115 5.46 4.91641 3.61438 3.26052 Peak_Calls/DNaseSeq_Spleen_1/macs2_peak_30909
chr2 51827685 51827957 273 4.19 3.97185 2.90142 2.68104 Peak_Calls/DNaseSeq_Spleen_1/macs2_peak_30910
chr2 51828306 51828896 591 4.78 4.43686 3.15867 3.04680 Peak_Calls/DNaseSeq_Spleen_1/macs2_peak_30911
chr2 51837907 51838307 401 5.28 5.03698 3.51033 3.60558 Peak_Calls/DNaseSeq_Spleen_1/macs2_peak_30912
chr2 51927791 51928947 1157 4.55 3.69583 2.76515 2.35251 Peak_Calls/DNaseSeq_Spleen_1/macs2_peak_30913
chr2 52032103 52032466 364 5.45 3.67332 2.58738 2.35268 Peak_Calls/DNaseSeq_Spleen_1/macs2_peak_30914
chr2 52035284 52035416 133 9.26 7.24005 4.04317 5.69591 Peak_Calls/DNaseSeq_Spleen_1/macs2_peak_30915
chr2 52075693 52075849 157 15.95 13.79608 6.59875 11.76217 Peak_Calls/DNaseSeq_Spleen_1/macs2_peak_30916
chr2 52170391 52170898 508 7.30 5.77764 3.55808 4.26609 Peak_Calls/DNaseSeq_Spleen_1/macs2_peak_30917
chr2 52171434 52171588 155 4.92 4.70156 3.31248 3.37613 Peak_Calls/DNaseSeq_Spleen_1/macs2_peak_30918
chr2 52174789 52174989 201 4.38 4.28843 3.01101 3.12221 Peak_Calls/DNaseSeq_Spleen_1/macs2_peak_30919
chr2 52234302 52234575 274 6.15 6.22170 3.99984 4.84607 Peak_Calls/DNaseSeq_Spleen_1/macs2_peak_30920
chr2 52262162 52262260 99 5.32 5.05351 3.53587 3.62462 Peak_Calls/DNaseSeq_Spleen_1/macs2_peak_30921
chr2 52279928 52280917 990 20.42 9.35437 2.54367 7.87810 Peak_Calls/DNaseSeq_Spleen_1/macs2_peak_30922
chr2 52296149 52296467 319 39.05 21.24591 4.25552 19.30292 Peak_Calls/DNaseSeq_Spleen_1/macs2_peak_30923
chr2 52332392 52332512 121 42.64 22.73361 4.58808 20.60691 Peak_Calls/DNaseSeq_Spleen_1/macs2_peak_30924
chr2 52368535 52368653 119 39.13 21.78160 4.27342 19.87294 Peak_Calls/DNaseSeq_Spleen_1/macs2_peak_30925
chr2 52378695 52378768 74 26.30 14.62976 3.05515 13.25353 Peak_Calls/DNaseSeq_Spleen_1/macs2_peak_30926
chr2 52425782 52425944 163 37.85 20.44803 4.14027 18.54364 Peak_Calls/DNaseSeq_Spleen_1/macs2_peak_30927
chr2 52426559 52426711 153 27.80 13.32768 3.15339 11.71674 Peak_Calls/DNaseSeq_Spleen_1/macs2_peak_30928
chr2 52427148 52427462 315 14.50 4.98256 1.83623 3.73615 Peak_Calls/DNaseSeq_Spleen_1/macs2_peak_30929
chr2 52446484 52446663 180 17.16 6.26470 2.10623 4.89107 Peak_Calls/DNaseSeq_Spleen_1/macs2_peak_30930
chr2 52460950 52461077 128 32.65 16.53598 3.66303 14.75483 Peak_Calls/DNaseSeq_Spleen_1/macs2_peak_30931
chr2 52528832 52528934 103 38.47 21.16072 4.24981 19.24315 Peak_Calls/DNaseSeq_Spleen_1/macs2_peak_30932
chr2 52591020 52591384 365 41.03 24.27976 4.52508 22.36047 Peak_Calls/DNaseSeq_Spleen_1/macs2_peak_30933
chr2 52600994 52601987 994 26.42 13.33641 3.04396 11.72897 Peak_Calls/DNaseSeq_Spleen_1/macs2_peak_30934
chr2 52615865 52615967 103 11.89 3.28698 1.59532 2.08296 Peak_Calls/DNaseSeq_Spleen_1/macs2_peak_30935
chr2 52617819 52617892 74 14.77 4.35942 1.86605 2.99081 Peak_Calls/DNaseSeq_Spleen_1/macs2_peak_30936
chr2 52621757 52622575 819 17.31 5.39517 2.10591 3.88643 Peak_Calls/DNaseSeq_Spleen_1/macs2_peak_30937
chr2 52789219 52789292 74 11.19 3.17439 1.54068 2.03560 Peak_Calls/DNaseSeq_Spleen_1/macs2_peak_30938
chr2 52814226 52814456 231 13.41 3.81540 1.73972 2.51377 Peak_Calls/DNaseSeq_Spleen_1/macs2_peak_30939
chr2 52910468 52910798 331 15.11 4.06154 1.90654 2.54269 Peak_Calls/DNaseSeq_Spleen_1/macs2_peak_30940
chr2 52942377 52942450 74 25.15 9.11632 2.96892 7.19305 Peak_Calls/DNaseSeq_Spleen_1/macs2_peak_30941
chr2 52947758 52948021 264 25.87 11.07279 3.09616 9.32818 Peak_Calls/DNaseSeq_Spleen_1/macs2_peak_30942
chr2 52953974 52954448 475 23.63 10.50071 2.89105 8.92079 Peak_Calls/DNaseSeq_Spleen_1/macs2_peak_30943
chr2 52961065 52961179 115 27.40 12.92672 3.29113 11.22341 Peak_Calls/DNaseSeq_Spleen_1/macs2_peak_30944
chr2 53050000 53051187 1188 10.57 6.85787 3.26359 5.42089 Peak_Calls/DNaseSeq_Spleen_1/macs2_peak_30945
chr2 53063710 53063792 83 7.05 2.53805 1.71277 1.33301 Peak_Calls/DNaseSeq_Spleen_1/macs2_peak_30946
chr2 53527787 53527930 144 8.79 3.71879 2.04802 2.46263 Peak_Calls/DNaseSeq_Spleen_1/macs2_peak_30947
chr2 53641528 53641601 74 15.93 6.73175 3.27588 4.71905 Peak_Calls/DNaseSeq_Spleen_1/macs2_peak_30948
chr2 53703256 53703582 327 7.26 2.71400 1.79578 1.46755 Peak_Calls/DNaseSeq_Spleen_1/macs2_peak_30949
chr2 53937851 53937924 74 4.45 1.67868 1.32538 0.77157 Peak_Calls/DNaseSeq_Spleen_1/macs2_peak_30950
chr2 56967361 56967834 474 19.20 13.00226 4.17300 11.37725 Peak_Calls/DNaseSeq_Spleen_1/macs2_peak_30951
chr2 56968923 56969333 411 28.77 24.73964 6.09707 23.05688 Peak_Calls/DNaseSeq_Spleen_1/macs2_peak_30952
chr2 56970110 56970253 144 34.75 30.48248 7.26767 28.53834 Peak_Calls/DNaseSeq_Spleen_1/macs2_peak_30953
chr2 56975806 56976177 372 31.29 26.41929 6.59974 24.58113 Peak_Calls/DNaseSeq_Spleen_1/macs2_peak_30954
chr2 56976564 56976871 308 21.28 16.75051 4.64869 15.31526 Peak_Calls/DNaseSeq_Spleen_1/macs2_peak_30955
chr2 57029024 57029234 211 14.73 8.89532 3.30346 7.39312 Peak_Calls/DNaseSeq_Spleen_1/macs2_peak_30956
chr2 57034048 57034938 891 9.33 6.97200 3.46753 5.56826 Peak_Calls/DNaseSeq_Spleen_1/macs2_peak_30957
chr2 57084740 57085155 416 12.57 7.89779 3.25006 6.52376 Peak_Calls/DNaseSeq_Spleen_1/macs2_peak_30958
chr2 57090377 57091670 1294 12.59 7.42132 3.27265 5.90828 Peak_Calls/DNaseSeq_Spleen_1/macs2_peak_30959
chr2 57168577 57168722 146 6.08 2.87637 1.85119 1.76253 Peak_Calls/DNaseSeq_Spleen_1/macs2_peak_30960
chr2 57183358 57183483 126 3.26 2.25477 2.15885 0.78334 Peak_Calls/DNaseSeq_Spleen_1/macs2_peak_30961
chr2 57439572 57439763 192 4.82 3.74797 2.91508 2.19687 Peak_Calls/DNaseSeq_Spleen_1/macs2_peak_30962
chr2 57757585 57757693 109 11.16 10.19952 6.03384 8.12768 Peak_Calls/DNaseSeq_Spleen_1/macs2_peak_30963
chr2 57771930 57772024 95 12.41 11.90726 6.63025 9.86818 Peak_Calls/DNaseSeq_Spleen_1/macs2_peak_30964
chr2 57881830 57882146 317 6.84 6.31610 3.89543 4.84029 Peak_Calls/DNaseSeq_Spleen_1/macs2_peak_30965
chr2 57907885 57908155 271 2.55 2.16838 1.98280 1.01259 Peak_Calls/DNaseSeq_Spleen_1/macs2_peak_30966
chr2 57959630 57959814 185 2.88 2.27880 2.07629 1.03653 Peak_Calls/DNaseSeq_Spleen_1/macs2_peak_30967
chr2 57976195 57976383 189 6.26 3.42429 2.47191 1.97016 Peak_Calls/DNaseSeq_Spleen_1/macs2_peak_30968
chr2 57982398 57982738 341 16.45 14.97591 5.79989 13.25048 Peak_Calls/DNaseSeq_Spleen_1/macs2_peak_30969
chr2 57987508 57988104 597 8.76 6.45502 3.36985 5.01237 Peak_Calls/DNaseSeq_Spleen_1/macs2_peak_30970
chr2 57990162 57990500 339 6.36 5.26763 3.46008 3.82254 Peak_Calls/DNaseSeq_Spleen_1/macs2_peak_30971
chr2 58002461 58002833 373 8.49 3.98131 2.32094 2.60456 Peak_Calls/DNaseSeq_Spleen_1/macs2_peak_30972
chr2 58006310 58006394 85 14.49 7.74399 3.17855 6.19461 Peak_Calls/DNaseSeq_Spleen_1/macs2_peak_30973
chr2 58008073 58008687 615 29.98 24.58427 6.18828 22.72309 Peak_Calls/DNaseSeq_Spleen_1/macs2_peak_30974
chr2 58008990 58009986 997 17.96 12.38686 4.16857 10.77433 Peak_Calls/DNaseSeq_Spleen_1/macs2_peak_30975
chr2 58012499 58012626 128 4.27 3.11516 2.42768 1.82203 Peak_Calls/DNaseSeq_Spleen_1/macs2_peak_30976
chr2 58013217 58013646 430 5.66 5.04674 3.35758 3.62289 Peak_Calls/DNaseSeq_Spleen_1/macs2_peak_30977
chr2 58031482 58031908 427 12.36 9.87700 4.01612 8.38299 Peak_Calls/DNaseSeq_Spleen_1/macs2_peak_30978
chr2 58036098 58036953 856 14.77 11.77674 4.63623 10.22062 Peak_Calls/DNaseSeq_Spleen_1/macs2_peak_30979
chr2 58041444 58041611 168 3.49 1.93818 1.75257 0.77343 Peak_Calls/DNaseSeq_Spleen_1/macs2_peak_30980
chr2 58041950 58042234 285 4.65 3.75446 2.82158 2.39515 Peak_Calls/DNaseSeq_Spleen_1/macs2_peak_30981
chr2 58046844 58047351 508 4.16 2.86989 2.25381 1.67477 Peak_Calls/DNaseSeq_Spleen_1/macs2_peak_30982
chr2 58049432 58049541 110 6.00 2.13700 1.64517 0.92062 Peak_Calls/DNaseSeq_Spleen_1/macs2_peak_30983
chr2 58051980 58052158 179 12.00 6.14019 2.87205 4.63807 Peak_Calls/DNaseSeq_Spleen_1/macs2_peak_30984
chr2 58059359 58059447 89 14.25 7.84804 3.33582 6.26121 Peak_Calls/DNaseSeq_Spleen_1/macs2_peak_30985
chr2 58134831 58135281 451 8.83 4.39385 2.25065 3.15544 Peak_Calls/DNaseSeq_Spleen_1/macs2_peak_30986
chr2 58177036 58177310 275 8.04 3.54202 2.08302 2.26598 Peak_Calls/DNaseSeq_Spleen_1/macs2_peak_30987
chr2 58267578 58267694 117 7.44 2.47365 1.90524 0.96993 Peak_Calls/DNaseSeq_Spleen_1/macs2_peak_30988
chr2 58275777 58276096 320 8.79 4.15240 2.24770 2.83138 Peak_Calls/DNaseSeq_Spleen_1/macs2_peak_30989
chr2 58329533 58329613 81 6.60 3.14126 1.83779 2.09420 Peak_Calls/DNaseSeq_Spleen_1/macs2_peak_30990
chr2 58517960 58518107 148 15.16 7.80092 3.54189 5.97968 Peak_Calls/DNaseSeq_Spleen_1/macs2_peak_30991
chr2 58696758 58697297 540 10.84 5.22286 2.64529 3.73878 Peak_Calls/DNaseSeq_Spleen_1/macs2_peak_30992
chr2 58759243 58759764 522 10.47 5.60762 2.53638 4.35233 Peak_Calls/DNaseSeq_Spleen_1/macs2_peak_30993
chr2 58998238 58998908 671 9.34 4.30421 2.15913 3.04459 Peak_Calls/DNaseSeq_Spleen_1/macs2_peak_30994
chr2 58999534 58999815 282 8.53 5.34547 2.00083 4.50236 Peak_Calls/DNaseSeq_Spleen_1/macs2_peak_30995
chr2 59176567 59176809 243 29.72 21.08122 5.50701 19.20151 Peak_Calls/DNaseSeq_Spleen_1/macs2_peak_30996
chr2 59177968 59178443 476 21.26 13.71000 3.97191 12.17531 Peak_Calls/DNaseSeq_Spleen_1/macs2_peak_30997
chr2 59191286 59191496 211 14.64 7.10808 2.80955 5.62322 Peak_Calls/DNaseSeq_Spleen_1/macs2_peak_30998
chr2 59192066 59192382 317 9.84 3.68788 2.00978 2.35766 Peak_Calls/DNaseSeq_Spleen_1/macs2_peak_30999
chr2 59202671 59202759 89 9.42 3.14534 1.91190 1.75553 Peak_Calls/DNaseSeq_Spleen_1/macs2_peak_31000
chr2 59276151 59276224 74 5.95 1.76308 1.38357 0.68711 Peak_Calls/DNaseSeq_Spleen_1/macs2_peak_31001
chr2 59276532 59276860 329 19.69 15.33221 5.02860 13.63987 Peak_Calls/DNaseSeq_Spleen_1/macs2_peak_31002
chr2 59278648 59278755 108 24.28 23.33845 6.18742 21.82905 Peak_Calls/DNaseSeq_Spleen_1/macs2_peak_31003
chr2 59306181 59306298 118 29.16 28.07324 7.36675 26.30598 Peak_Calls/DNaseSeq_Spleen_1/macs2_peak_31004
chr2 59307751 59308302 552 22.01 18.58111 5.98257 16.82302 Peak_Calls/DNaseSeq_Spleen_1/macs2_peak_31005
chr2 59312561 59312691 131 8.76 5.11382 2.89968 3.67581 Peak_Calls/DNaseSeq_Spleen_1/macs2_peak_31006
chr2 59320721 59320864 144 8.22 5.15342 2.78458 3.88203 Peak_Calls/DNaseSeq_Spleen_1/macs2_peak_31007
chr2 59326183 59326558 376 9.84 6.10874 3.22843 4.63188 Peak_Calls/DNaseSeq_Spleen_1/macs2_peak_31008
chr2 59360247 59360582 336 5.76 3.32082 2.18767 2.10950 Peak_Calls/DNaseSeq_Spleen_1/macs2_peak_31009
chr2 59365749 59366034 286 6.49 4.45559 3.18888 2.77019 Peak_Calls/DNaseSeq_Spleen_1/macs2_peak_31010
chr2 59372521 59372594 74 8.50 6.66368 4.02217 5.05357 Peak_Calls/DNaseSeq_Spleen_1/macs2_peak_31011
chr2 59379628 59379918 291 11.13 9.56896 5.10341 7.84602 Peak_Calls/DNaseSeq_Spleen_1/macs2_peak_31012
chr2 59449966 59450138 173 9.68 8.87575 4.50580 7.49033 Peak_Calls/DNaseSeq_Spleen_1/macs2_peak_31013
chr2 59467907 59468124 218 5.12 3.77436 2.58558 2.55493 Peak_Calls/DNaseSeq_Spleen_1/macs2_peak_31014
chr2 59469297 59469849 553 7.69 6.08411 3.49599 4.66553 Peak_Calls/DNaseSeq_Spleen_1/macs2_peak_31015
chr2 59485001 59485351 351 9.97 8.78000 4.30210 7.43590 Peak_Calls/DNaseSeq_Spleen_1/macs2_peak_31016
chr2 59490921 59490996 76 5.62 4.39733 2.65114 3.34068 Peak_Calls/DNaseSeq_Spleen_1/macs2_peak_31017
chr2 59583605 59583772 168 3.76 2.40793 1.94885 1.30971 Peak_Calls/DNaseSeq_Spleen_1/macs2_peak_31018
chr2 59720253 59720884 632 9.33 5.55922 2.77358 4.17159 Peak_Calls/DNaseSeq_Spleen_1/macs2_peak_31019
chr2 59856914 59858183 1270 33.73 25.47232 5.66348 23.58615 Peak_Calls/DNaseSeq_Spleen_1/macs2_peak_31020
chr2 59875081 59875651 571 15.98 8.11106 2.86245 6.68167 Peak_Calls/DNaseSeq_Spleen_1/macs2_peak_31021
chr2 59883147 59883278 132 20.97 9.17193 3.50833 7.17015 Peak_Calls/DNaseSeq_Spleen_1/macs2_peak_31022
chr2 59884204 59884315 112 11.21 4.93333 2.13079 3.72419 Peak_Calls/DNaseSeq_Spleen_1/macs2_peak_31023
chr2 59888910 59889070 161 12.89 5.43308 2.35587 4.04468 Peak_Calls/DNaseSeq_Spleen_1/macs2_peak_31024
chr2 59890953 59891250 298 12.09 4.70294 2.22288 3.29591 Peak_Calls/DNaseSeq_Spleen_1/macs2_peak_31025
chr2 59909842 59910076 235 7.80 2.18882 1.55939 0.93691 Peak_Calls/DNaseSeq_Spleen_1/macs2_peak_31026
chr2 59914000 59914073 74 9.84 3.47742 1.88002 2.19800 Peak_Calls/DNaseSeq_Spleen_1/macs2_peak_31027
chr2 59914917 59915031 115 8.63 2.67647 1.85815 1.25111 Peak_Calls/DNaseSeq_Spleen_1/macs2_peak_31028
chr2 59920442 59920556 115 6.21 3.80796 2.68651 2.36310 Peak_Calls/DNaseSeq_Spleen_1/macs2_peak_31029
chr2 59921218 59921291 74 3.86 2.46504 1.91058 1.43746 Peak_Calls/DNaseSeq_Spleen_1/macs2_peak_31030
chr2 59927373 59927486 114 5.52 3.09004 2.46859 1.54568 Peak_Calls/DNaseSeq_Spleen_1/macs2_peak_31031
chr2 59951824 59952034 211 3.43 2.31805 2.03435 1.10633 Peak_Calls/DNaseSeq_Spleen_1/macs2_peak_31032
chr2 59961627 59961875 249 4.38 3.47404 2.52927 2.24574 Peak_Calls/DNaseSeq_Spleen_1/macs2_peak_31033
chr2 59962636 59962820 185 3.40 2.50634 2.09427 1.33389 Peak_Calls/DNaseSeq_Spleen_1/macs2_peak_31034
chr2 59963480 59963949 470 7.49 7.04793 4.23642 5.48751 Peak_Calls/DNaseSeq_Spleen_1/macs2_peak_31035
chr2 59967632 59967799 168 4.21 2.98898 2.36504 1.68976 Peak_Calls/DNaseSeq_Spleen_1/macs2_peak_31036
chr2 60005091 60005234 144 6.34 5.45360 3.35311 4.15635 Peak_Calls/DNaseSeq_Spleen_1/macs2_peak_31037
chr2 60009954 60011000 1047 6.26 6.00767 3.66735 4.56538 Peak_Calls/DNaseSeq_Spleen_1/macs2_peak_31038
chr2 60011393 60011468 76 6.42 6.13884 4.09453 4.58110 Peak_Calls/DNaseSeq_Spleen_1/macs2_peak_31039
chr2 60038123 60038462 340 6.42 2.32972 1.71687 1.08371 Peak_Calls/DNaseSeq_Spleen_1/macs2_peak_31040
chr2 60038874 60038963 90 7.07 3.07373 1.85585 1.93877 Peak_Calls/DNaseSeq_Spleen_1/macs2_peak_31041
chr2 60042358 60042479 122 8.21 3.53460 2.03128 2.29038 Peak_Calls/DNaseSeq_Spleen_1/macs2_peak_31042
chr2 60047544 60048059 516 14.00 7.36649 2.93099 5.88389 Peak_Calls/DNaseSeq_Spleen_1/macs2_peak_31043
chr2 60048360 60048751 392 18.32 10.48437 3.49579 8.93941 Peak_Calls/DNaseSeq_Spleen_1/macs2_peak_31044
chr2 60054711 60054873 163 17.32 8.92478 3.25812 7.32243 Peak_Calls/DNaseSeq_Spleen_1/macs2_peak_31045
chr2 60126746 60127004 259 11.38 4.11000 2.06502 2.72369 Peak_Calls/DNaseSeq_Spleen_1/macs2_peak_31046
chr2 60161612 60161697 86 9.16 2.07988 1.42872 0.85413 Peak_Calls/DNaseSeq_Spleen_1/macs2_peak_31047
chr2 60213329 60213523 195 17.05 4.72468 2.25569 2.93449 Peak_Calls/DNaseSeq_Spleen_1/macs2_peak_31048
chr2 60220545 60220762 218 13.37 3.82057 1.89457 2.37161 Peak_Calls/DNaseSeq_Spleen_1/macs2_peak_31049
chr2 60221068 60221627 560 12.40 3.66292 1.80563 2.32015 Peak_Calls/DNaseSeq_Spleen_1/macs2_peak_31050
chr2 60256222 60256460 239 16.79 6.28897 2.31517 4.81630 Peak_Calls/DNaseSeq_Spleen_1/macs2_peak_31051
chr2 60342837 60342910 74 30.22 15.08660 3.87020 13.18428 Peak_Calls/DNaseSeq_Spleen_1/macs2_peak_31052
chr2 60555455 60555650 196 29.71 16.48904 3.85921 14.76678 Peak_Calls/DNaseSeq_Spleen_1/macs2_peak_31053
chr2 60577555 60577628 74 47.83 29.84539 5.94981 27.50203 Peak_Calls/DNaseSeq_Spleen_1/macs2_peak_31054
chr2 60588737 60588818 82 39.18 24.67126 4.97812 22.71556 Peak_Calls/DNaseSeq_Spleen_1/macs2_peak_31055
chr2 60612602 60612938 337 35.25 20.79624 4.53553 18.89653 Peak_Calls/DNaseSeq_Spleen_1/macs2_peak_31056
chr2 60639319 60639448 130 30.47 17.10194 4.00058 15.34079 Peak_Calls/DNaseSeq_Spleen_1/macs2_peak_31057
chr2 60648788 60649003 216 24.95 13.70202 3.38563 12.17413 Peak_Calls/DNaseSeq_Spleen_1/macs2_peak_31058
chr2 60659758 60660015 258 33.26 17.53196 4.32731 15.51340 Peak_Calls/DNaseSeq_Spleen_1/macs2_peak_31059
chr2 60704094 60704182 89 22.61 10.84495 3.10330 9.25634 Peak_Calls/DNaseSeq_Spleen_1/macs2_peak_31060
chr2 60706332 60706607 276 13.58 5.15544 2.03597 3.86669 Peak_Calls/DNaseSeq_Spleen_1/macs2_peak_31061
chr2 60715929 60716355 427 6.70 1.68490 1.23674 0.69921 Peak_Calls/DNaseSeq_Spleen_1/macs2_peak_31062
chr2 60718586 60719491 906 12.82 4.66413 2.02658 3.30372 Peak_Calls/DNaseSeq_Spleen_1/macs2_peak_31063
chr2 60722190 60722278 89 18.17 8.60743 2.77428 7.16192 Peak_Calls/DNaseSeq_Spleen_1/macs2_peak_31064
chr2 60741685 60741877 193 18.83 10.17871 2.88887 8.83795 Peak_Calls/DNaseSeq_Spleen_1/macs2_peak_31065
chr2 60742269 60742507 239 34.08 22.84722 4.87591 21.04811 Peak_Calls/DNaseSeq_Spleen_1/macs2_peak_31066
chr2 60743417 60743544 128 49.18 34.09700 6.81731 31.70198 Peak_Calls/DNaseSeq_Spleen_1/macs2_peak_31067
chr2 60761866 60762156 291 37.71 25.64688 5.35405 23.71464 Peak_Calls/DNaseSeq_Spleen_1/macs2_peak_31068
chr2 61240330 61240862 533 49.57 32.53214 6.87175 29.99123 Peak_Calls/DNaseSeq_Spleen_1/macs2_peak_31069
chr2 61292463 61292759 297 32.21 18.96432 4.63050 17.01999 Peak_Calls/DNaseSeq_Spleen_1/macs2_peak_31070
chr2 61294142 61294215 74 23.58 11.68970 3.49494 9.94871 Peak_Calls/DNaseSeq_Spleen_1/macs2_peak_31071
chr2 61321995 61322134 140 16.85 7.60353 2.62926 6.16570 Peak_Calls/DNaseSeq_Spleen_1/macs2_peak_31072
chr2 61327910 61328123 214 15.25 5.59138 2.37957 4.02354 Peak_Calls/DNaseSeq_Spleen_1/macs2_peak_31073
chr2 61328673 61329060 388 9.90 4.91803 2.67609 3.41489 Peak_Calls/DNaseSeq_Spleen_1/macs2_peak_31074
chr2 61330160 61330452 293 16.24 11.35378 4.45791 9.71222 Peak_Calls/DNaseSeq_Spleen_1/macs2_peak_31075
chr2 61332543 61332679 137 15.02 11.36178 4.18938 9.96018 Peak_Calls/DNaseSeq_Spleen_1/macs2_peak_31076
chr2 61335194 61335409 216 18.85 14.23688 5.11292 12.55348 Peak_Calls/DNaseSeq_Spleen_1/macs2_peak_31077
chr2 61352111 61352361 251 16.54 11.69713 4.52592 10.05307 Peak_Calls/DNaseSeq_Spleen_1/macs2_peak_31078
chr2 61401259 61401626 368 12.73 8.57374 3.59604 7.16083 Peak_Calls/DNaseSeq_Spleen_1/macs2_peak_31079
chr2 61416326 61416845 520 12.98 8.49146 3.64693 6.98638 Peak_Calls/DNaseSeq_Spleen_1/macs2_peak_31080
chr2 61423606 61423755 150 3.84 1.79846 1.55060 0.77042 Peak_Calls/DNaseSeq_Spleen_1/macs2_peak_31081
chr2 61430858 61432278 1421 8.99 6.09093 3.14155 4.70924 Peak_Calls/DNaseSeq_Spleen_1/macs2_peak_31082
chr2 61445144 61445276 133 8.33 4.79378 2.87011 3.28729 Peak_Calls/DNaseSeq_Spleen_1/macs2_peak_31083
chr2 61481179 61481253 75 12.48 8.35083 4.10210 6.65220 Peak_Calls/DNaseSeq_Spleen_1/macs2_peak_31084
chr2 61493828 61493901 74 4.96 3.65547 1.97229 2.86732 Peak_Calls/DNaseSeq_Spleen_1/macs2_peak_31085
chr2 61494379 61494685 307 15.88 12.03070 5.11511 10.27728 Peak_Calls/DNaseSeq_Spleen_1/macs2_peak_31086
chr2 61506478 61506551 74 19.41 13.58370 6.08288 11.27949 Peak_Calls/DNaseSeq_Spleen_1/macs2_peak_31087
chr2 61549372 61550061 690 16.44 13.84207 5.37142 12.15712 Peak_Calls/DNaseSeq_Spleen_1/macs2_peak_31088
chr2 61550783 61550909 127 12.84 10.08675 4.28800 8.65977 Peak_Calls/DNaseSeq_Spleen_1/macs2_peak_31089
chr2 61572360 61572604 245 8.71 6.24751 3.06412 5.05533 Peak_Calls/DNaseSeq_Spleen_1/macs2_peak_31090
chr2 61641614 61641750 137 8.96 5.52892 3.10133 4.06141 Peak_Calls/DNaseSeq_Spleen_1/macs2_peak_31091
chr2 61650341 61650434 94 5.63 2.32075 1.85511 1.00538 Peak_Calls/DNaseSeq_Spleen_1/macs2_peak_31092
chr2 61650953 61651328 376 8.85 3.80799 2.52332 2.12623 Peak_Calls/DNaseSeq_Spleen_1/macs2_peak_31093
chr2 62132016 62132161 146 8.77 5.88502 2.64475 4.80582 Peak_Calls/DNaseSeq_Spleen_1/macs2_peak_31094
chr2 62184960 62185089 130 11.45 8.92898 3.32598 7.82958 Peak_Calls/DNaseSeq_Spleen_1/macs2_peak_31095
chr2 62190145 62190426 282 9.79 5.89951 2.86543 4.54427 Peak_Calls/DNaseSeq_Spleen_1/macs2_peak_31096
chr2 62228402 62228545 144 8.14 3.85733 2.43307 2.37500 Peak_Calls/DNaseSeq_Spleen_1/macs2_peak_31097
chr2 62229010 62229462 453 7.93 4.12321 2.52358 2.68025 Peak_Calls/DNaseSeq_Spleen_1/macs2_peak_31098
chr2 62230204 62230472 269 6.27 3.18298 2.12172 1.93504 Peak_Calls/DNaseSeq_Spleen_1/macs2_peak_31099
chr2 62232903 62233157 255 9.12 5.98259 2.91287 4.74303 Peak_Calls/DNaseSeq_Spleen_1/macs2_peak_31100
chr2 62246995 62247110 116 5.55 2.29012 1.90289 0.89837 Peak_Calls/DNaseSeq_Spleen_1/macs2_peak_31101
chr2 62249211 62249571 361 4.52 3.22866 2.56732 1.83904 Peak_Calls/DNaseSeq_Spleen_1/macs2_peak_31102
chr2 62249903 62250654 752 5.73 5.06885 3.55005 3.56664 Peak_Calls/DNaseSeq_Spleen_1/macs2_peak_31103
chr2 62279067 62279652 586 4.67 3.71274 2.78963 2.33245 Peak_Calls/DNaseSeq_Spleen_1/macs2_peak_31104
chr2 62298305 62299148 844 5.63 5.08910 3.47073 3.64107 Peak_Calls/DNaseSeq_Spleen_1/macs2_peak_31105
chr2 62465936 62466020 85 5.01 3.29199 2.67301 1.72154 Peak_Calls/DNaseSeq_Spleen_1/macs2_peak_31106
chr2 62468621 62468871 251 7.86 6.11462 3.92113 4.44686 Peak_Calls/DNaseSeq_Spleen_1/macs2_peak_31107
chr2 62481541 62481668 128 10.99 9.68049 5.30195 7.91271 Peak_Calls/DNaseSeq_Spleen_1/macs2_peak_31108
chr2 62484074 62484765 692 6.85 6.22127 3.96362 4.68066 Peak_Calls/DNaseSeq_Spleen_1/macs2_peak_31109
chr2 62492694 62492838 145 8.43 8.76074 5.02398 7.25977 Peak_Calls/DNaseSeq_Spleen_1/macs2_peak_31110
chr2 62502080 62502681 602 10.76 5.84419 2.94350 4.30435 Peak_Calls/DNaseSeq_Spleen_1/macs2_peak_31111
chr2 64959643 64959726 84 17.12 10.00260 4.09955 8.17354 Peak_Calls/DNaseSeq_Spleen_1/macs2_peak_31112
chr2 64983470 64983885 416 21.96 17.14746 5.22166 15.50988 Peak_Calls/DNaseSeq_Spleen_1/macs2_peak_31113
chr2 65008381 65009469 1089 29.16 23.40932 6.77297 21.42142 Peak_Calls/DNaseSeq_Spleen_1/macs2_peak_31114
chr2 65019142 65019261 120 18.88 14.20634 4.56734 12.70779 Peak_Calls/DNaseSeq_Spleen_1/macs2_peak_31115
chr2 65020812 65021210 399 15.12 8.87293 3.70531 7.20528 Peak_Calls/DNaseSeq_Spleen_1/macs2_peak_31116
chr2 65026797 65027735 939 14.21 8.92657 3.53065 7.43214 Peak_Calls/DNaseSeq_Spleen_1/macs2_peak_31117
chr2 65031371 65031718 348 4.23 2.13906 1.79549 0.97925 Peak_Calls/DNaseSeq_Spleen_1/macs2_peak_31118
chr2 65033641 65033875 235 15.09 15.30423 7.00297 13.43766 Peak_Calls/DNaseSeq_Spleen_1/macs2_peak_31119
chr2 65036588 65036955 368 12.79 13.07536 6.02876 11.44107 Peak_Calls/DNaseSeq_Spleen_1/macs2_peak_31120
chr2 65052435 65052536 102 4.29 3.05575 2.43640 1.69028 Peak_Calls/DNaseSeq_Spleen_1/macs2_peak_31121
chr2 65075709 65076041 333 7.85 6.89630 3.89573 5.48562 Peak_Calls/DNaseSeq_Spleen_1/macs2_peak_31122
chr2 65076354 65076722 369 9.74 3.95026 2.28418 2.45690 Peak_Calls/DNaseSeq_Spleen_1/macs2_peak_31123
chr2 65077092 65077759 668 16.61 10.01771 3.66373 8.39856 Peak_Calls/DNaseSeq_Spleen_1/macs2_peak_31124
chr2 65085366 65085462 97 28.13 21.53351 5.96508 19.67167 Peak_Calls/DNaseSeq_Spleen_1/macs2_peak_31125
chr2 65099019 65099129 111 38.29 31.44892 7.94948 29.19925 Peak_Calls/DNaseSeq_Spleen_1/macs2_peak_31126
chr2 65112081 65112268 188 32.17 26.88002 6.77991 24.97628 Peak_Calls/DNaseSeq_Spleen_1/macs2_peak_31127
chr2 65117260 65117683 424 31.41 25.56278 6.63014 23.64441 Peak_Calls/DNaseSeq_Spleen_1/macs2_peak_31128
chr2 65127924 65128139 216 21.83 17.01105 4.76413 15.52760 Peak_Calls/DNaseSeq_Spleen_1/macs2_peak_31129
chr2 65169429 65169657 229 29.40 24.02164 6.24650 22.21054 Peak_Calls/DNaseSeq_Spleen_1/macs2_peak_31130
chr2 65171640 65172013 374 23.60 20.87633 5.14957 19.47059 Peak_Calls/DNaseSeq_Spleen_1/macs2_peak_31131
chr2 65174826 65175034 209 37.49 33.06168 7.85401 30.98501 Peak_Calls/DNaseSeq_Spleen_1/macs2_peak_31132
chr2 65176066 65176188 123 39.24 35.65030 8.20757 33.52491 Peak_Calls/DNaseSeq_Spleen_1/macs2_peak_31133
chr2 65180068 65180486 419 45.58 44.28901 9.49344 41.84476 Peak_Calls/DNaseSeq_Spleen_1/macs2_peak_31134
chr2 65185046 65185144 99 35.15 30.35505 7.38908 28.35371 Peak_Calls/DNaseSeq_Spleen_1/macs2_peak_31135
chr2 65229460 65229735 276 18.96 12.41673 4.14142 10.71280 Peak_Calls/DNaseSeq_Spleen_1/macs2_peak_31136
chr2 65251851 65252053 203 6.63 2.52320 1.78260 1.27574 Peak_Calls/DNaseSeq_Spleen_1/macs2_peak_31137
chr2 65252393 65252591 199 2.86 2.27029 1.99161 1.17027 Peak_Calls/DNaseSeq_Spleen_1/macs2_peak_31138
chr2 65253231 65253328 98 7.63 4.93740 3.34686 3.22645 Peak_Calls/DNaseSeq_Spleen_1/macs2_peak_31139
chr2 65365851 65365924 74 1.42 1.14615 1.07741 0.62207 Peak_Calls/DNaseSeq_Spleen_1/macs2_peak_31140
chr2 65388668 65389011 344 11.89 10.04198 4.97518 8.40117 Peak_Calls/DNaseSeq_Spleen_1/macs2_peak_31141
chr2 65389898 65390067 170 7.85 6.05899 3.44698 4.71363 Peak_Calls/DNaseSeq_Spleen_1/macs2_peak_31142
chr2 65405474 65405681 208 4.46 2.83866 2.16462 1.64321 Peak_Calls/DNaseSeq_Spleen_1/macs2_peak_31143
chr2 65506628 65506704 77 3.26 1.79715 1.71070 0.63547 Peak_Calls/DNaseSeq_Spleen_1/macs2_peak_31144
chr2 65630640 65630754 115 4.04 2.63717 2.02406 1.56316 Peak_Calls/DNaseSeq_Spleen_1/macs2_peak_31145
chr2 65656495 65656931 437 8.88 4.79113 2.59529 3.36954 Peak_Calls/DNaseSeq_Spleen_1/macs2_peak_31146
chr2 66094510 66095405 896 30.84 27.85562 7.26801 25.92015 Peak_Calls/DNaseSeq_Spleen_1/macs2_peak_31147
chr2 66248197 66248291 95 26.41 21.08930 6.25083 19.22797 Peak_Calls/DNaseSeq_Spleen_1/macs2_peak_31148
chr2 68134865 68135106 242 15.47 10.45187 3.85596 8.98273 Peak_Calls/DNaseSeq_Spleen_1/macs2_peak_31149
chr2 68188855 68188953 99 8.65 3.72841 2.29964 2.25233 Peak_Calls/DNaseSeq_Spleen_1/macs2_peak_31150
chr2 68202710 68202824 115 5.72 1.99091 1.65932 0.71380 Peak_Calls/DNaseSeq_Spleen_1/macs2_peak_31151
chr2 68220624 68221113 490 5.86 2.85317 2.11112 1.50452 Peak_Calls/DNaseSeq_Spleen_1/macs2_peak_31152
chr2 68268529 68268824 296 8.80 5.76079 3.20842 4.31840 Peak_Calls/DNaseSeq_Spleen_1/macs2_peak_31153
chr2 68273889 68274186 298 18.77 17.19791 6.34785 15.40808 Peak_Calls/DNaseSeq_Spleen_1/macs2_peak_31154
chr2 68304081 68304725 645 25.44 26.61045 8.49759 24.80819 Peak_Calls/DNaseSeq_Spleen_1/macs2_peak_31155
chr2 68620399 68620605 207 28.79 30.68890 9.54820 28.73059 Peak_Calls/DNaseSeq_Spleen_1/macs2_peak_31156
chr2 68622883 68623075 193 25.05 27.38942 8.38811 25.68580 Peak_Calls/DNaseSeq_Spleen_1/macs2_peak_31157
chr2 68663379 68663777 399 30.09 30.94793 9.94185 28.82026 Peak_Calls/DNaseSeq_Spleen_1/macs2_peak_31158
chr2 68699212 68699762 551 15.60 13.22951 5.37990 11.57031 Peak_Calls/DNaseSeq_Spleen_1/macs2_peak_31159
chr2 68711224 68712514 1291 16.81 12.41124 4.41543 10.84779 Peak_Calls/DNaseSeq_Spleen_1/macs2_peak_31160
chr2 68745767 68746364 598 21.40 17.25050 5.50571 15.60540 Peak_Calls/DNaseSeq_Spleen_1/macs2_peak_31161
chr2 68770175 68770677 503 28.43 25.66155 7.17608 23.81287 Peak_Calls/DNaseSeq_Spleen_1/macs2_peak_31162
chr2 68791907 68791980 74 50.38 48.68547 12.31713 45.84858 Peak_Calls/DNaseSeq_Spleen_1/macs2_peak_31163
chr2 68797645 68798381 737 24.07 21.12214 6.13363 19.46577 Peak_Calls/DNaseSeq_Spleen_1/macs2_peak_31164
chr2 68816986 68817088 103 13.79 10.72008 3.72544 9.51153 Peak_Calls/DNaseSeq_Spleen_1/macs2_peak_31165
chr2 68819946 68820144 199 21.42 15.57080 5.45669 13.70751 Peak_Calls/DNaseSeq_Spleen_1/macs2_peak_31166
chr2 68881503 68881752 250 7.21 4.42737 2.17729 3.44629 Peak_Calls/DNaseSeq_Spleen_1/macs2_peak_31167
chr2 68899511 68899602 92 9.46 4.70030 2.63317 3.22922 Peak_Calls/DNaseSeq_Spleen_1/macs2_peak_31168
chr2 68938941 68939018 78 6.01 2.52796 1.83837 1.29488 Peak_Calls/DNaseSeq_Spleen_1/macs2_peak_31169
chr2 68966693 68967286 594 3.29 1.70408 1.60297 0.60928 Peak_Calls/DNaseSeq_Spleen_1/macs2_peak_31170
chr2 69044032 69044454 423 6.98 6.71080 4.00831 5.30389 Peak_Calls/DNaseSeq_Spleen_1/macs2_peak_31171
chr2 69218413 69218675 263 5.90 4.08696 2.76400 2.77484 Peak_Calls/DNaseSeq_Spleen_1/macs2_peak_31172
chr2 69473179 69473532 354 13.82 10.00712 3.57510 8.70472 Peak_Calls/DNaseSeq_Spleen_1/macs2_peak_31173
chr2 69474007 69474101 95 29.89 26.66692 7.20345 24.80140 Peak_Calls/DNaseSeq_Spleen_1/macs2_peak_31174
chr2 69478226 69478409 184 33.37 31.17466 8.00542 29.20782 Peak_Calls/DNaseSeq_Spleen_1/macs2_peak_31175
chr2 69485050 69485264 215 36.53 32.83062 8.70295 30.62874 Peak_Calls/DNaseSeq_Spleen_1/macs2_peak_31176
chr2 69551366 69551733 368 19.95 17.27145 4.99561 15.88946 Peak_Calls/DNaseSeq_Spleen_1/macs2_peak_31177
chr2 69560570 69561372 803 15.74 10.83051 3.99589 9.30417 Peak_Calls/DNaseSeq_Spleen_1/macs2_peak_31178
chr2 69616044 69617096 1053 5.13 2.00770 1.62085 0.84117 Peak_Calls/DNaseSeq_Spleen_1/macs2_peak_31179
chr2 69627436 69628764 1329 20.48 14.91682 4.70293 13.26994 Peak_Calls/DNaseSeq_Spleen_1/macs2_peak_31180
chr2 69640973 69641192 220 13.43 7.21776 3.20024 5.62071 Peak_Calls/DNaseSeq_Spleen_1/macs2_peak_31181
chr2 69699043 69699822 780 7.55 4.66367 2.77685 3.29494 Peak_Calls/DNaseSeq_Spleen_1/macs2_peak_31182
chr2 69723481 69724265 785 9.06 6.94186 3.65673 5.47426 Peak_Calls/DNaseSeq_Spleen_1/macs2_peak_31183
chr2 69735011 69735381 371 12.39 8.58908 3.56531 7.08159 Peak_Calls/DNaseSeq_Spleen_1/macs2_peak_31184
chr2 69736266 69736570 305 31.09 24.70748 6.31088 22.82700 Peak_Calls/DNaseSeq_Spleen_1/macs2_peak_31185
chr2 69793869 69793946 78 32.60 26.23035 6.59613 24.29599 Peak_Calls/DNaseSeq_Spleen_1/macs2_peak_31186
chr2 69875269 69875566 298 37.04 31.51570 7.44065 29.46308 Peak_Calls/DNaseSeq_Spleen_1/macs2_peak_31187
chr2 69929283 69930194 912 38.13 34.53225 7.66846 32.35121 Peak_Calls/DNaseSeq_Spleen_1/macs2_peak_31188
chr2 69930807 69931075 269 5.86 3.25959 2.35814 1.89748 Peak_Calls/DNaseSeq_Spleen_1/macs2_peak_31189
chr2 69943794 69943929 136 7.63 3.64641 2.39096 2.18463 Peak_Calls/DNaseSeq_Spleen_1/macs2_peak_31190
chr2 69952192 69952416 225 12.30 6.99805 3.57223 5.24851 Peak_Calls/DNaseSeq_Spleen_1/macs2_peak_31191
chr2 69964865 69965578 714 13.77 9.78077 3.96907 8.31599 Peak_Calls/DNaseSeq_Spleen_1/macs2_peak_31192
chr2 69965972 69966169 198 11.92 7.51989 3.46417 6.03143 Peak_Calls/DNaseSeq_Spleen_1/macs2_peak_31193
chr2 69985383 69985456 74 8.66 4.99969 2.64734 3.71529 Peak_Calls/DNaseSeq_Spleen_1/macs2_peak_31194
chr2 70064808 70065266 459 9.19 4.88686 2.75106 3.42175 Peak_Calls/DNaseSeq_Spleen_1/macs2_peak_31195
chr2 70122298 70122371 74 8.46 3.89177 2.53761 2.30153 Peak_Calls/DNaseSeq_Spleen_1/macs2_peak_31196
chr2 70263797 70264014 218 6.01 2.45914 1.85692 1.17176 Peak_Calls/DNaseSeq_Spleen_1/macs2_peak_31197
chr2 70305412 70305493 82 5.98 2.41647 1.82649 1.14507 Peak_Calls/DNaseSeq_Spleen_1/macs2_peak_31198
chr2 70313007 70313112 106 5.25 1.99661 1.65666 0.77337 Peak_Calls/DNaseSeq_Spleen_1/macs2_peak_31199
chr2 70314865 70314957 93 6.60 2.43845 1.93748 0.96757 Peak_Calls/DNaseSeq_Spleen_1/macs2_peak_31200
chr2 70343890 70344183 294 10.67 5.57630 2.91841 4.00374 Peak_Calls/DNaseSeq_Spleen_1/macs2_peak_31201
chr2 70376508 70376587 80 9.34 5.91543 2.67586 4.77363 Peak_Calls/DNaseSeq_Spleen_1/macs2_peak_31202
chr2 70389619 70389848 230 16.93 11.45868 4.43279 9.77087 Peak_Calls/DNaseSeq_Spleen_1/macs2_peak_31203
chr2 70392007 70392110 104 20.32 15.94421 5.26631 14.30637 Peak_Calls/DNaseSeq_Spleen_1/macs2_peak_31204
chr2 70396329 70397841 1513 18.92 14.61456 4.55188 12.95229 Peak_Calls/DNaseSeq_Spleen_1/macs2_peak_31205
chr2 70405359 70405664 306 31.21 28.37017 7.19756 26.52655 Peak_Calls/DNaseSeq_Spleen_1/macs2_peak_31206
chr2 70406449 70406529 81 30.94 26.84350 7.12828 24.93899 Peak_Calls/DNaseSeq_Spleen_1/macs2_peak_31207
chr2 70446616 70446856 241 21.59 15.99838 5.09742 14.29882 Peak_Calls/DNaseSeq_Spleen_1/macs2_peak_31208
chr2 70452970 70453415 446 9.11 6.92710 3.61511 5.55185 Peak_Calls/DNaseSeq_Spleen_1/macs2_peak_31209
chr2 70458290 70458541 252 11.99 11.01318 5.01437 9.56023 Peak_Calls/DNaseSeq_Spleen_1/macs2_peak_31210
chr2 70460413 70460486 74 5.35 3.36807 2.48697 2.01837 Peak_Calls/DNaseSeq_Spleen_1/macs2_peak_31211
chr2 70467745 70468306 562 10.12 8.34394 4.26262 6.78435 Peak_Calls/DNaseSeq_Spleen_1/macs2_peak_31212
chr2 70499329 70499768 440 15.05 13.38859 5.12692 11.83479 Peak_Calls/DNaseSeq_Spleen_1/macs2_peak_31213
chr2 70502004 70502084 81 35.12 38.98473 10.83831 36.78975 Peak_Calls/DNaseSeq_Spleen_1/macs2_peak_31214
chr2 70507464 70507575 112 67.63 75.52418 20.35743 71.54586 Peak_Calls/DNaseSeq_Spleen_1/macs2_peak_31215
chr2 70511685 70511758 74 37.23 41.20213 11.45390 38.89694 Peak_Calls/DNaseSeq_Spleen_1/macs2_peak_31216
chr2 70542558 70542710 153 35.61 37.90475 10.96406 35.64563 Peak_Calls/DNaseSeq_Spleen_1/macs2_peak_31217
chr2 70565260 70565358 99 22.72 21.97219 7.16989 20.27824 Peak_Calls/DNaseSeq_Spleen_1/macs2_peak_31218
chr2 70580762 70580875 114 27.35 25.62507 8.50646 23.56045 Peak_Calls/DNaseSeq_Spleen_1/macs2_peak_31219
chr2 70617814 70618127 314 11.30 8.82300 3.80232 7.52257 Peak_Calls/DNaseSeq_Spleen_1/macs2_peak_31220
chr2 70648102 70648295 194 9.00 5.55804 3.09713 4.09941 Peak_Calls/DNaseSeq_Spleen_1/macs2_peak_31221
chr2 70662584 70664426 1843 23.05 20.81076 6.24870 19.02074 Peak_Calls/DNaseSeq_Spleen_1/macs2_peak_31222
chr2 70671465 70671599 135 8.20 5.94501 2.55270 4.99136 Peak_Calls/DNaseSeq_Spleen_1/macs2_peak_31223
chr2 70673835 70673983 149 15.95 10.62027 4.41473 8.88609 Peak_Calls/DNaseSeq_Spleen_1/macs2_peak_31224
chr2 70674297 70674573 277 10.08 5.71751 2.95415 4.25705 Peak_Calls/DNaseSeq_Spleen_1/macs2_peak_31225
chr2 70676719 70676846 128 4.20 2.31167 1.54555 1.48883 Peak_Calls/DNaseSeq_Spleen_1/macs2_peak_31226
chr2 70682976 70683382 407 6.13 3.28674 2.05037 2.14902 Peak_Calls/DNaseSeq_Spleen_1/macs2_peak_31227
chr2 70690352 70690521 170 2.20 1.90640 1.78940 0.88442 Peak_Calls/DNaseSeq_Spleen_1/macs2_peak_31228
chr2 70708957 70709262 306 8.16 3.61136 2.05685 2.33073 Peak_Calls/DNaseSeq_Spleen_1/macs2_peak_31229
chr2 70713212 70713455 244 14.60 7.80001 3.32248 6.17402 Peak_Calls/DNaseSeq_Spleen_1/macs2_peak_31230
chr2 70727174 70727411 238 8.94 4.82600 2.24868 3.71814 Peak_Calls/DNaseSeq_Spleen_1/macs2_peak_31231
chr2 70739661 70739734 74 8.60 5.04458 2.19967 4.04628 Peak_Calls/DNaseSeq_Spleen_1/macs2_peak_31232
chr2 70760802 70760943 142 13.94 8.04139 3.21971 6.59132 Peak_Calls/DNaseSeq_Spleen_1/macs2_peak_31233
chr2 70768777 70769270 494 29.21 24.11014 6.28044 22.17731 Peak_Calls/DNaseSeq_Spleen_1/macs2_peak_31234
chr2 70770997 70771515 519 22.94 18.63256 5.01299 16.84801 Peak_Calls/DNaseSeq_Spleen_1/macs2_peak_31235
chr2 70777174 70777428 255 5.31 2.53466 1.97699 1.26891 Peak_Calls/DNaseSeq_Spleen_1/macs2_peak_31236
chr2 70782588 70783381 794 7.32 6.06052 3.41571 4.63915 Peak_Calls/DNaseSeq_Spleen_1/macs2_peak_31237
chr2 70802667 70803266 600 7.48 6.06164 3.54847 4.59466 Peak_Calls/DNaseSeq_Spleen_1/macs2_peak_31238
chr2 70805422 70805552 131 8.33 7.83152 4.36139 6.44843 Peak_Calls/DNaseSeq_Spleen_1/macs2_peak_31239
chr2 70845162 70845252 91 8.65 8.41125 4.51873 7.07297 Peak_Calls/DNaseSeq_Spleen_1/macs2_peak_31240
chr2 70861095 70861168 74 10.23 10.13588 5.24684 8.66253 Peak_Calls/DNaseSeq_Spleen_1/macs2_peak_31241
chr2 70870063 70870820 758 11.50 10.49875 4.62567 8.98385 Peak_Calls/DNaseSeq_Spleen_1/macs2_peak_31242
chr2 70879206 70879604 399 8.99 5.26367 2.86261 3.86819 Peak_Calls/DNaseSeq_Spleen_1/macs2_peak_31243
chr2 70884689 70885316 628 11.45 6.67057 3.33839 5.08838 Peak_Calls/DNaseSeq_Spleen_1/macs2_peak_31244
chr2 70893394 70894377 984 10.12 5.02291 2.54745 3.62761 Peak_Calls/DNaseSeq_Spleen_1/macs2_peak_31245
chr2 70941253 70941640 388 10.13 4.73965 2.46419 3.33669 Peak_Calls/DNaseSeq_Spleen_1/macs2_peak_31246
chr2 70942851 70943012 162 18.69 11.91978 4.21578 10.21974 Peak_Calls/DNaseSeq_Spleen_1/macs2_peak_31247
chr2 70966387 70966606 220 27.65 20.21658 6.07426 18.21247 Peak_Calls/DNaseSeq_Spleen_1/macs2_peak_31248
chr2 70993686 70993972 287 25.23 20.70537 5.64857 19.06121 Peak_Calls/DNaseSeq_Spleen_1/macs2_peak_31249
chr2 70998376 70998626 251 26.51 23.18708 5.95131 21.57983 Peak_Calls/DNaseSeq_Spleen_1/macs2_peak_31250
chr2 71049637 71050149 513 40.51 39.23535 9.17260 36.96911 Peak_Calls/DNaseSeq_Spleen_1/macs2_peak_31251
chr2 71165313 71165386 74 30.04 26.42246 7.03582 24.56878 Peak_Calls/DNaseSeq_Spleen_1/macs2_peak_31252
chr2 71176289 71176514 226 21.35 16.93843 5.14433 15.35859 Peak_Calls/DNaseSeq_Spleen_1/macs2_peak_31253
chr2 71198396 71198537 142 12.64 7.99140 3.22886 6.64821 Peak_Calls/DNaseSeq_Spleen_1/macs2_peak_31254
chr2 71204845 71205954 1110 17.84 11.02569 3.49269 9.45314 Peak_Calls/DNaseSeq_Spleen_1/macs2_peak_31255
chr2 71214475 71214883 409 32.88 26.15283 5.93820 24.35693 Peak_Calls/DNaseSeq_Spleen_1/macs2_peak_31256
chr2 71215565 71215917 353 38.17 32.68291 6.84161 30.72882 Peak_Calls/DNaseSeq_Spleen_1/macs2_peak_31257
chr2 71227020 71227557 538 48.94 43.83469 8.62729 41.38058 Peak_Calls/DNaseSeq_Spleen_1/macs2_peak_31258
chr2 71228022 71228226 205 20.65 13.25039 3.86826 11.70215 Peak_Calls/DNaseSeq_Spleen_1/macs2_peak_31259
chr2 71291220 71291875 656 13.68 6.66028 2.76742 5.14924 Peak_Calls/DNaseSeq_Spleen_1/macs2_peak_31260
chr2 71360963 71361104 142 3.03 2.37314 2.16630 1.06445 Peak_Calls/DNaseSeq_Spleen_1/macs2_peak_31261
chr2 71367737 71367889 153 7.71 3.92038 2.38471 2.56539 Peak_Calls/DNaseSeq_Spleen_1/macs2_peak_31262
chr2 71384042 71384288 247 8.25 4.37118 2.52480 3.01666 Peak_Calls/DNaseSeq_Spleen_1/macs2_peak_31263
chr2 71386037 71386127 91 9.26 5.07052 2.77630 3.63960 Peak_Calls/DNaseSeq_Spleen_1/macs2_peak_31264
chr2 71418851 71419323 473 8.16 4.93330 2.53643 3.75931 Peak_Calls/DNaseSeq_Spleen_1/macs2_peak_31265
chr2 71436385 71437184 800 16.19 11.26104 4.55081 9.56520 Peak_Calls/DNaseSeq_Spleen_1/macs2_peak_31266
chr2 71482172 71482245 74 16.82 12.48387 4.72926 10.87223 Peak_Calls/DNaseSeq_Spleen_1/macs2_peak_31267
chr2 71573087 71573267 181 17.53 12.52745 4.89100 10.78113 Peak_Calls/DNaseSeq_Spleen_1/macs2_peak_31268
chr2 71573748 71574470 723 16.94 11.24883 4.71908 9.38858 Peak_Calls/DNaseSeq_Spleen_1/macs2_peak_31269
chr2 71624283 71625716 1434 18.41 14.58966 5.12424 12.94897 Peak_Calls/DNaseSeq_Spleen_1/macs2_peak_31270
chr2 71638967 71639228 262 25.38 21.62267 6.90472 19.71949 Peak_Calls/DNaseSeq_Spleen_1/macs2_peak_31271
chr2 71647447 71647543 97 13.72 9.41783 3.93415 7.89966 Peak_Calls/DNaseSeq_Spleen_1/macs2_peak_31272
chr2 71648087 71648459 373 10.84 10.06861 4.82968 8.60280 Peak_Calls/DNaseSeq_Spleen_1/macs2_peak_31273
chr2 71650909 71651143 235 12.64 7.29411 2.94722 5.89556 Peak_Calls/DNaseSeq_Spleen_1/macs2_peak_31274
chr2 71652053 71652421 369 25.91 18.63115 5.03504 16.92140 Peak_Calls/DNaseSeq_Spleen_1/macs2_peak_31275
chr2 71654831 71655095 265 24.24 15.54864 4.71410 13.73111 Peak_Calls/DNaseSeq_Spleen_1/macs2_peak_31276
chr2 71675909 71676217 309 14.13 8.64447 2.96190 7.40225 Peak_Calls/DNaseSeq_Spleen_1/macs2_peak_31277
chr2 71681458 71681619 162 13.19 6.04895 2.72985 4.51507 Peak_Calls/DNaseSeq_Spleen_1/macs2_peak_31278
chr2 71690233 71690482 250 12.83 5.32314 2.64141 3.69146 Peak_Calls/DNaseSeq_Spleen_1/macs2_peak_31279
chr2 71701680 71701830 151 14.01 5.88498 2.83764 4.14452 Peak_Calls/DNaseSeq_Spleen_1/macs2_peak_31280
chr2 71704599 71705016 418 9.16 3.50130 2.02096 2.15166 Peak_Calls/DNaseSeq_Spleen_1/macs2_peak_31281
chr2 71710950 71711870 921 21.42 13.83893 4.23127 12.10861 Peak_Calls/DNaseSeq_Spleen_1/macs2_peak_31282
chr2 71736604 71736773 170 4.83 2.09434 1.86510 0.72517 Peak_Calls/DNaseSeq_Spleen_1/macs2_peak_31283
chr2 71779221 71779971 751 27.63 25.79524 6.98469 23.83712 Peak_Calls/DNaseSeq_Spleen_1/macs2_peak_31284
chr2 71793849 71793936 88 23.53 22.89820 5.99913 21.44105 Peak_Calls/DNaseSeq_Spleen_1/macs2_peak_31285
chr2 71803610 71803764 155 38.63 38.38558 9.49140 36.18237 Peak_Calls/DNaseSeq_Spleen_1/macs2_peak_31286
chr2 71876361 71876461 101 44.57 44.00742 10.87689 41.50463 Peak_Calls/DNaseSeq_Spleen_1/macs2_peak_31287
chr2 71916431 71916631 201 39.58 36.37014 9.67109 33.98890 Peak_Calls/DNaseSeq_Spleen_1/macs2_peak_31288
chr2 71921043 71921453 411 18.50 14.12367 4.76500 12.56548 Peak_Calls/DNaseSeq_Spleen_1/macs2_peak_31289
chr2 71934524 71934816 293 8.93 4.15360 2.35506 2.75176 Peak_Calls/DNaseSeq_Spleen_1/macs2_peak_31290
chr2 71952149 71952437 289 11.09 5.34041 2.71582 3.75924 Peak_Calls/DNaseSeq_Spleen_1/macs2_peak_31291
chr2 71955286 71956073 788 17.46 11.27459 4.11809 9.63815 Peak_Calls/DNaseSeq_Spleen_1/macs2_peak_31292
chr2 71971927 71972041 115 14.05 9.41460 3.43142 8.10138 Peak_Calls/DNaseSeq_Spleen_1/macs2_peak_31293
chr2 71973484 71973568 85 15.20 9.00767 3.63001 7.40938 Peak_Calls/DNaseSeq_Spleen_1/macs2_peak_31294
chr2 71975034 71975235 202 8.43 4.14613 2.22310 2.92331 Peak_Calls/DNaseSeq_Spleen_1/macs2_peak_31295
chr2 71978549 71978786 238 8.36 3.32877 2.16451 1.84767 Peak_Calls/DNaseSeq_Spleen_1/macs2_peak_31296
chr2 71982979 71983634 656 9.59 5.03322 2.51859 3.66745 Peak_Calls/DNaseSeq_Spleen_1/macs2_peak_31297
chr2 71984353 71984426 74 16.64 10.89442 4.07436 9.30197 Peak_Calls/DNaseSeq_Spleen_1/macs2_peak_31298
chr2 71987269 71987361 93 16.82 11.48391 4.12415 9.95224 Peak_Calls/DNaseSeq_Spleen_1/macs2_peak_31299
chr2 71995717 71995836 120 20.48 13.42395 4.88634 11.53927 Peak_Calls/DNaseSeq_Spleen_1/macs2_peak_31300
chr2 72008612 72009007 396 8.79 7.25778 3.90925 5.88825 Peak_Calls/DNaseSeq_Spleen_1/macs2_peak_31301
chr2 72009407 72009536 130 8.32 7.60156 4.55299 5.97368 Peak_Calls/DNaseSeq_Spleen_1/macs2_peak_31302
chr2 72021898 72022210 313 3.83 2.92337 2.40443 1.61098 Peak_Calls/DNaseSeq_Spleen_1/macs2_peak_31303
chr2 72034382 72034484 103 2.97 2.34448 2.21928 0.88814 Peak_Calls/DNaseSeq_Spleen_1/macs2_peak_31304
chr2 72041814 72041923 110 2.39 1.84925 1.80247 0.70978 Peak_Calls/DNaseSeq_Spleen_1/macs2_peak_31305
chr2 72058076 72058382 307 5.50 5.09425 3.33919 3.82996 Peak_Calls/DNaseSeq_Spleen_1/macs2_peak_31306
chr2 72073140 72073252 113 3.75 2.84536 2.49809 1.33466 Peak_Calls/DNaseSeq_Spleen_1/macs2_peak_31307
chr2 72120066 72120368 303 8.53 6.52151 3.59672 5.04624 Peak_Calls/DNaseSeq_Spleen_1/macs2_peak_31308
chr2 72120866 72121180 315 8.35 6.12266 3.42619 4.73479 Peak_Calls/DNaseSeq_Spleen_1/macs2_peak_31309
chr2 72130786 72130859 74 10.50 7.67880 4.16425 6.02154 Peak_Calls/DNaseSeq_Spleen_1/macs2_peak_31310
chr2 72203474 72203547 74 10.08 7.54266 4.02569 5.98971 Peak_Calls/DNaseSeq_Spleen_1/macs2_peak_31311
chr2 72217624 72217732 109 8.32 5.86405 3.40626 4.40652 Peak_Calls/DNaseSeq_Spleen_1/macs2_peak_31312
chr2 72228139 72228300 162 4.38 2.94773 2.04360 1.95670 Peak_Calls/DNaseSeq_Spleen_1/macs2_peak_31313
chr2 72237619 72238136 518 5.39 3.21240 2.31934 1.92074 Peak_Calls/DNaseSeq_Spleen_1/macs2_peak_31314
chr2 72242088 72242204 117 7.07 4.51331 2.89242 3.09114 Peak_Calls/DNaseSeq_Spleen_1/macs2_peak_31315
chr2 72244300 72244432 133 9.49 6.50892 3.71479 4.89232 Peak_Calls/DNaseSeq_Spleen_1/macs2_peak_31316
chr2 72248180 72248481 302 4.87 3.30787 2.17045 2.29357 Peak_Calls/DNaseSeq_Spleen_1/macs2_peak_31317
chr2 72313815 72314312 498 4.05 2.79904 2.26108 1.53632 Peak_Calls/DNaseSeq_Spleen_1/macs2_peak_31318
chr2 72566847 72566988 142 10.70 8.54180 5.14403 6.51072 Peak_Calls/DNaseSeq_Spleen_1/macs2_peak_31319
chr2 72617874 72618166 293 7.49 6.17067 3.52896 4.82811 Peak_Calls/DNaseSeq_Spleen_1/macs2_peak_31320
chr2 72676136 72676651 516 11.68 8.80665 4.21926 7.19940 Peak_Calls/DNaseSeq_Spleen_1/macs2_peak_31321
chr2 72693380 72694009 630 15.78 14.05533 5.69898 12.45641 Peak_Calls/DNaseSeq_Spleen_1/macs2_peak_31322
chr2 72694554 72694665 112 13.49 10.48382 4.90512 8.78474 Peak_Calls/DNaseSeq_Spleen_1/macs2_peak_31323
chr2 72695396 72695763 368 8.31 6.00806 3.20739 4.72376 Peak_Calls/DNaseSeq_Spleen_1/macs2_peak_31324
chr2 72712711 72712901 191 6.41 3.61880 2.53343 2.14578 Peak_Calls/DNaseSeq_Spleen_1/macs2_peak_31325
chr2 72808451 72808623 173 4.30 2.43421 2.14880 1.01433 Peak_Calls/DNaseSeq_Spleen_1/macs2_peak_31326
chr2 72816556 72819083 2528 11.28 7.34767 3.21480 5.91290 Peak_Calls/DNaseSeq_Spleen_1/macs2_peak_31327
chr2 72833833 72834047 215 4.97 4.23011 3.08716 2.75796 Peak_Calls/DNaseSeq_Spleen_1/macs2_peak_31328
chr2 72835086 72835487 402 6.71 2.45035 1.76052 1.20117 Peak_Calls/DNaseSeq_Spleen_1/macs2_peak_31329
chr2 72841135 72841540 406 20.83 12.93368 3.95518 11.25903 Peak_Calls/DNaseSeq_Spleen_1/macs2_peak_31330
chr2 72867261 72867342 82 21.43 13.96960 4.08458 12.41485 Peak_Calls/DNaseSeq_Spleen_1/macs2_peak_31331
chr2 72878192 72878362 171 25.56 18.14335 4.79484 16.49262 Peak_Calls/DNaseSeq_Spleen_1/macs2_peak_31332
chr2 72879821 72880110 290 40.40 30.87391 7.29550 28.61238 Peak_Calls/DNaseSeq_Spleen_1/macs2_peak_31333
chr2 72892068 72892483 416 32.70 25.89635 6.01631 24.01028 Peak_Calls/DNaseSeq_Spleen_1/macs2_peak_31334
chr2 72897954 72898489 536 7.98 3.09210 1.78038 1.92686 Peak_Calls/DNaseSeq_Spleen_1/macs2_peak_31335
chr2 72907401 72907637 237 8.51 3.71078 1.89023 2.60560 Peak_Calls/DNaseSeq_Spleen_1/macs2_peak_31336
chr2 72918270 72918384 115 11.88 4.71714 2.39342 3.18590 Peak_Calls/DNaseSeq_Spleen_1/macs2_peak_31337
chr2 72936378 72936467 90 14.36 4.27371 2.67662 2.07590 Peak_Calls/DNaseSeq_Spleen_1/macs2_peak_31338
chr2 72998815 72999117 303 10.32 2.99136 2.06593 1.28071 Peak_Calls/DNaseSeq_Spleen_1/macs2_peak_31339
chr2 73005316 73005525 210 7.02 2.03036 1.57516 0.74938 Peak_Calls/DNaseSeq_Spleen_1/macs2_peak_31340
chr2 73051972 73052758 787 16.73 11.42404 3.96836 9.84054 Peak_Calls/DNaseSeq_Spleen_1/macs2_peak_31341
chr2 73110303 73110687 385 15.06 9.26523 3.58523 7.75744 Peak_Calls/DNaseSeq_Spleen_1/macs2_peak_31342
chr2 73116587 73116988 402 8.33 3.50514 2.13411 2.11300 Peak_Calls/DNaseSeq_Spleen_1/macs2_peak_31343
chr2 73123823 73123971 149 5.49 2.10353 1.57295 1.00688 Peak_Calls/DNaseSeq_Spleen_1/macs2_peak_31344
chr2 73150541 73151007 467 9.49 4.59119 2.46686 3.14726 Peak_Calls/DNaseSeq_Spleen_1/macs2_peak_31345
chr2 73184556 73184629 74 13.01 8.41208 4.47889 6.42122 Peak_Calls/DNaseSeq_Spleen_1/macs2_peak_31346
chr2 73209660 73209862 203 17.98 14.70177 6.07218 12.80989 Peak_Calls/DNaseSeq_Spleen_1/macs2_peak_31347
chr2 73224306 73225134 829 18.80 16.88820 5.81266 15.16731 Peak_Calls/DNaseSeq_Spleen_1/macs2_peak_31348
chr2 73257458 73257548 91 20.54 14.07772 4.31425 12.51852 Peak_Calls/DNaseSeq_Spleen_1/macs2_peak_31349
chr2 73265482 73265646 165 27.90 20.85138 5.70285 19.01592 Peak_Calls/DNaseSeq_Spleen_1/macs2_peak_31350
chr2 73267012 73267103 92 34.35 27.40119 6.93401 25.35666 Peak_Calls/DNaseSeq_Spleen_1/macs2_peak_31351
chr2 73288096 73288704 609 36.39 30.96812 7.35113 28.92123 Peak_Calls/DNaseSeq_Spleen_1/macs2_peak_31352
chr2 73290789 73290868 80 22.60 17.01708 4.74669 15.48361 Peak_Calls/DNaseSeq_Spleen_1/macs2_peak_31353
chr2 73291901 73292061 161 19.73 12.71566 4.15740 11.07152 Peak_Calls/DNaseSeq_Spleen_1/macs2_peak_31354
chr2 73293682 73293987 306 5.65 3.34440 2.36737 2.02908 Peak_Calls/DNaseSeq_Spleen_1/macs2_peak_31355
chr2 73301981 73302251 271 5.75 4.87646 3.23417 3.56038 Peak_Calls/DNaseSeq_Spleen_1/macs2_peak_31356
chr2 73308275 73308731 457 6.05 5.32025 3.47990 3.88316 Peak_Calls/DNaseSeq_Spleen_1/macs2_peak_31357
chr2 73310323 73310398 76 1.68 1.45333 1.50055 0.52693 Peak_Calls/DNaseSeq_Spleen_1/macs2_peak_31358
chr2 73313802 73313916 115 2.30 1.87803 1.84720 0.68908 Peak_Calls/DNaseSeq_Spleen_1/macs2_peak_31359
chr2 73323303 73324708 1406 14.43 9.55946 3.90324 7.97088 Peak_Calls/DNaseSeq_Spleen_1/macs2_peak_31360
chr2 73330189 73330265 77 10.05 5.25743 2.81880 3.76425 Peak_Calls/DNaseSeq_Spleen_1/macs2_peak_31361
chr2 73333890 73334429 540 11.36 7.03216 2.98142 5.67491 Peak_Calls/DNaseSeq_Spleen_1/macs2_peak_31362
chr2 73350124 73350393 270 10.44 3.57638 2.08365 2.07993 Peak_Calls/DNaseSeq_Spleen_1/macs2_peak_31363
chr2 73351429 73351507 79 7.22 2.20164 1.58212 0.97764 Peak_Calls/DNaseSeq_Spleen_1/macs2_peak_31364
chr2 73378525 73379279 755 23.07 15.96249 4.22190 14.32894 Peak_Calls/DNaseSeq_Spleen_1/macs2_peak_31365
chr2 73388946 73389096 151 46.17 39.77403 8.06717 37.48413 Peak_Calls/DNaseSeq_Spleen_1/macs2_peak_31366
chr2 73392643 73392754 112 41.75 37.64484 7.36035 35.54154 Peak_Calls/DNaseSeq_Spleen_1/macs2_peak_31367
chr2 73399750 73399960 211 45.61 42.36046 8.00132 40.02986 Peak_Calls/DNaseSeq_Spleen_1/macs2_peak_31368
chr2 73404391 73404464 74 49.07 44.21618 8.55266 41.79169 Peak_Calls/DNaseSeq_Spleen_1/macs2_peak_31369
chr2 73405130 73405459 330 43.30 36.46948 7.57476 34.27578 Peak_Calls/DNaseSeq_Spleen_1/macs2_peak_31370
chr2 73410635 73410708 74 50.34 42.58152 8.71822 40.10282 Peak_Calls/DNaseSeq_Spleen_1/macs2_peak_31371
chr2 73422771 73422870 100 56.78 49.09543 9.77556 46.35011 Peak_Calls/DNaseSeq_Spleen_1/macs2_peak_31372
chr2 73706269 73706394 126 32.15 28.21541 5.78578 26.54803 Peak_Calls/DNaseSeq_Spleen_1/macs2_peak_31373
chr2 73730458 73731310 853 14.59 8.68521 3.15129 7.13260 Peak_Calls/DNaseSeq_Spleen_1/macs2_peak_31374
chr2 73748622 73748795 174 5.27 2.30932 1.81486 1.07027 Peak_Calls/DNaseSeq_Spleen_1/macs2_peak_31375
chr2 73749293 73749662 370 10.89 7.10964 3.30438 5.68330 Peak_Calls/DNaseSeq_Spleen_1/macs2_peak_31376
chr2 73750549 73750624 76 23.68 19.40051 6.67153 17.44731 Peak_Calls/DNaseSeq_Spleen_1/macs2_peak_31377
chr2 73803822 73803910 89 12.63 10.58166 3.81942 9.43294 Peak_Calls/DNaseSeq_Spleen_1/macs2_peak_31378
chr2 73836786 73836859 74 30.92 26.13734 8.53905 23.78647 Peak_Calls/DNaseSeq_Spleen_1/macs2_peak_31379
chr2 74416718 74417190 473 26.49 23.38834 7.38431 21.42390 Peak_Calls/DNaseSeq_Spleen_1/macs2_peak_31380
chr2 74494126 74494240 115 7.35 4.52903 2.39920 3.42497 Peak_Calls/DNaseSeq_Spleen_1/macs2_peak_31381
chr2 74495404 74496171 768 6.74 3.17220 2.17875 1.80956 Peak_Calls/DNaseSeq_Spleen_1/macs2_peak_31382
chr2 74510938 74511287 350 4.25 2.96790 2.37580 1.65776 Peak_Calls/DNaseSeq_Spleen_1/macs2_peak_31383
chr2 74524498 74524578 81 5.55 5.16403 3.66268 3.64002 Peak_Calls/DNaseSeq_Spleen_1/macs2_peak_31384
chr2 74540417 74540503 87 3.21 2.39395 2.03206 1.26112 Peak_Calls/DNaseSeq_Spleen_1/macs2_peak_31385
chr2 74553874 74554129 256 10.47 9.57918 5.25216 7.89434 Peak_Calls/DNaseSeq_Spleen_1/macs2_peak_31386
chr2 74587388 74587587 200 5.47 4.42368 2.99049 3.12959 Peak_Calls/DNaseSeq_Spleen_1/macs2_peak_31387
chr2 74663797 74664410 614 4.48 3.47199 2.67813 2.10076 Peak_Calls/DNaseSeq_Spleen_1/macs2_peak_31388
chr2 74802552 74802653 102 6.73 6.92348 4.12440 5.64780 Peak_Calls/DNaseSeq_Spleen_1/macs2_peak_31389
chr2 74892986 74893476 491 4.84 3.66679 2.62715 2.37944 Peak_Calls/DNaseSeq_Spleen_1/macs2_peak_31390
chr2 74911213 74911608 396 13.56 12.39301 5.61426 10.75383 Peak_Calls/DNaseSeq_Spleen_1/macs2_peak_31391
chr2 74986150 74986325 176 18.50 17.53960 7.45144 15.61236 Peak_Calls/DNaseSeq_Spleen_1/macs2_peak_31392
chr2 74989184 74989283 100 10.48 9.91974 4.46140 8.69007 Peak_Calls/DNaseSeq_Spleen_1/macs2_peak_31393
chr2 75296303 75296502 200 16.93 14.58498 6.83925 12.48548 Peak_Calls/DNaseSeq_Spleen_1/macs2_peak_31394
chr2 75308110 75308793 684 5.44 3.60548 2.48759 2.31841 Peak_Calls/DNaseSeq_Spleen_1/macs2_peak_31395
chr2 75401749 75401861 113 7.83 5.51164 3.27317 4.07122 Peak_Calls/DNaseSeq_Spleen_1/macs2_peak_31396
chr2 75422981 75423333 353 20.52 21.12959 7.82786 19.34296 Peak_Calls/DNaseSeq_Spleen_1/macs2_peak_31397
chr2 75426792 75426892 101 13.88 13.18460 5.46319 11.74591 Peak_Calls/DNaseSeq_Spleen_1/macs2_peak_31398
chr2 75428264 75428532 269 7.67 5.40998 3.20829 3.98297 Peak_Calls/DNaseSeq_Spleen_1/macs2_peak_31399
chr2 75443901 75444170 270 3.68 2.17715 1.80306 1.09278 Peak_Calls/DNaseSeq_Spleen_1/macs2_peak_31400
chr2 75471999 75472161 163 5.19 2.92156 2.51223 1.23994 Peak_Calls/DNaseSeq_Spleen_1/macs2_peak_31401
chr2 75474721 75475158 438 6.97 5.22674 3.25984 3.79646 Peak_Calls/DNaseSeq_Spleen_1/macs2_peak_31402
chr2 75476116 75476437 322 3.18 2.20508 1.78584 1.26483 Peak_Calls/DNaseSeq_Spleen_1/macs2_peak_31403
chr2 75496642 75498114 1473 31.72 26.61637 5.78333 24.64150 Peak_Calls/DNaseSeq_Spleen_1/macs2_peak_31404
chr2 75520853 75521583 731 24.69 19.09995 4.95304 17.34312 Peak_Calls/DNaseSeq_Spleen_1/macs2_peak_31405
chr2 75527106 75528091 986 12.55 11.16593 5.35201 9.53834 Peak_Calls/DNaseSeq_Spleen_1/macs2_peak_31406
chr2 75541478 75543094 1617 15.66 7.90731 2.82285 6.44113 Peak_Calls/DNaseSeq_Spleen_1/macs2_peak_31407
chr2 75558417 75559051 635 30.19 18.77212 4.56041 16.95984 Peak_Calls/DNaseSeq_Spleen_1/macs2_peak_31408
chr2 75569274 75569574 301 33.04 21.20785 4.95475 19.31618 Peak_Calls/DNaseSeq_Spleen_1/macs2_peak_31409
chr2 75601415 75601767 353 24.27 13.81020 3.74600 12.16726 Peak_Calls/DNaseSeq_Spleen_1/macs2_peak_31410
chr2 75608900 75609005 106 28.25 13.79801 4.21083 11.66811 Peak_Calls/DNaseSeq_Spleen_1/macs2_peak_31411
chr2 75614986 75615300 315 12.29 4.24617 2.05258 2.80778 Peak_Calls/DNaseSeq_Spleen_1/macs2_peak_31412
chr2 75619299 75619450 152 17.53 7.75415 2.77168 6.14520 Peak_Calls/DNaseSeq_Spleen_1/macs2_peak_31413
chr2 75624290 75624573 284 25.75 14.65477 3.93189 12.93906 Peak_Calls/DNaseSeq_Spleen_1/macs2_peak_31414
chr2 75629737 75630790 1054 14.36 5.51950 2.33772 4.02020 Peak_Calls/DNaseSeq_Spleen_1/macs2_peak_31415
chr2 75656541 75656621 81 4.76 1.37486 1.19941 0.46227 Peak_Calls/DNaseSeq_Spleen_1/macs2_peak_31416
chr2 75661924 75662091 168 4.82 3.65705 2.73784 2.29070 Peak_Calls/DNaseSeq_Spleen_1/macs2_peak_31417
chr2 75663783 75663871 89 5.43 4.58070 3.03230 3.35640 Peak_Calls/DNaseSeq_Spleen_1/macs2_peak_31418
chr2 75667076 75667329 254 4.20 3.33884 2.44145 2.19870 Peak_Calls/DNaseSeq_Spleen_1/macs2_peak_31419
chr2 75670037 75670554 518 17.62 12.33676 3.74197 10.82302 Peak_Calls/DNaseSeq_Spleen_1/macs2_peak_31420
chr2 75685923 75686364 442 60.11 54.80413 11.12380 51.82451 Peak_Calls/DNaseSeq_Spleen_1/macs2_peak_31421
chr2 75721350 75722007 658 38.31 35.64174 7.28116 33.64019 Peak_Calls/DNaseSeq_Spleen_1/macs2_peak_31422
chr2 75730025 75730513 489 38.88 33.62862 7.31464 31.58728 Peak_Calls/DNaseSeq_Spleen_1/macs2_peak_31423
chr2 75776376 75776822 447 16.07 9.54221 3.16946 8.05209 Peak_Calls/DNaseSeq_Spleen_1/macs2_peak_31424
chr2 75802624 75802720 97 8.24 2.89042 1.72696 1.69662 Peak_Calls/DNaseSeq_Spleen_1/macs2_peak_31425
chr2 75803155 75803355 201 9.09 3.11473 1.83949 1.80092 Peak_Calls/DNaseSeq_Spleen_1/macs2_peak_31426
chr2 75816230 75816303 74 7.45 2.00266 1.55770 0.70073 Peak_Calls/DNaseSeq_Spleen_1/macs2_peak_31427
chr2 75819705 75820180 476 5.67 3.60466 2.47589 2.30541 Peak_Calls/DNaseSeq_Spleen_1/macs2_peak_31428
chr2 75823347 75823454 108 12.08 11.07187 5.45903 9.45131 Peak_Calls/DNaseSeq_Spleen_1/macs2_peak_31429
chr2 75829053 75829187 135 11.72 11.04246 5.32503 9.53403 Peak_Calls/DNaseSeq_Spleen_1/macs2_peak_31430
chr2 75839602 75839695 94 13.95 13.73113 6.24893 12.11731 Peak_Calls/DNaseSeq_Spleen_1/macs2_peak_31431
chr2 75908854 75909174 321 9.26 8.59730 4.32875 7.26937 Peak_Calls/DNaseSeq_Spleen_1/macs2_peak_31432
chr2 75952885 75953077 193 5.45 3.58516 2.70261 2.10846 Peak_Calls/DNaseSeq_Spleen_1/macs2_peak_31433
chr2 75953898 75954134 237 4.98 2.31540 1.90678 1.01920 Peak_Calls/DNaseSeq_Spleen_1/macs2_peak_31434
chr2 75966384 75966457 74 3.96 1.98225 1.65313 0.92794 Peak_Calls/DNaseSeq_Spleen_1/macs2_peak_31435
chr2 76053189 76053609 421 9.56 6.60743 3.34846 5.17793 Peak_Calls/DNaseSeq_Spleen_1/macs2_peak_31436
chr2 76057759 76057863 105 13.22 10.47285 4.47985 8.99746 Peak_Calls/DNaseSeq_Spleen_1/macs2_peak_31437
chr2 76093016 76093149 134 12.76 10.19144 4.34070 8.77464 Peak_Calls/DNaseSeq_Spleen_1/macs2_peak_31438
chr2 76205315 76205532 218 6.90 3.97096 2.53386 2.56188 Peak_Calls/DNaseSeq_Spleen_1/macs2_peak_31439
chr2 76207850 76208419 570 5.42 3.03362 2.39609 1.54476 Peak_Calls/DNaseSeq_Spleen_1/macs2_peak_31440
chr2 76259460 76259855 396 5.26 3.37727 2.54802 1.96795 Peak_Calls/DNaseSeq_Spleen_1/macs2_peak_31441
chr2 76456299 76456380 82 11.48 8.89118 4.97020 6.98518 Peak_Calls/DNaseSeq_Spleen_1/macs2_peak_31442
chr2 76485902 76486575 674 16.31 11.68194 4.18511 10.11064 Peak_Calls/DNaseSeq_Spleen_1/macs2_peak_31443
chr2 76510953 76511413 461 19.70 14.51269 4.49462 13.00481 Peak_Calls/DNaseSeq_Spleen_1/macs2_peak_31444
chr2 76511833 76512121 289 20.22 13.37635 4.55280 11.65099 Peak_Calls/DNaseSeq_Spleen_1/macs2_peak_31445
chr2 76513237 76513379 143 18.55 12.12665 4.21273 10.49987 Peak_Calls/DNaseSeq_Spleen_1/macs2_peak_31446
chr2 76705093 76705166 74 11.41 6.96201 2.78793 5.76614 Peak_Calls/DNaseSeq_Spleen_1/macs2_peak_31447
chr2 77180110 77180313 204 8.37 3.90901 2.12570 2.64719 Peak_Calls/DNaseSeq_Spleen_1/macs2_peak_31448
chr2 77783710 77784602 893 8.16 5.01937 2.83100 3.67873 Peak_Calls/DNaseSeq_Spleen_1/macs2_peak_31449
chr2 77886470 77886640 171 20.52 21.64538 9.65834 19.42837 Peak_Calls/DNaseSeq_Spleen_1/macs2_peak_31450
chr2 77887478 77887551 74 9.52 9.44939 4.75762 8.13542 Peak_Calls/DNaseSeq_Spleen_1/macs2_peak_31451
chr2 78420359 78420432 74 11.55 11.02086 5.65013 9.38241 Peak_Calls/DNaseSeq_Spleen_1/macs2_peak_31452
chr2 78700136 78700410 275 2.70 2.14723 1.85377 1.11713 Peak_Calls/DNaseSeq_Spleen_1/macs2_peak_31453
chr2 78708447 78709404 958 3.60 3.11589 2.52389 1.82766 Peak_Calls/DNaseSeq_Spleen_1/macs2_peak_31454
chr2 78712357 78712541 185 2.39 2.03174 1.88383 0.95122 Peak_Calls/DNaseSeq_Spleen_1/macs2_peak_31455
chr2 78755185 78755296 112 2.51 1.32689 1.31446 0.45685 Peak_Calls/DNaseSeq_Spleen_1/macs2_peak_31456
chr2 78771689 78771878 190 4.74 2.26154 1.87567 0.99390 Peak_Calls/DNaseSeq_Spleen_1/macs2_peak_31457
chr2 78799674 78800032 359 10.33 7.32247 3.56646 5.88662 Peak_Calls/DNaseSeq_Spleen_1/macs2_peak_31458
chr2 78800606 78800749 144 15.44 12.89991 5.11678 11.36154 Peak_Calls/DNaseSeq_Spleen_1/macs2_peak_31459
chr2 78821159 78821262 104 11.89 11.24396 4.09096 10.17177 Peak_Calls/DNaseSeq_Spleen_1/macs2_peak_31460
chr2 78835470 78835692 223 12.45 12.18581 4.26421 11.12197 Peak_Calls/DNaseSeq_Spleen_1/macs2_peak_31461
chr2 78859262 78859599 338 28.56 29.66136 9.07591 27.72845 Peak_Calls/DNaseSeq_Spleen_1/macs2_peak_31462
chr2 78863220 78863390 171 28.85 29.08167 9.14100 27.07370 Peak_Calls/DNaseSeq_Spleen_1/macs2_peak_31463
chr2 78876466 78876903 438 29.81 30.04555 9.40279 27.98659 Peak_Calls/DNaseSeq_Spleen_1/macs2_peak_31464
chr2 78890684 78891086 403 21.54 18.25608 6.87362 16.25753 Peak_Calls/DNaseSeq_Spleen_1/macs2_peak_31465
chr2 78896356 78896606 251 8.83 5.88744 3.09524 4.54992 Peak_Calls/DNaseSeq_Spleen_1/macs2_peak_31466
chr2 78900484 78900841 358 10.07 5.98579 3.01190 4.53815 Peak_Calls/DNaseSeq_Spleen_1/macs2_peak_31467
chr2 78905587 78905779 193 30.15 29.03111 7.94696 27.08177 Peak_Calls/DNaseSeq_Spleen_1/macs2_peak_31468
chr2 78927299 78927843 545 35.37 36.66619 9.25185 34.58597 Peak_Calls/DNaseSeq_Spleen_1/macs2_peak_31469
chr2 78961137 78961400 264 18.59 14.83304 5.04379 13.17670 Peak_Calls/DNaseSeq_Spleen_1/macs2_peak_31470
chr2 78964444 78964747 304 6.45 4.40511 2.88368 3.05917 Peak_Calls/DNaseSeq_Spleen_1/macs2_peak_31471
chr2 78967692 78967808 117 4.98 4.05297 3.04006 2.53196 Peak_Calls/DNaseSeq_Spleen_1/macs2_peak_31472
chr2 78972118 78972916 799 4.55 3.77018 2.82072 2.38812 Peak_Calls/DNaseSeq_Spleen_1/macs2_peak_31473
chr2 78978024 78978347 324 6.14 3.93000 2.68573 2.53588 Peak_Calls/DNaseSeq_Spleen_1/macs2_peak_31474
chr2 79013093 79013328 236 7.80 5.27950 3.26569 3.77306 Peak_Calls/DNaseSeq_Spleen_1/macs2_peak_31475
chr2 79020868 79021431 564 5.40 3.47990 2.44872 2.18013 Peak_Calls/DNaseSeq_Spleen_1/macs2_peak_31476
chr2 79046476 79046697 222 4.30 2.43149 2.06272 1.11926 Peak_Calls/DNaseSeq_Spleen_1/macs2_peak_31477
chr2 79067945 79068532 588 8.75 5.38256 2.76022 4.03343 Peak_Calls/DNaseSeq_Spleen_1/macs2_peak_31478
chr2 79071222 79071647 426 18.57 14.17575 4.83364 12.60748 Peak_Calls/DNaseSeq_Spleen_1/macs2_peak_31479
chr2 79094785 79095993 1209 9.07 6.29376 3.21761 4.87225 Peak_Calls/DNaseSeq_Spleen_1/macs2_peak_31480
chr2 79097221 79097363 143 3.86 3.26859 2.69342 1.82415 Peak_Calls/DNaseSeq_Spleen_1/macs2_peak_31481
chr2 79099764 79099837 74 3.31 2.84611 2.38721 1.58183 Peak_Calls/DNaseSeq_Spleen_1/macs2_peak_31482
chr2 79105888 79106179 292 5.62 3.78845 2.49551 2.54449 Peak_Calls/DNaseSeq_Spleen_1/macs2_peak_31483
chr2 79106781 79106923 143 16.07 12.43452 5.43628 10.59251 Peak_Calls/DNaseSeq_Spleen_1/macs2_peak_31484
chr2 79210953 79211188 236 26.02 27.26688 8.58567 25.36342 Peak_Calls/DNaseSeq_Spleen_1/macs2_peak_31485
chr2 79212749 79212822 74 42.42 51.02479 13.73211 48.23304 Peak_Calls/DNaseSeq_Spleen_1/macs2_peak_31486
chr2 79339523 79339732 210 54.16 65.79915 17.38481 62.21256 Peak_Calls/DNaseSeq_Spleen_1/macs2_peak_31487
chr2 79352226 79352366 141 30.89 36.58002 10.14637 34.52778 Peak_Calls/DNaseSeq_Spleen_1/macs2_peak_31488
chr2 79475032 79476204 1173 14.88 12.09139 4.63498 10.48394 Peak_Calls/DNaseSeq_Spleen_1/macs2_peak_31489
chr2 79486622 79486761 140 29.56 27.18228 7.54112 25.29262 Peak_Calls/DNaseSeq_Spleen_1/macs2_peak_31490
chr2 79517944 79518099 156 50.06 50.74604 12.45424 47.95050 Peak_Calls/DNaseSeq_Spleen_1/macs2_peak_31491
chr2 79536170 79536470 301 42.50 43.89791 10.67209 41.47761 Peak_Calls/DNaseSeq_Spleen_1/macs2_peak_31492
chr2 79553644 79554250 607 25.32 22.19871 6.52084 20.36958 Peak_Calls/DNaseSeq_Spleen_1/macs2_peak_31493
chr2 79582151 79582622 472 9.11 6.32993 3.55119 4.75255 Peak_Calls/DNaseSeq_Spleen_1/macs2_peak_31494
chr2 79597341 79597524 184 5.20 3.95311 3.01164 2.42389 Peak_Calls/DNaseSeq_Spleen_1/macs2_peak_31495
chr2 79614595 79614874 280 7.94 7.55861 4.33460 6.14794 Peak_Calls/DNaseSeq_Spleen_1/macs2_peak_31496
chr2 79705562 79705819 258 12.97 12.84467 6.74238 10.94537 Peak_Calls/DNaseSeq_Spleen_1/macs2_peak_31497
chr2 80107118 80107303 186 7.27 6.98696 4.03059 5.69616 Peak_Calls/DNaseSeq_Spleen_1/macs2_peak_31498
chr2 80108320 80108520 201 4.12 3.31855 2.50426 2.11795 Peak_Calls/DNaseSeq_Spleen_1/macs2_peak_31499
chr2 80155149 80155902 754 7.68 6.74683 3.89169 5.20772 Peak_Calls/DNaseSeq_Spleen_1/macs2_peak_31500
chr2 80419294 80419824 531 8.86 7.36563 4.06969 5.84650 Peak_Calls/DNaseSeq_Spleen_1/macs2_peak_31501
chr2 80421013 80421373 361 3.78 1.99995 1.86209 0.70457 Peak_Calls/DNaseSeq_Spleen_1/macs2_peak_31502
chr2 80457038 80457465 428 5.49 3.16189 2.31665 1.80303 Peak_Calls/DNaseSeq_Spleen_1/macs2_peak_31503
chr2 80478802 80479229 428 6.85 4.15608 2.78196 2.65430 Peak_Calls/DNaseSeq_Spleen_1/macs2_peak_31504
chr2 80524962 80525105 144 12.46 10.44744 4.83228 8.91174 Peak_Calls/DNaseSeq_Spleen_1/macs2_peak_31505
chr2 83465525 83465942 418 6.49 4.74544 2.76997 3.54388 Peak_Calls/DNaseSeq_Spleen_1/macs2_peak_31506
chr2 83484352 83484864 513 16.30 13.85019 5.05469 12.18791 Peak_Calls/DNaseSeq_Spleen_1/macs2_peak_31507
chr2 83538804 83538877 74 22.14 21.45769 6.66339 19.88187 Peak_Calls/DNaseSeq_Spleen_1/macs2_peak_31508
chr2 83540878 83541104 227 24.39 24.23551 7.28557 22.57076 Peak_Calls/DNaseSeq_Spleen_1/macs2_peak_31509
chr2 83564113 83564721 609 22.89 21.28226 6.82306 19.42783 Peak_Calls/DNaseSeq_Spleen_1/macs2_peak_31510
chr2 83602293 83602681 389 5.75 4.81176 3.20385 3.39003 Peak_Calls/DNaseSeq_Spleen_1/macs2_peak_31511
chr2 83611400 83611837 438 3.10 2.25302 1.82629 1.27703 Peak_Calls/DNaseSeq_Spleen_1/macs2_peak_31512
chr2 83652635 83653097 463 7.73 6.18578 3.71460 4.73301 Peak_Calls/DNaseSeq_Spleen_1/macs2_peak_31513
chr2 83769440 83770137 698 9.23 8.03250 4.30991 6.52074 Peak_Calls/DNaseSeq_Spleen_1/macs2_peak_31514
chr2 83781092 83781473 382 4.03 3.37063 2.54815 2.12195 Peak_Calls/DNaseSeq_Spleen_1/macs2_peak_31515
chr2 83834051 83834518 468 4.45 3.10140 2.42604 1.79197 Peak_Calls/DNaseSeq_Spleen_1/macs2_peak_31516
chr2 83856252 83856816 565 17.79 14.04297 4.88651 12.42998 Peak_Calls/DNaseSeq_Spleen_1/macs2_peak_31517
chr2 83899400 83899764 365 31.39 31.00703 8.31335 29.09124 Peak_Calls/DNaseSeq_Spleen_1/macs2_peak_31518
chr2 84081372 84081445 74 24.36 25.06857 6.58926 23.55271 Peak_Calls/DNaseSeq_Spleen_1/macs2_peak_31519
chr2 84187616 84187831 216 40.46 41.78243 10.57672 39.44031 Peak_Calls/DNaseSeq_Spleen_1/macs2_peak_31520
chr2 84227648 84227811 164 39.87 41.63510 10.43470 39.30929 Peak_Calls/DNaseSeq_Spleen_1/macs2_peak_31521
chr2 84258831 84258905 75 37.04 40.55859 9.75075 38.30871 Peak_Calls/DNaseSeq_Spleen_1/macs2_peak_31522
chr2 84265198 84265944 747 23.12 21.73267 6.23718 19.80923 Peak_Calls/DNaseSeq_Spleen_1/macs2_peak_31523
chr2 84266758 84266838 81 2.77 2.23550 2.02341 1.07496 Peak_Calls/DNaseSeq_Spleen_1/macs2_peak_31524
chr2 84270026 84270148 123 4.71 3.96108 3.04581 2.48459 Peak_Calls/DNaseSeq_Spleen_1/macs2_peak_31525
chr2 84294358 84294484 127 3.39 2.55720 2.21509 1.26628 Peak_Calls/DNaseSeq_Spleen_1/macs2_peak_31526
chr2 84295494 84295657 164 4.21 3.15754 2.43723 1.92421 Peak_Calls/DNaseSeq_Spleen_1/macs2_peak_31527
chr2 84319173 84319540 368 4.52 3.32587 2.42365 2.08010 Peak_Calls/DNaseSeq_Spleen_1/macs2_peak_31528
chr2 84321951 84322338 388 5.82 4.08761 2.80281 2.68862 Peak_Calls/DNaseSeq_Spleen_1/macs2_peak_31529
chr2 84338996 84339488 493 6.17 2.14289 1.60138 0.97852 Peak_Calls/DNaseSeq_Spleen_1/macs2_peak_31530
chr2 84344996 84345428 433 16.11 7.29748 2.99253 5.60561 Peak_Calls/DNaseSeq_Spleen_1/macs2_peak_31531
chr2 84351246 84351680 435 19.67 10.98968 3.61453 9.36433 Peak_Calls/DNaseSeq_Spleen_1/macs2_peak_31532
chr2 84352366 84352439 74 17.82 10.31152 3.33674 8.86052 Peak_Calls/DNaseSeq_Spleen_1/macs2_peak_31533
chr2 84422430 84422865 436 18.20 10.53584 3.39669 9.04825 Peak_Calls/DNaseSeq_Spleen_1/macs2_peak_31534
chr2 84457914 84458365 452 10.83 3.97735 2.13889 2.51302 Peak_Calls/DNaseSeq_Spleen_1/macs2_peak_31535
chr2 84458828 84459008 181 5.35 1.58516 1.30071 0.57991 Peak_Calls/DNaseSeq_Spleen_1/macs2_peak_31536
chr2 84490073 84490298 226 3.33 1.12247 1.02437 0.40798 Peak_Calls/DNaseSeq_Spleen_1/macs2_peak_31537
chr2 84496138 84496385 248 6.27 1.94471 1.42905 0.86788 Peak_Calls/DNaseSeq_Spleen_1/macs2_peak_31538
chr2 84500481 84500689 209 9.23 2.90660 1.82185 1.53485 Peak_Calls/DNaseSeq_Spleen_1/macs2_peak_31539
chr2 84503146 84503413 268 11.76 4.48145 2.23974 3.01826 Peak_Calls/DNaseSeq_Spleen_1/macs2_peak_31540
chr2 84510705 84511237 533 15.22 7.65645 2.83591 6.22934 Peak_Calls/DNaseSeq_Spleen_1/macs2_peak_31541
chr2 84518169 84518616 448 9.20 4.11493 2.25588 2.71995 Peak_Calls/DNaseSeq_Spleen_1/macs2_peak_31542
chr2 84555241 84556104 864 8.01 4.15417 2.25358 2.83494 Peak_Calls/DNaseSeq_Spleen_1/macs2_peak_31543
chr2 84567367 84567980 614 12.64 5.70993 2.39733 4.29819 Peak_Calls/DNaseSeq_Spleen_1/macs2_peak_31544
chr2 84574089 84574329 241 12.40 4.99171 2.39720 3.49619 Peak_Calls/DNaseSeq_Spleen_1/macs2_peak_31545
chr2 84580988 84581072 85 17.14 8.21824 3.17411 6.54393 Peak_Calls/DNaseSeq_Spleen_1/macs2_peak_31546
chr2 84599063 84599162 100 16.19 9.12374 3.07432 7.73782 Peak_Calls/DNaseSeq_Spleen_1/macs2_peak_31547
chr2 84619454 84619760 307 36.64 30.98046 6.48379 29.02449 Peak_Calls/DNaseSeq_Spleen_1/macs2_peak_31548
chr2 84638250 84638989 740 40.36 36.93811 7.14707 34.87258 Peak_Calls/DNaseSeq_Spleen_1/macs2_peak_31549
chr2 84639408 84639781 374 35.53 29.11058 6.32095 27.21855 Peak_Calls/DNaseSeq_Spleen_1/macs2_peak_31550
chr2 84651130 84651450 321 28.84 20.21021 5.17130 18.34185 Peak_Calls/DNaseSeq_Spleen_1/macs2_peak_31551
chr2 84666876 84667370 495 6.61 3.65602 2.44432 2.25476 Peak_Calls/DNaseSeq_Spleen_1/macs2_peak_31552
chr2 84671908 84672066 159 4.08 2.13262 1.76230 1.02227 Peak_Calls/DNaseSeq_Spleen_1/macs2_peak_31553
chr2 84677343 84677516 174 4.73 3.29995 2.47169 2.02449 Peak_Calls/DNaseSeq_Spleen_1/macs2_peak_31554
chr2 84678142 84678386 245 2.95 2.26041 1.88030 1.29440 Peak_Calls/DNaseSeq_Spleen_1/macs2_peak_31555
chr2 84695954 84696180 227 8.77 5.09859 3.02633 3.51218 Peak_Calls/DNaseSeq_Spleen_1/macs2_peak_31556
chr2 84705927 84706000 74 9.71 6.63591 3.34486 5.26232 Peak_Calls/DNaseSeq_Spleen_1/macs2_peak_31557
chr2 84708729 84708894 166 12.13 9.79422 4.08317 8.46524 Peak_Calls/DNaseSeq_Spleen_1/macs2_peak_31558
chr2 84710963 84711261 299 21.67 19.08067 6.90550 17.21361 Peak_Calls/DNaseSeq_Spleen_1/macs2_peak_31559
chr2 84720828 84720901 74 20.30 18.40889 6.51282 16.71097 Peak_Calls/DNaseSeq_Spleen_1/macs2_peak_31560
chr2 84727963 84728149 187 15.07 12.93669 4.96465 11.48821 Peak_Calls/DNaseSeq_Spleen_1/macs2_peak_31561
chr2 84728890 84729070 181 7.20 4.20518 2.59382 2.82711 Peak_Calls/DNaseSeq_Spleen_1/macs2_peak_31562
chr2 84730202 84730369 168 4.98 4.09858 3.03204 2.63342 Peak_Calls/DNaseSeq_Spleen_1/macs2_peak_31563
chr2 84770393 84770557 165 9.12 9.42127 5.36144 7.84004 Peak_Calls/DNaseSeq_Spleen_1/macs2_peak_31564
chr2 84776658 84777391 734 5.37 4.81224 3.35838 3.30864 Peak_Calls/DNaseSeq_Spleen_1/macs2_peak_31565
chr2 84778901 84779045 145 4.74 4.20034 2.92548 2.97937 Peak_Calls/DNaseSeq_Spleen_1/macs2_peak_31566
chr2 84796501 84796890 390 5.72 4.09871 2.81701 2.77142 Peak_Calls/DNaseSeq_Spleen_1/macs2_peak_31567
chr2 84804294 84804760 467 12.21 7.43149 3.48198 5.85664 Peak_Calls/DNaseSeq_Spleen_1/macs2_peak_31568
chr2 84807624 84807835 212 15.15 10.36642 4.23016 8.75122 Peak_Calls/DNaseSeq_Spleen_1/macs2_peak_31569
chr2 84828251 84828487 237 25.27 22.42217 6.79626 20.63363 Peak_Calls/DNaseSeq_Spleen_1/macs2_peak_31570
chr2 84847903 84848165 263 30.34 28.23360 8.06914 26.26779 Peak_Calls/DNaseSeq_Spleen_1/macs2_peak_31571
chr2 84853947 84854638 692 24.73 22.29848 6.66373 20.58413 Peak_Calls/DNaseSeq_Spleen_1/macs2_peak_31572
chr2 84867566 84867718 153 21.67 18.48379 5.88016 16.84525 Peak_Calls/DNaseSeq_Spleen_1/macs2_peak_31573
chr2 84877086 84877841 756 9.34 5.48426 2.87519 4.02723 Peak_Calls/DNaseSeq_Spleen_1/macs2_peak_31574
chr2 84887776 84888732 957 13.03 9.81605 4.10692 8.27633 Peak_Calls/DNaseSeq_Spleen_1/macs2_peak_31575
chr2 84963506 84963598 93 9.72 5.69144 3.14272 4.15160 Peak_Calls/DNaseSeq_Spleen_1/macs2_peak_31576
chr2 84964185 84964258 74 9.96 6.54088 3.23659 5.17044 Peak_Calls/DNaseSeq_Spleen_1/macs2_peak_31577
chr2 90235255 90235383 129 16.20 12.74738 5.03474 10.97759 Peak_Calls/DNaseSeq_Spleen_1/macs2_peak_31578
chr2 90314862 90315471 610 6.42 3.54327 2.33793 2.29884 Peak_Calls/DNaseSeq_Spleen_1/macs2_peak_31579
chr2 90327731 90327875 145 23.90 14.18087 4.65276 12.22003 Peak_Calls/DNaseSeq_Spleen_1/macs2_peak_31580
chr2 90329174 90329522 349 21.77 15.00855 4.34908 13.44524 Peak_Calls/DNaseSeq_Spleen_1/macs2_peak_31581
chr2 90330579 90330662 84 19.96 15.59970 4.07173 14.31647 Peak_Calls/DNaseSeq_Spleen_1/macs2_peak_31582
chr2 90336605 90336714 110 24.63 20.38738 4.91139 18.94567 Peak_Calls/DNaseSeq_Spleen_1/macs2_peak_31583
chr2 90344996 90345319 324 44.42 40.51186 8.43868 38.21783 Peak_Calls/DNaseSeq_Spleen_1/macs2_peak_31584
chr2 90372240 90372672 433 54.90 52.19106 10.33043 49.37301 Peak_Calls/DNaseSeq_Spleen_1/macs2_peak_31585
chr2 90373261 90373502 242 44.32 41.38227 8.44831 39.07292 Peak_Calls/DNaseSeq_Spleen_1/macs2_peak_31586
chr2 90374203 90374341 139 37.33 31.78800 7.17624 29.78178 Peak_Calls/DNaseSeq_Spleen_1/macs2_peak_31587
chr2 90375017 90375120 104 21.49 16.66399 4.34357 15.29226 Peak_Calls/DNaseSeq_Spleen_1/macs2_peak_31588
chr2 90382871 90383138 268 17.39 10.07983 3.52868 8.45899 Peak_Calls/DNaseSeq_Spleen_1/macs2_peak_31589
chr2 90387232 90387725 494 5.96 2.95947 2.07586 1.70708 Peak_Calls/DNaseSeq_Spleen_1/macs2_peak_31590
chr2 90393028 90393299 272 5.20 3.53236 2.47955 2.31012 Peak_Calls/DNaseSeq_Spleen_1/macs2_peak_31591
chr2 90404858 90404944 87 9.47 7.15167 4.10296 5.51185 Peak_Calls/DNaseSeq_Spleen_1/macs2_peak_31592
chr2 90410521 90410720 200 6.68 5.03890 3.13529 3.65120 Peak_Calls/DNaseSeq_Spleen_1/macs2_peak_31593
chr2 90414414 90414621 208 15.32 14.63615 6.62957 12.86708 Peak_Calls/DNaseSeq_Spleen_1/macs2_peak_31594
chr2 90421390 90421633 244 7.25 5.51385 3.39767 4.05872 Peak_Calls/DNaseSeq_Spleen_1/macs2_peak_31595
chr2 90423755 90424111 357 7.28 5.94493 3.49168 4.57075 Peak_Calls/DNaseSeq_Spleen_1/macs2_peak_31596
chr2 90465320 90465726 407 11.98 7.24901 3.37494 5.73797 Peak_Calls/DNaseSeq_Spleen_1/macs2_peak_31597
chr2 90475346 90475694 349 11.08 6.13382 3.13530 4.56637 Peak_Calls/DNaseSeq_Spleen_1/macs2_peak_31598
chr2 90490069 90490477 409 8.68 4.71156 2.55815 3.34518 Peak_Calls/DNaseSeq_Spleen_1/macs2_peak_31599
chr2 90492406 90492538 133 17.65 12.65582 4.76154 10.97442 Peak_Calls/DNaseSeq_Spleen_1/macs2_peak_31600
chr2 90507891 90508473 583 9.98 5.66673 2.87470 4.23104 Peak_Calls/DNaseSeq_Spleen_1/macs2_peak_31601
chr2 90513415 90513860 446 7.55 3.78586 2.40525 2.36629 Peak_Calls/DNaseSeq_Spleen_1/macs2_peak_31602
chr2 90517321 90517504 184 15.13 11.14858 4.76830 9.44552 Peak_Calls/DNaseSeq_Spleen_1/macs2_peak_31603
chr2 90519212 90519733 522 23.78 23.20379 7.27550 21.47357 Peak_Calls/DNaseSeq_Spleen_1/macs2_peak_31604
chr2 90541308 90541393 86 8.56 7.00232 2.94424 6.03926 Peak_Calls/DNaseSeq_Spleen_1/macs2_peak_31605
chr2 90585213 90586409 1197 13.66 8.57815 3.51363 7.05791 Peak_Calls/DNaseSeq_Spleen_1/macs2_peak_31606
chr2 90686988 90687615 628 19.03 12.60982 4.41646 10.92395 Peak_Calls/DNaseSeq_Spleen_1/macs2_peak_31607
chr2 90706533 90707079 547 26.79 21.18780 6.04417 19.35910 Peak_Calls/DNaseSeq_Spleen_1/macs2_peak_31608
chr2 90729762 90730383 622 30.05 25.55232 6.74223 23.69471 Peak_Calls/DNaseSeq_Spleen_1/macs2_peak_31609
chr2 90744352 90745080 729 14.35 9.92065 3.86513 8.42999 Peak_Calls/DNaseSeq_Spleen_1/macs2_peak_31610
chr2 90757129 90758430 1302 27.27 31.69809 10.81585 29.67651 Peak_Calls/DNaseSeq_Spleen_1/macs2_peak_31611
chr2 90780275 90781536 1262 9.73 4.33192 2.31217 3.07087 Peak_Calls/DNaseSeq_Spleen_1/macs2_peak_31612
chr2 90853892 90854268 377 18.32 6.00751 2.10005 4.57359 Peak_Calls/DNaseSeq_Spleen_1/macs2_peak_31613
chr2 90873143 90873469 327 28.32 11.25831 3.01459 9.45564 Peak_Calls/DNaseSeq_Spleen_1/macs2_peak_31614
chr2 90882631 90883396 766 15.50 4.85489 1.83602 3.53858 Peak_Calls/DNaseSeq_Spleen_1/macs2_peak_31615
chr2 90893066 90893179 114 14.11 3.93068 1.69822 2.65596 Peak_Calls/DNaseSeq_Spleen_1/macs2_peak_31616
chr2 90893879 90894555 677 34.50 18.44117 3.61969 16.71766 Peak_Calls/DNaseSeq_Spleen_1/macs2_peak_31617
chr2 90910314 90911006 693 25.17 11.13642 2.73095 9.57929 Peak_Calls/DNaseSeq_Spleen_1/macs2_peak_31618
chr2 90918494 90918693 200 30.99 16.45848 3.31495 14.89165 Peak_Calls/DNaseSeq_Spleen_1/macs2_peak_31619
chr2 90921028 90921166 139 39.18 22.72701 4.08134 20.95360 Peak_Calls/DNaseSeq_Spleen_1/macs2_peak_31620
chr2 90923062 90923794 733 49.45 31.78977 5.05149 29.75230 Peak_Calls/DNaseSeq_Spleen_1/macs2_peak_31621
chr2 90936621 90937369 749 39.41 22.76379 4.11476 20.95303 Peak_Calls/DNaseSeq_Spleen_1/macs2_peak_31622
chr2 90941646 90941914 269 18.97 7.27890 2.19439 5.91254 Peak_Calls/DNaseSeq_Spleen_1/macs2_peak_31623
chr2 91022248 91022341 94 13.72 3.71034 1.69557 2.40791 Peak_Calls/DNaseSeq_Spleen_1/macs2_peak_31624
chr2 91023021 91024257 1237 13.90 9.10195 3.64406 7.58179 Peak_Calls/DNaseSeq_Spleen_1/macs2_peak_31625
chr2 91034797 91035038 242 9.73 4.32840 2.17105 3.04903 Peak_Calls/DNaseSeq_Spleen_1/macs2_peak_31626
chr2 91042684 91043289 606 14.17 6.69441 2.67072 5.25064 Peak_Calls/DNaseSeq_Spleen_1/macs2_peak_31627
chr2 91057236 91057331 96 19.76 8.34809 3.15210 6.50724 Peak_Calls/DNaseSeq_Spleen_1/macs2_peak_31628
chr2 91076891 91077799 909 16.66 8.17639 2.84502 6.69510 Peak_Calls/DNaseSeq_Spleen_1/macs2_peak_31629
chr2 91105022 91105749 728 27.79 18.91178 4.73170 17.20395 Peak_Calls/DNaseSeq_Spleen_1/macs2_peak_31630
chr2 91126088 91126251 164 31.63 20.36670 5.28954 18.36134 Peak_Calls/DNaseSeq_Spleen_1/macs2_peak_31631
chr2 91252580 91252691 112 26.13 15.56814 4.43690 13.72533 Peak_Calls/DNaseSeq_Spleen_1/macs2_peak_31632
chr2 91284661 91284965 305 14.14 6.35477 2.57433 4.88581 Peak_Calls/DNaseSeq_Spleen_1/macs2_peak_31633
chr2 91321169 91321244 76 6.76 1.82559 1.43442 0.64567 Peak_Calls/DNaseSeq_Spleen_1/macs2_peak_31634
chr2 91366716 91367148 433 4.65 2.53501 2.02987 1.28099 Peak_Calls/DNaseSeq_Spleen_1/macs2_peak_31635
chr2 91377759 91378153 395 6.43 5.85214 3.46900 4.56628 Peak_Calls/DNaseSeq_Spleen_1/macs2_peak_31636
chr2 91479091 91479304 214 10.03 10.15186 5.06152 8.79374 Peak_Calls/DNaseSeq_Spleen_1/macs2_peak_31637
chr2 91484321 91484539 219 6.57 5.92955 3.50361 4.71883 Peak_Calls/DNaseSeq_Spleen_1/macs2_peak_31638
chr2 91487055 91487130 76 4.31 2.84285 2.45380 1.32525 Peak_Calls/DNaseSeq_Spleen_1/macs2_peak_31639
chr2 91489886 91490420 535 12.52 7.17792 2.62932 5.82782 Peak_Calls/DNaseSeq_Spleen_1/macs2_peak_31640
chr2 91550390 91551310 921 23.99 15.80279 4.12601 14.13401 Peak_Calls/DNaseSeq_Spleen_1/macs2_peak_31641
chr2 91570121 91570902 782 10.22 3.64903 1.96132 2.31865 Peak_Calls/DNaseSeq_Spleen_1/macs2_peak_31642
chr2 91619396 91619627 232 13.73 8.98818 3.75435 7.45513 Peak_Calls/DNaseSeq_Spleen_1/macs2_peak_31643
chr2 91631991 91632167 177 20.78 16.42194 5.49276 14.73160 Peak_Calls/DNaseSeq_Spleen_1/macs2_peak_31644
chr2 91675230 91675704 475 23.93 19.78046 6.31266 17.96059 Peak_Calls/DNaseSeq_Spleen_1/macs2_peak_31645
chr2 91716397 91717296 900 10.86 7.25592 3.22048 5.85347 Peak_Calls/DNaseSeq_Spleen_1/macs2_peak_31646
chr2 91761988 91762225 238 7.49 6.50542 4.19466 4.86875 Peak_Calls/DNaseSeq_Spleen_1/macs2_peak_31647
chr2 91764276 91764496 221 5.90 5.02486 3.41003 3.60776 Peak_Calls/DNaseSeq_Spleen_1/macs2_peak_31648
chr2 91768133 91768270 138 4.96 3.11634 2.27277 1.87736 Peak_Calls/DNaseSeq_Spleen_1/macs2_peak_31649
chr2 91784437 91784867 431 9.53 5.26661 2.76064 3.80984 Peak_Calls/DNaseSeq_Spleen_1/macs2_peak_31650
chr2 91790483 91790669 187 21.14 15.64282 5.32297 13.84705 Peak_Calls/DNaseSeq_Spleen_1/macs2_peak_31651
chr2 91797355 91797498 144 27.29 22.85698 6.75508 20.96724 Peak_Calls/DNaseSeq_Spleen_1/macs2_peak_31652
chr2 91802037 91802240 204 29.93 25.72359 7.32884 23.75007 Peak_Calls/DNaseSeq_Spleen_1/macs2_peak_31653
chr2 91803672 91804144 473 14.18 9.23335 3.66669 7.61418 Peak_Calls/DNaseSeq_Spleen_1/macs2_peak_31654
chr2 91805731 91805820 90 6.59 3.40107 2.13883 2.19438 Peak_Calls/DNaseSeq_Spleen_1/macs2_peak_31655
chr2 91812075 91812710 636 10.65 5.73082 2.75232 4.28402 Peak_Calls/DNaseSeq_Spleen_1/macs2_peak_31656
chr2 91824638 91825129 492 13.66 7.01894 2.87964 5.51675 Peak_Calls/DNaseSeq_Spleen_1/macs2_peak_31657
chr2 91826334 91826470 137 10.90 7.30204 2.48383 6.33900 Peak_Calls/DNaseSeq_Spleen_1/macs2_peak_31658
chr2 91827818 91827964 147 24.22 17.02816 4.86950 15.33384 Peak_Calls/DNaseSeq_Spleen_1/macs2_peak_31659
chr2 91848437 91848799 363 21.78 14.95654 4.41585 13.30457 Peak_Calls/DNaseSeq_Spleen_1/macs2_peak_31660
chr2 91895584 91896378 795 7.21 2.58065 1.73022 1.35194 Peak_Calls/DNaseSeq_Spleen_1/macs2_peak_31661
chr2 91898674 91898815 142 8.53 2.99702 1.94837 1.58322 Peak_Calls/DNaseSeq_Spleen_1/macs2_peak_31662
chr2 92023182 92024528 1347 14.77 8.51135 3.15689 7.02542 Peak_Calls/DNaseSeq_Spleen_1/macs2_peak_31663
chr2 92025283 92025385 103 6.99 3.19389 2.36570 1.68078 Peak_Calls/DNaseSeq_Spleen_1/macs2_peak_31664
chr2 92032095 92032577 483 4.93 2.81255 2.31589 1.35052 Peak_Calls/DNaseSeq_Spleen_1/macs2_peak_31665
chr2 92039877 92039956 80 7.61 4.34547 3.07664 2.57269 Peak_Calls/DNaseSeq_Spleen_1/macs2_peak_31666
chr2 92042633 92042734 102 6.63 5.09368 2.80996 4.00352 Peak_Calls/DNaseSeq_Spleen_1/macs2_peak_31667
chr2 92045475 92045917 443 8.93 6.00963 3.46602 4.40598 Peak_Calls/DNaseSeq_Spleen_1/macs2_peak_31668
chr2 92090797 92090886 90 5.74 3.40114 2.27644 2.19908 Peak_Calls/DNaseSeq_Spleen_1/macs2_peak_31669
chr2 92093968 92094263 296 5.36 2.89278 2.21842 1.51719 Peak_Calls/DNaseSeq_Spleen_1/macs2_peak_31670
chr2 92096400 92096537 138 4.56 2.51182 2.09826 1.17179 Peak_Calls/DNaseSeq_Spleen_1/macs2_peak_31671
chr2 92136661 92136878 218 4.48 2.88478 2.27086 1.59489 Peak_Calls/DNaseSeq_Spleen_1/macs2_peak_31672
chr2 92140135 92140287 153 10.06 9.63187 5.28015 7.99739 Peak_Calls/DNaseSeq_Spleen_1/macs2_peak_31673
chr2 92142067 92142737 671 7.68 7.00960 4.00926 5.55613 Peak_Calls/DNaseSeq_Spleen_1/macs2_peak_31674
chr2 92163017 92163093 77 9.22 7.73901 4.42885 6.14178 Peak_Calls/DNaseSeq_Spleen_1/macs2_peak_31675
chr2 92171148 92171370 223 5.26 3.94906 2.75307 2.67740 Peak_Calls/DNaseSeq_Spleen_1/macs2_peak_31676
chr2 92171727 92171827 101 3.51 2.47963 2.01209 1.40540 Peak_Calls/DNaseSeq_Spleen_1/macs2_peak_31677
chr2 92214794 92214880 87 7.71 6.28533 3.78874 4.82390 Peak_Calls/DNaseSeq_Spleen_1/macs2_peak_31678
chr2 92215305 92215745 441 12.96 9.45522 3.54608 7.96847 Peak_Calls/DNaseSeq_Spleen_1/macs2_peak_31679
chr2 92229426 92229723 298 24.63 19.60845 5.35345 17.99805 Peak_Calls/DNaseSeq_Spleen_1/macs2_peak_31680
chr2 92273781 92274664 884 27.17 21.49955 5.82886 19.60206 Peak_Calls/DNaseSeq_Spleen_1/macs2_peak_31681
chr2 92278220 92278378 159 33.17 31.87251 7.10758 30.04191 Peak_Calls/DNaseSeq_Spleen_1/macs2_peak_31682
chr2 92282962 92283112 151 32.20 28.23359 6.89446 26.38615 Peak_Calls/DNaseSeq_Spleen_1/macs2_peak_31683
chr2 92299446 92300190 745 19.40 13.23301 4.31729 11.55083 Peak_Calls/DNaseSeq_Spleen_1/macs2_peak_31684
chr2 92300587 92300739 153 10.49 4.69215 2.52499 3.18257 Peak_Calls/DNaseSeq_Spleen_1/macs2_peak_31685
chr2 92304900 92305066 167 10.35 3.75523 2.05639 2.34382 Peak_Calls/DNaseSeq_Spleen_1/macs2_peak_31686
chr2 92314963 92315071 109 10.94 3.63531 1.91361 2.28457 Peak_Calls/DNaseSeq_Spleen_1/macs2_peak_31687
chr2 92324778 92325133 356 22.58 8.80993 2.50385 7.23216 Peak_Calls/DNaseSeq_Spleen_1/macs2_peak_31688
chr2 92325930 92326166 237 40.36 20.49125 4.14141 18.47754 Peak_Calls/DNaseSeq_Spleen_1/macs2_peak_31689
chr2 92326472 92326811 340 29.77 14.64111 3.18797 13.03630 Peak_Calls/DNaseSeq_Spleen_1/macs2_peak_31690
chr2 92403291 92403364 74 16.46 5.63502 1.94012 4.35842 Peak_Calls/DNaseSeq_Spleen_1/macs2_peak_31691
chr2 92449214 92449310 97 11.20 2.57856 1.42809 1.39810 Peak_Calls/DNaseSeq_Spleen_1/macs2_peak_31692
chr2 92723291 92723411 121 20.98 5.73465 2.24910 3.97479 Peak_Calls/DNaseSeq_Spleen_1/macs2_peak_31693
chr2 92744627 92744741 115 16.02 5.91038 1.90938 4.71838 Peak_Calls/DNaseSeq_Spleen_1/macs2_peak_31694
chr2 92786571 92786644 74 21.54 8.89095 2.40825 7.50353 Peak_Calls/DNaseSeq_Spleen_1/macs2_peak_31695
chr2 92795034 92795114 81 47.48 21.08597 4.68207 18.52554 Peak_Calls/DNaseSeq_Spleen_1/macs2_peak_31696
chr2 92885559 92885986 428 25.25 9.90568 2.71105 8.26937 Peak_Calls/DNaseSeq_Spleen_1/macs2_peak_31697
chr2 92903637 92903710 74 28.42 10.07653 2.94990 8.14621 Peak_Calls/DNaseSeq_Spleen_1/macs2_peak_31698
chr2 92909190 92909504 315 19.70 7.12468 2.21685 5.70519 Peak_Calls/DNaseSeq_Spleen_1/macs2_peak_31699
chr2 92916382 92916605 224 13.35 3.14225 1.60054 1.81475 Peak_Calls/DNaseSeq_Spleen_1/macs2_peak_31700
chr2 92969447 92969668 222 26.28 11.40570 2.82792 9.81392 Peak_Calls/DNaseSeq_Spleen_1/macs2_peak_31701
chr2 92972081 92972635 555 30.05 14.12389 3.18312 12.45454 Peak_Calls/DNaseSeq_Spleen_1/macs2_peak_31702
chr2 92994754 92994936 183 21.74 10.58952 2.46947 9.34167 Peak_Calls/DNaseSeq_Spleen_1/macs2_peak_31703
chr2 92995954 92996043 90 32.66 16.43542 3.44542 14.74480 Peak_Calls/DNaseSeq_Spleen_1/macs2_peak_31704
chr2 93002251 93002397 147 26.83 11.09327 2.86719 9.41385 Peak_Calls/DNaseSeq_Spleen_1/macs2_peak_31705
chr2 93003055 93003802 748 16.25 5.55142 1.91632 4.24411 Peak_Calls/DNaseSeq_Spleen_1/macs2_peak_31706
chr2 93006449 93006526 78 10.09 2.50461 1.37257 1.42718 Peak_Calls/DNaseSeq_Spleen_1/macs2_peak_31707
chr2 93007251 93007599 349 22.73 8.45148 2.52409 6.83162 Peak_Calls/DNaseSeq_Spleen_1/macs2_peak_31708
chr2 93017205 93017313 109 28.26 11.40804 3.04292 9.61239 Peak_Calls/DNaseSeq_Spleen_1/macs2_peak_31709
chr2 93020255 93020545 291 16.72 5.12307 1.95970 3.71560 Peak_Calls/DNaseSeq_Spleen_1/macs2_peak_31710
chr2 93027438 93027916 479 24.62 11.06121 2.71182 9.54872 Peak_Calls/DNaseSeq_Spleen_1/macs2_peak_31711
chr2 93031147 93031574 428 16.85 5.86348 1.98138 4.56734 Peak_Calls/DNaseSeq_Spleen_1/macs2_peak_31712
chr2 93032456 93033079 624 7.91 3.11514 2.02076 1.75656 Peak_Calls/DNaseSeq_Spleen_1/macs2_peak_31713
chr2 93038991 93039316 326 14.12 9.49497 3.77932 8.02698 Peak_Calls/DNaseSeq_Spleen_1/macs2_peak_31714
chr2 93039722 93039810 89 13.36 8.08231 3.59291 6.49056 Peak_Calls/DNaseSeq_Spleen_1/macs2_peak_31715
chr2 93057319 93057399 81 8.28 4.17950 2.39783 2.85161 Peak_Calls/DNaseSeq_Spleen_1/macs2_peak_31716
chr2 93251513 93251639 127 6.45 2.94195 2.08529 1.59146 Peak_Calls/DNaseSeq_Spleen_1/macs2_peak_31717
chr2 93253800 93254007 208 14.60 10.14120 4.26393 8.49576 Peak_Calls/DNaseSeq_Spleen_1/macs2_peak_31718
chr2 93258691 93258935 245 27.88 23.71232 7.75602 21.57803 Peak_Calls/DNaseSeq_Spleen_1/macs2_peak_31719
chr2 93261652 93261832 181 27.98 25.81803 7.85183 23.87989 Peak_Calls/DNaseSeq_Spleen_1/macs2_peak_31720
chr2 93264782 93265085 304 18.91 16.29301 5.46367 14.74783 Peak_Calls/DNaseSeq_Spleen_1/macs2_peak_31721
chr2 93267236 93267787 552 11.72 7.31604 3.35596 5.78201 Peak_Calls/DNaseSeq_Spleen_1/macs2_peak_31722
chr2 93268302 93268674 373 21.39 14.98519 4.97910 13.21021 Peak_Calls/DNaseSeq_Spleen_1/macs2_peak_31723
chr2 93294578 93294847 270 24.75 19.38907 5.71275 17.64242 Peak_Calls/DNaseSeq_Spleen_1/macs2_peak_31724
chr2 93299272 93299448 177 28.78 24.62722 6.58486 22.82364 Peak_Calls/DNaseSeq_Spleen_1/macs2_peak_31725
chr2 93301374 93301524 151 50.07 46.71599 11.09901 44.00268 Peak_Calls/DNaseSeq_Spleen_1/macs2_peak_31726
chr2 93302060 93302820 761 21.97 17.74219 5.11869 16.04490 Peak_Calls/DNaseSeq_Spleen_1/macs2_peak_31727
chr2 93311358 93311704 347 9.58 4.87657 2.48468 3.54340 Peak_Calls/DNaseSeq_Spleen_1/macs2_peak_31728
chr2 93315262 93315567 306 14.73 9.31563 3.60414 7.83332 Peak_Calls/DNaseSeq_Spleen_1/macs2_peak_31729
chr2 93317871 93317944 74 9.73 4.55679 2.49956 3.10399 Peak_Calls/DNaseSeq_Spleen_1/macs2_peak_31730
chr2 93626430 93626629 200 10.15 4.56678 2.53853 3.03426 Peak_Calls/DNaseSeq_Spleen_1/macs2_peak_31731
chr2 93652185 93652267 83 5.93 3.40374 1.75016 2.56451 Peak_Calls/DNaseSeq_Spleen_1/macs2_peak_31732
chr2 93662633 93662802 170 21.27 15.29137 4.94629 13.56808 Peak_Calls/DNaseSeq_Spleen_1/macs2_peak_31733
chr2 93663764 93664001 238 27.95 23.59648 6.40964 21.80411 Peak_Calls/DNaseSeq_Spleen_1/macs2_peak_31734
chr2 93689699 93690272 574 22.40 17.27201 5.22601 15.62740 Peak_Calls/DNaseSeq_Spleen_1/macs2_peak_31735
chr2 93690632 93690989 358 22.74 18.15324 5.30659 16.55647 Peak_Calls/DNaseSeq_Spleen_1/macs2_peak_31736
chr2 93711120 93711215 96 30.74 26.56284 7.01110 24.67714 Peak_Calls/DNaseSeq_Spleen_1/macs2_peak_31737
chr2 93816694 93817026 333 37.93 34.27607 8.53278 32.10884 Peak_Calls/DNaseSeq_Spleen_1/macs2_peak_31738
chr2 93842620 93842928 309 26.35 23.77675 6.09338 22.18529 Peak_Calls/DNaseSeq_Spleen_1/macs2_peak_31739
chr2 93850682 93851335 654 12.42 9.35706 3.42562 7.95895 Peak_Calls/DNaseSeq_Spleen_1/macs2_peak_31740
chr2 93875992 93876074 83 3.42 2.13904 1.89293 0.97440 Peak_Calls/DNaseSeq_Spleen_1/macs2_peak_31741
chr2 93895126 93895229 104 9.50 6.43151 4.24848 4.32871 Peak_Calls/DNaseSeq_Spleen_1/macs2_peak_31742
chr2 93997877 93998646 770 7.90 6.30671 3.50657 4.85889 Peak_Calls/DNaseSeq_Spleen_1/macs2_peak_31743
chr2 94018745 94019200 456 14.85 13.04185 5.64870 11.30875 Peak_Calls/DNaseSeq_Spleen_1/macs2_peak_31744
chr2 94105523 94105864 342 4.10 2.23355 1.97659 0.91694 Peak_Calls/DNaseSeq_Spleen_1/macs2_peak_31745
chr2 94113358 94113904 547 13.55 11.69948 5.04005 10.03074 Peak_Calls/DNaseSeq_Spleen_1/macs2_peak_31746
chr2 94200757 94201045 289 11.25 8.71346 4.16418 7.20714 Peak_Calls/DNaseSeq_Spleen_1/macs2_peak_31747
chr2 94245854 94247124 1271 9.71 7.25414 3.89289 5.66071 Peak_Calls/DNaseSeq_Spleen_1/macs2_peak_31748
chr2 94278082 94278511 430 4.64 3.86034 2.81255 2.53501 Peak_Calls/DNaseSeq_Spleen_1/macs2_peak_31749
chr2 94306106 94306212 107 4.64 3.17979 2.76853 1.40375 Peak_Calls/DNaseSeq_Spleen_1/macs2_peak_31750
chr2 98170054 98170322 269 6.31 4.44876 3.54043 2.41081 Peak_Calls/DNaseSeq_Spleen_1/macs2_peak_31751
chr2 98177167 98177270 104 9.14 8.65285 4.92969 7.06843 Peak_Calls/DNaseSeq_Spleen_1/macs2_peak_31752
chr2 98502466 98503127 662 12.45 12.56760 5.92440 10.93351 Peak_Calls/DNaseSeq_Spleen_1/macs2_peak_31753
chr2 98503891 98504258 368 7.09 5.37907 3.33099 3.97105 Peak_Calls/DNaseSeq_Spleen_1/macs2_peak_31754
chr2 98505046 98505355 310 33.32 25.63986 6.14838 23.69170 Peak_Calls/DNaseSeq_Spleen_1/macs2_peak_31755
chr2 98506383 98507471 1089 13.27 5.04466 2.11688 3.66945 Peak_Calls/DNaseSeq_Spleen_1/macs2_peak_31756
chr2 101312919 101313252 334 19.93 9.20398 2.95843 7.60016 Peak_Calls/DNaseSeq_Spleen_1/macs2_peak_31757
chr2 101438703 101439246 544 26.42 15.10174 3.87198 13.42601 Peak_Calls/DNaseSeq_Spleen_1/macs2_peak_31758
chr2 101455851 101456338 488 26.88 16.82423 4.03188 15.22812 Peak_Calls/DNaseSeq_Spleen_1/macs2_peak_31759
chr2 101468933 101469336 404 24.35 13.36098 3.71577 11.65894 Peak_Calls/DNaseSeq_Spleen_1/macs2_peak_31760
chr2 101493031 101493265 235 14.98 6.50740 2.46232 5.11117 Peak_Calls/DNaseSeq_Spleen_1/macs2_peak_31761
chr2 101505575 101505782 208 12.59 4.03391 2.08696 2.50415 Peak_Calls/DNaseSeq_Spleen_1/macs2_peak_31762
chr2 101518424 101518778 355 9.11 2.56598 1.64681 1.25986 Peak_Calls/DNaseSeq_Spleen_1/macs2_peak_31763
chr2 101519434 101519798 365 13.80 5.02614 2.30869 3.49569 Peak_Calls/DNaseSeq_Spleen_1/macs2_peak_31764
chr2 101534153 101534296 144 16.25 6.63523 2.66264 5.03474 Peak_Calls/DNaseSeq_Spleen_1/macs2_peak_31765
chr2 101555913 101556043 131 19.63 8.99434 3.14273 7.28032 Peak_Calls/DNaseSeq_Spleen_1/macs2_peak_31766
chr2 101572799 101573373 575 17.35 11.30969 3.86718 9.79648 Peak_Calls/DNaseSeq_Spleen_1/macs2_peak_31767
chr2 101594710 101594799 90 7.01 7.19346 3.28543 6.32573 Peak_Calls/DNaseSeq_Spleen_1/macs2_peak_31768
chr2 101596093 101596825 733 19.48 20.93100 8.15009 19.19641 Peak_Calls/DNaseSeq_Spleen_1/macs2_peak_31769
chr2 101602690 101602777 88 18.74 19.29286 7.85249 17.49697 Peak_Calls/DNaseSeq_Spleen_1/macs2_peak_31770
chr2 101603345 101603529 185 23.77 23.24782 9.79391 20.85636 Peak_Calls/DNaseSeq_Spleen_1/macs2_peak_31771
chr2 101606838 101606965 128 11.41 10.96017 4.98760 9.61369 Peak_Calls/DNaseSeq_Spleen_1/macs2_peak_31772
chr2 101636646 101637520 875 6.32 5.37326 3.28622 4.03443 Peak_Calls/DNaseSeq_Spleen_1/macs2_peak_31773
chr2 101655874 101655948 75 2.91 2.22755 2.10921 0.87178 Peak_Calls/DNaseSeq_Spleen_1/macs2_peak_31774
chr2 101668239 101668626 388 3.79 3.05164 2.57498 1.62249 Peak_Calls/DNaseSeq_Spleen_1/macs2_peak_31775
chr2 101711388 101711649 262 3.03 2.83149 2.17816 1.89350 Peak_Calls/DNaseSeq_Spleen_1/macs2_peak_31776
chr2 101726111 101726618 508 6.40 4.14203 2.69451 2.91838 Peak_Calls/DNaseSeq_Spleen_1/macs2_peak_31777
chr2 101745988 101746209 222 12.52 3.63093 1.93515 2.12915 Peak_Calls/DNaseSeq_Spleen_1/macs2_peak_31778
chr2 101819263 101819546 284 25.33 11.78586 3.56786 9.88901 Peak_Calls/DNaseSeq_Spleen_1/macs2_peak_31779
chr2 101832043 101832164 122 30.18 16.18564 4.21136 14.25138 Peak_Calls/DNaseSeq_Spleen_1/macs2_peak_31780
chr2 101832941 101833472 532 32.20 19.70485 4.50781 17.87844 Peak_Calls/DNaseSeq_Spleen_1/macs2_peak_31781
chr2 101834532 101834610 79 32.38 22.12302 4.57013 20.46202 Peak_Calls/DNaseSeq_Spleen_1/macs2_peak_31782
chr2 101870932 101871140 209 22.21 13.66321 3.28207 12.32727 Peak_Calls/DNaseSeq_Spleen_1/macs2_peak_31783
chr2 101873203 101873390 188 39.42 24.05916 5.39337 21.89410 Peak_Calls/DNaseSeq_Spleen_1/macs2_peak_31784
chr2 101877406 101877659 254 27.03 18.37768 3.90441 16.93945 Peak_Calls/DNaseSeq_Spleen_1/macs2_peak_31785
chr2 101879205 101879881 677 37.68 24.65340 5.20467 22.68904 Peak_Calls/DNaseSeq_Spleen_1/macs2_peak_31786
chr2 101897331 101897872 542 25.07 14.37416 3.60548 12.81059 Peak_Calls/DNaseSeq_Spleen_1/macs2_peak_31787
chr2 101898568 101898650 83 16.10 7.19155 2.45398 5.84331 Peak_Calls/DNaseSeq_Spleen_1/macs2_peak_31788
chr2 101904164 101904416 253 12.98 4.37146 2.01534 2.96224 Peak_Calls/DNaseSeq_Spleen_1/macs2_peak_31789
chr2 101917819 101917911 93 13.06 3.58134 1.97694 1.99488 Peak_Calls/DNaseSeq_Spleen_1/macs2_peak_31790
chr2 101931807 101932058 252 11.42 3.37147 1.81262 2.00570 Peak_Calls/DNaseSeq_Spleen_1/macs2_peak_31791
chr2 101947550 101947791 242 8.45 2.44079 1.47876 1.32916 Peak_Calls/DNaseSeq_Spleen_1/macs2_peak_31792
chr2 101957758 101957831 74 10.65 2.83858 1.70550 1.46339 Peak_Calls/DNaseSeq_Spleen_1/macs2_peak_31793
chr2 102003371 102003576 206 6.79 1.84671 1.28528 0.85881 Peak_Calls/DNaseSeq_Spleen_1/macs2_peak_31794
chr2 102026186 102026659 474 7.41 1.86936 1.34137 0.78169 Peak_Calls/DNaseSeq_Spleen_1/macs2_peak_31795
chr2 102035792 102035919 128 8.85 2.69682 1.53234 1.58443 Peak_Calls/DNaseSeq_Spleen_1/macs2_peak_31796
chr2 102048206 102048365 160 8.22 2.55174 1.65451 1.31715 Peak_Calls/DNaseSeq_Spleen_1/macs2_peak_31797
chr2 102062740 102063163 424 4.98 4.55902 3.20479 3.21437 Peak_Calls/DNaseSeq_Spleen_1/macs2_peak_31798
chr2 102118274 102118370 97 2.40 1.94250 1.83355 0.85168 Peak_Calls/DNaseSeq_Spleen_1/macs2_peak_31799
chr2 102124080 102124212 133 3.39 2.64983 2.40519 1.15030 Peak_Calls/DNaseSeq_Spleen_1/macs2_peak_31800
chr2 102130300 102130526 227 2.35 1.86471 1.81172 0.72951 Peak_Calls/DNaseSeq_Spleen_1/macs2_peak_31801
chr2 102181568 102181891 324 3.68 2.82089 2.23491 1.64364 Peak_Calls/DNaseSeq_Spleen_1/macs2_peak_31802
chr2 102213024 102213097 74 3.31 2.72600 2.19276 1.65354 Peak_Calls/DNaseSeq_Spleen_1/macs2_peak_31803
chr2 102222806 102222879 74 7.72 6.16703 4.38767 4.10705 Peak_Calls/DNaseSeq_Spleen_1/macs2_peak_31804
chr2 102240620 102241629 1010 6.43 3.40558 2.28787 2.05196 Peak_Calls/DNaseSeq_Spleen_1/macs2_peak_31805
chr2 102293532 102293790 259 6.18 3.02702 2.11661 1.72168 Peak_Calls/DNaseSeq_Spleen_1/macs2_peak_31806
chr2 102522489 102522692 204 11.34 6.22530 3.47680 4.39442 Peak_Calls/DNaseSeq_Spleen_1/macs2_peak_31807
chr2 102579109 102579326 218 14.17 10.40763 4.31313 8.87465 Peak_Calls/DNaseSeq_Spleen_1/macs2_peak_31808
chr2 102584212 102584370 159 9.64 6.07443 3.07598 4.70435 Peak_Calls/DNaseSeq_Spleen_1/macs2_peak_31809
chr2 102585455 102585808 354 26.43 24.46526 7.66273 22.53450 Peak_Calls/DNaseSeq_Spleen_1/macs2_peak_31810
chr2 102588067 102588144 78 19.27 14.84133 5.68247 12.98594 Peak_Calls/DNaseSeq_Spleen_1/macs2_peak_31811
chr2 102635171 102635605 435 7.04 4.74481 2.97401 3.31373 Peak_Calls/DNaseSeq_Spleen_1/macs2_peak_31812
chr2 102644362 102644612 251 6.44 4.20002 2.86617 2.74604 Peak_Calls/DNaseSeq_Spleen_1/macs2_peak_31813
chr2 102652896 102653232 337 6.13 4.38065 2.78507 3.08419 Peak_Calls/DNaseSeq_Spleen_1/macs2_peak_31814
chr2 102655558 102656068 511 7.21 4.98644 3.02824 3.57297 Peak_Calls/DNaseSeq_Spleen_1/macs2_peak_31815
chr2 102689191 102689402 212 5.72 2.79473 2.06409 1.49022 Peak_Calls/DNaseSeq_Spleen_1/macs2_peak_31816
chr2 102707572 102708215 644 25.70 25.69836 7.82806 23.82505 Peak_Calls/DNaseSeq_Spleen_1/macs2_peak_31817
chr2 102713913 102714570 658 7.52 5.67695 3.18822 4.25249 Peak_Calls/DNaseSeq_Spleen_1/macs2_peak_31818
chr2 102727268 102727802 535 3.47 2.84602 2.39246 1.54563 Peak_Calls/DNaseSeq_Spleen_1/macs2_peak_31819
chr2 102739522 102739633 112 2.84 2.31919 1.96182 1.31163 Peak_Calls/DNaseSeq_Spleen_1/macs2_peak_31820
chr2 102741190 102741810 621 4.78 4.23961 3.06702 2.88550 Peak_Calls/DNaseSeq_Spleen_1/macs2_peak_31821
chr2 102749641 102749885 245 10.61 11.74922 6.49433 10.01617 Peak_Calls/DNaseSeq_Spleen_1/macs2_peak_31822
chr2 102753305 102753420 116 1.24 1.42101 1.25335 0.91234 Peak_Calls/DNaseSeq_Spleen_1/macs2_peak_31823
chr2 102754439 102754583 145 3.12 2.65674 2.30370 1.36265 Peak_Calls/DNaseSeq_Spleen_1/macs2_peak_31824
chr2 102784282 102784566 285 3.46 2.83056 2.35219 1.57954 Peak_Calls/DNaseSeq_Spleen_1/macs2_peak_31825
chr2 102788686 102788954 269 5.61 4.46003 2.77586 3.25150 Peak_Calls/DNaseSeq_Spleen_1/macs2_peak_31826
chr2 102797142 102797355 214 11.98 11.64501 5.35271 10.20099 Peak_Calls/DNaseSeq_Spleen_1/macs2_peak_31827
chr2 102807684 102807828 145 10.04 7.78083 4.52509 5.99465 Peak_Calls/DNaseSeq_Spleen_1/macs2_peak_31828
chr2 102808573 102808883 311 5.47 3.56200 2.67551 2.07803 Peak_Calls/DNaseSeq_Spleen_1/macs2_peak_31829
chr2 102810565 102810638 74 4.66 3.15624 2.57838 1.65460 Peak_Calls/DNaseSeq_Spleen_1/macs2_peak_31830
chr2 102813377 102813564 188 10.82 10.19246 5.40698 8.52452 Peak_Calls/DNaseSeq_Spleen_1/macs2_peak_31831
chr2 102817526 102817657 132 7.80 7.14318 4.04085 5.81470 Peak_Calls/DNaseSeq_Spleen_1/macs2_peak_31832
chr2 102821684 102821890 207 11.13 10.86811 5.54530 9.22373 Peak_Calls/DNaseSeq_Spleen_1/macs2_peak_31833
chr2 102830702 102830974 273 5.71 4.64654 2.98979 3.30002 Peak_Calls/DNaseSeq_Spleen_1/macs2_peak_31834
chr2 102838509 102838860 352 16.96 17.07199 7.23888 15.31962 Peak_Calls/DNaseSeq_Spleen_1/macs2_peak_31835
chr2 102839191 102839755 565 10.25 9.95097 5.05664 8.35999 Peak_Calls/DNaseSeq_Spleen_1/macs2_peak_31836
chr2 102844883 102844960 78 3.63 2.80159 2.57845 1.10052 Peak_Calls/DNaseSeq_Spleen_1/macs2_peak_31837
chr2 102859339 102859773 435 4.58 4.34826 3.08880 3.09581 Peak_Calls/DNaseSeq_Spleen_1/macs2_peak_31838
chr2 102892502 102893082 581 7.32 7.22875 4.13412 5.77939 Peak_Calls/DNaseSeq_Spleen_1/macs2_peak_31839
chr2 102903005 102903381 377 6.55 5.83738 3.64654 4.43923 Peak_Calls/DNaseSeq_Spleen_1/macs2_peak_31840
chr2 102913277 102914213 937 7.04 6.27198 3.52889 4.89106 Peak_Calls/DNaseSeq_Spleen_1/macs2_peak_31841
chr2 102926739 102926824 86 5.53 2.78344 2.07856 1.48918 Peak_Calls/DNaseSeq_Spleen_1/macs2_peak_31842
chr2 102993525 102993652 128 10.23 6.84628 3.47350 5.38550 Peak_Calls/DNaseSeq_Spleen_1/macs2_peak_31843
chr2 103187576 103187701 126 13.11 10.76327 4.35418 9.40325 Peak_Calls/DNaseSeq_Spleen_1/macs2_peak_31844
chr2 103264882 103265044 163 14.02 12.47338 4.63864 11.18545 Peak_Calls/DNaseSeq_Spleen_1/macs2_peak_31845
chr2 103279975 103280123 149 23.20 22.42177 7.34021 20.68420 Peak_Calls/DNaseSeq_Spleen_1/macs2_peak_31846
chr2 103286080 103286175 96 22.57 22.37266 7.16438 20.73106 Peak_Calls/DNaseSeq_Spleen_1/macs2_peak_31847
chr2 103296920 103297113 194 22.48 21.25116 7.11253 19.51558 Peak_Calls/DNaseSeq_Spleen_1/macs2_peak_31848
chr2 103325059 103325899 841 9.50 7.10774 3.28357 5.78904 Peak_Calls/DNaseSeq_Spleen_1/macs2_peak_31849
chr2 103335848 103336504 657 27.77 29.40058 9.04143 27.43335 Peak_Calls/DNaseSeq_Spleen_1/macs2_peak_31850
chr2 103387384 103387656 273 27.45 28.89641 8.94858 27.00910 Peak_Calls/DNaseSeq_Spleen_1/macs2_peak_31851
chr2 103396769 103396842 74 18.04 17.71917 6.08094 16.27705 Peak_Calls/DNaseSeq_Spleen_1/macs2_peak_31852
chr2 103404845 103405040 196 20.55 18.39539 6.81928 16.56546 Peak_Calls/DNaseSeq_Spleen_1/macs2_peak_31853
chr2 103405390 103405617 228 10.68 7.68443 3.76055 6.20596 Peak_Calls/DNaseSeq_Spleen_1/macs2_peak_31854
chr2 103405994 103406656 663 4.93 3.28256 2.43737 1.97156 Peak_Calls/DNaseSeq_Spleen_1/macs2_peak_31855
chr2 103423581 103423664 84 8.32 6.23485 3.05400 5.09554 Peak_Calls/DNaseSeq_Spleen_1/macs2_peak_31856
chr2 103440837 103440915 79 13.73 9.26813 4.64424 7.34513 Peak_Calls/DNaseSeq_Spleen_1/macs2_peak_31857
chr2 103446067 103446509 443 5.79 3.21154 2.33594 1.84399 Peak_Calls/DNaseSeq_Spleen_1/macs2_peak_31858
chr2 103467299 103467700 402 12.54 10.61406 4.84647 9.04873 Peak_Calls/DNaseSeq_Spleen_1/macs2_peak_31859
chr2 103472821 103473068 248 9.88 7.86572 3.91521 6.46154 Peak_Calls/DNaseSeq_Spleen_1/macs2_peak_31860
chr2 103492191 103492524 334 3.96 3.05729 2.39582 1.84652 Peak_Calls/DNaseSeq_Spleen_1/macs2_peak_31861
chr2 103496289 103496381 93 7.02 6.57560 4.14542 5.09408 Peak_Calls/DNaseSeq_Spleen_1/macs2_peak_31862
chr2 103502320 103502628 309 4.07 3.42308 2.68170 2.06169 Peak_Calls/DNaseSeq_Spleen_1/macs2_peak_31863
chr2 103508354 103508535 182 4.32 2.75661 2.34453 1.29576 Peak_Calls/DNaseSeq_Spleen_1/macs2_peak_31864
chr2 103512946 103513159 214 3.80 2.02292 1.70158 0.95766 Peak_Calls/DNaseSeq_Spleen_1/macs2_peak_31865
chr2 103520686 103520780 95 5.54 3.36467 2.25992 2.18163 Peak_Calls/DNaseSeq_Spleen_1/macs2_peak_31866
chr2 103522365 103523375 1011 17.59 15.92322 6.16092 14.19447 Peak_Calls/DNaseSeq_Spleen_1/macs2_peak_31867
chr2 103543695 103543944 250 4.97 2.47822 2.05229 1.11014 Peak_Calls/DNaseSeq_Spleen_1/macs2_peak_31868
chr2 103559144 103559394 251 5.60 2.91336 2.26184 1.48167 Peak_Calls/DNaseSeq_Spleen_1/macs2_peak_31869
chr2 103584120 103584342 223 8.19 2.95842 2.13524 1.41067 Peak_Calls/DNaseSeq_Spleen_1/macs2_peak_31870
chr2 103601144 103601765 622 38.70 28.33003 5.46561 26.30896 Peak_Calls/DNaseSeq_Spleen_1/macs2_peak_31871
chr2 103624903 103625004 102 51.29 39.64734 7.11341 37.32826 Peak_Calls/DNaseSeq_Spleen_1/macs2_peak_31872
chr2 103625932 103626298 367 41.88 31.59131 5.89730 29.63297 Peak_Calls/DNaseSeq_Spleen_1/macs2_peak_31873
chr2 103636038 103636817 780 23.83 13.55773 3.49959 11.94349 Peak_Calls/DNaseSeq_Spleen_1/macs2_peak_31874
chr2 103637300 103638246 947 13.83 6.30040 2.56775 4.89359 Peak_Calls/DNaseSeq_Spleen_1/macs2_peak_31875
chr2 103689032 103689371 340 5.16 3.95011 3.02183 2.37873 Peak_Calls/DNaseSeq_Spleen_1/macs2_peak_31876
chr2 103705892 103706217 326 8.33 6.77118 3.63564 5.36525 Peak_Calls/DNaseSeq_Spleen_1/macs2_peak_31877
chr2 103712230 103712478 249 24.38 27.64726 9.72213 25.77854 Peak_Calls/DNaseSeq_Spleen_1/macs2_peak_31878
chr2 103716034 103716587 554 21.55 25.03929 8.69511 23.40139 Peak_Calls/DNaseSeq_Spleen_1/macs2_peak_31879
chr2 103735151 103735583 433 15.96 13.39977 5.30262 11.79514 Peak_Calls/DNaseSeq_Spleen_1/macs2_peak_31880
chr2 103742589 103742701 113 34.21 22.74387 6.70595 20.29505 Peak_Calls/DNaseSeq_Spleen_1/macs2_peak_31881
chr2 103757462 103757971 510 13.99 7.52961 3.00362 6.04258 Peak_Calls/DNaseSeq_Spleen_1/macs2_peak_31882
chr2 103774551 103774689 139 7.56 2.53882 1.78625 1.19518 Peak_Calls/DNaseSeq_Spleen_1/macs2_peak_31883
chr2 103775938 103776108 171 16.98 9.64350 3.53871 7.97819 Peak_Calls/DNaseSeq_Spleen_1/macs2_peak_31884
chr2 103781265 103781614 350 33.10 27.78293 6.60081 25.89809 Peak_Calls/DNaseSeq_Spleen_1/macs2_peak_31885
chr2 103785150 103786226 1077 40.74 36.57650 8.01997 34.42021 Peak_Calls/DNaseSeq_Spleen_1/macs2_peak_31886
chr2 103809417 103810641 1225 17.03 10.38615 3.57514 8.74218 Peak_Calls/DNaseSeq_Spleen_1/macs2_peak_31887
chr2 103822501 103822637 137 6.90 5.13727 3.27390 3.67639 Peak_Calls/DNaseSeq_Spleen_1/macs2_peak_31888
chr2 103841383 103841586 204 12.60 13.32624 5.61460 12.01406 Peak_Calls/DNaseSeq_Spleen_1/macs2_peak_31889
chr2 103843036 103843142 107 26.09 28.10331 11.04059 25.80419 Peak_Calls/DNaseSeq_Spleen_1/macs2_peak_31890
chr2 103867623 103868169 547 7.78 6.43240 3.54171 5.09214 Peak_Calls/DNaseSeq_Spleen_1/macs2_peak_31891
chr2 103868691 103868896 206 8.96 2.92775 2.12671 1.24428 Peak_Calls/DNaseSeq_Spleen_1/macs2_peak_31892
chr2 103875134 103875217 84 5.85 2.06894 1.58803 0.90471 Peak_Calls/DNaseSeq_Spleen_1/macs2_peak_31893
chr2 103909908 103910148 241 8.34 4.02977 2.10919 2.85200 Peak_Calls/DNaseSeq_Spleen_1/macs2_peak_31894
chr2 103935929 103936012 84 7.69 4.53627 2.02599 3.61473 Peak_Calls/DNaseSeq_Spleen_1/macs2_peak_31895
chr2 103962694 103963130 437 30.50 25.53832 6.56774 23.62444 Peak_Calls/DNaseSeq_Spleen_1/macs2_peak_31896
chr2 103974615 103974841 227 37.45 34.79166 7.98801 32.75510 Peak_Calls/DNaseSeq_Spleen_1/macs2_peak_31897
chr2 104012867 104013360 494 30.35 25.11121 6.53690 23.22504 Peak_Calls/DNaseSeq_Spleen_1/macs2_peak_31898
chr2 104017624 104017697 74 23.32 16.60801 5.10307 14.85394 Peak_Calls/DNaseSeq_Spleen_1/macs2_peak_31899
chr2 104226232 104226325 94 23.68 17.22475 5.18102 15.48950 Peak_Calls/DNaseSeq_Spleen_1/macs2_peak_31900
chr2 104285041 104285317 277 30.42 24.36500 6.53817 22.43322 Peak_Calls/DNaseSeq_Spleen_1/macs2_peak_31901
chr2 104333186 104334864 1679 31.69 21.60295 4.87185 19.77961 Peak_Calls/DNaseSeq_Spleen_1/macs2_peak_31902
chr2 104414311 104414511 201 46.50 34.69584 6.15681 32.60487 Peak_Calls/DNaseSeq_Spleen_1/macs2_peak_31903
chr2 104430317 104430934 618 40.60 28.25611 5.40853 26.31526 Peak_Calls/DNaseSeq_Spleen_1/macs2_peak_31904
chr2 104525692 104525806 115 20.59 11.43566 2.96442 10.10392 Peak_Calls/DNaseSeq_Spleen_1/macs2_peak_31905
chr2 104531052 104531132 81 9.22 4.61085 1.61969 3.79852 Peak_Calls/DNaseSeq_Spleen_1/macs2_peak_31906
chr2 104572358 104572535 178 18.61 7.85097 2.66073 6.32203 Peak_Calls/DNaseSeq_Spleen_1/macs2_peak_31907
chr2 104590883 104590982 100 21.86 8.72313 3.01111 6.90402 Peak_Calls/DNaseSeq_Spleen_1/macs2_peak_31908
chr2 104614954 104615189 236 13.93 5.07347 2.09814 3.71851 Peak_Calls/DNaseSeq_Spleen_1/macs2_peak_31909
chr2 104655706 104655899 194 10.36 2.65879 1.62864 1.31786 Peak_Calls/DNaseSeq_Spleen_1/macs2_peak_31910
chr2 104657105 104657484 380 10.48 3.04170 1.67639 1.76125 Peak_Calls/DNaseSeq_Spleen_1/macs2_peak_31911
chr2 104687903 104688035 133 9.68 3.35489 1.63176 2.27103 Peak_Calls/DNaseSeq_Spleen_1/macs2_peak_31912
chr2 104688932 104689298 367 16.98 5.52705 2.43062 3.78299 Peak_Calls/DNaseSeq_Spleen_1/macs2_peak_31913
chr2 104689830 104690396 567 10.36 3.16343 1.80772 1.80713 Peak_Calls/DNaseSeq_Spleen_1/macs2_peak_31914
chr2 104728031 104728625 595 5.05 2.99389 2.27369 1.68780 Peak_Calls/DNaseSeq_Spleen_1/macs2_peak_31915
chr2 104826331 104826404 74 5.74 3.49918 2.47799 2.16681 Peak_Calls/DNaseSeq_Spleen_1/macs2_peak_31916
chr2 104829206 104829352 147 7.10 4.45975 2.91615 2.98891 Peak_Calls/DNaseSeq_Spleen_1/macs2_peak_31917
chr2 104856975 104857537 563 8.53 5.37062 3.17536 3.79983 Peak_Calls/DNaseSeq_Spleen_1/macs2_peak_31918
chr2 104862253 104862368 116 6.90 4.22120 2.74696 2.79180 Peak_Calls/DNaseSeq_Spleen_1/macs2_peak_31919
chr2 104903019 104903174 156 8.55 6.89852 3.53771 5.64882 Peak_Calls/DNaseSeq_Spleen_1/macs2_peak_31920
chr2 105079144 105079237 94 12.53 10.24312 5.01109 8.56621 Peak_Calls/DNaseSeq_Spleen_1/macs2_peak_31921
chr2 105093139 105093214 76 6.96 5.57348 3.03667 4.45735 Peak_Calls/DNaseSeq_Spleen_1/macs2_peak_31922
chr2 105238742 105239198 457 7.12 4.91732 3.11438 3.46360 Peak_Calls/DNaseSeq_Spleen_1/macs2_peak_31923
chr2 105239500 105239792 293 4.29 2.87401 2.35414 1.52750 Peak_Calls/DNaseSeq_Spleen_1/macs2_peak_31924
chr2 105268359 105268454 96 4.04 2.47521 2.28451 0.91540 Peak_Calls/DNaseSeq_Spleen_1/macs2_peak_31925
chr2 105515487 105515781 295 4.00 2.84010 2.28467 1.60836 Peak_Calls/DNaseSeq_Spleen_1/macs2_peak_31926
chr2 105744441 105745261 821 10.40 8.18554 3.81786 6.76628 Peak_Calls/DNaseSeq_Spleen_1/macs2_peak_31927
chr2 105843108 105843753 646 6.93 5.03799 2.96827 3.67905 Peak_Calls/DNaseSeq_Spleen_1/macs2_peak_31928
chr2 106814189 106814841 653 11.96 5.45266 2.47856 4.00903 Peak_Calls/DNaseSeq_Spleen_1/macs2_peak_31929
chr2 109056945 109057024 80 13.20 6.52932 2.50293 5.24948 Peak_Calls/DNaseSeq_Spleen_1/macs2_peak_31930
chr2 109089523 109089601 79 11.00 5.76603 2.18901 4.70037 Peak_Calls/DNaseSeq_Spleen_1/macs2_peak_31931
chr2 109118248 109118509 262 15.71 7.75304 2.85943 6.29193 Peak_Calls/DNaseSeq_Spleen_1/macs2_peak_31932
chr2 109120667 109121393 727 13.31 4.03015 1.86470 2.66969 Peak_Calls/DNaseSeq_Spleen_1/macs2_peak_31933
chr2 109172043 109172325 283 23.86 10.69883 2.60735 9.28113 Peak_Calls/DNaseSeq_Spleen_1/macs2_peak_31934
chr2 109174492 109174707 216 41.90 21.63754 4.22950 19.60924 Peak_Calls/DNaseSeq_Spleen_1/macs2_peak_31935
chr2 109175976 109176123 148 35.24 18.16818 3.64402 16.41563 Peak_Calls/DNaseSeq_Spleen_1/macs2_peak_31936
chr2 109730394 109731257 864 27.01 13.06329 2.91693 11.55514 Peak_Calls/DNaseSeq_Spleen_1/macs2_peak_31937
chr2 109744399 109744678 280 16.01 4.64496 1.89697 3.23123 Peak_Calls/DNaseSeq_Spleen_1/macs2_peak_31938
chr2 109757579 109757991 413 12.40 3.17181 1.58701 1.91135 Peak_Calls/DNaseSeq_Spleen_1/macs2_peak_31939
chr2 109857713 109858169 457 25.71 10.79506 2.88818 9.11901 Peak_Calls/DNaseSeq_Spleen_1/macs2_peak_31940
chr2 112037179 112037409 231 29.78 17.21751 3.37206 15.74826 Peak_Calls/DNaseSeq_Spleen_1/macs2_peak_31941
chr2 112056318 112056414 97 45.37 26.46877 4.85114 24.39199 Peak_Calls/DNaseSeq_Spleen_1/macs2_peak_31942
chr2 112079390 112080044 655 44.59 28.37786 4.81978 26.43368 Peak_Calls/DNaseSeq_Spleen_1/macs2_peak_31943
chr2 112099822 112099968 147 47.15 31.52278 5.10062 29.54834 Peak_Calls/DNaseSeq_Spleen_1/macs2_peak_31944
chr2 112101974 112102270 297 35.46 19.97422 3.92524 18.19775 Peak_Calls/DNaseSeq_Spleen_1/macs2_peak_31945
chr2 112105615 112106049 435 7.79 3.41598 2.22466 2.10145 Peak_Calls/DNaseSeq_Spleen_1/macs2_peak_31946
chr2 112106473 112106673 201 6.35 3.32389 2.16602 2.08565 Peak_Calls/DNaseSeq_Spleen_1/macs2_peak_31947
chr2 112108125 112108336 212 9.15 5.39402 2.90583 3.95876 Peak_Calls/DNaseSeq_Spleen_1/macs2_peak_31948
chr2 112180066 112180139 74 3.50 1.51404 1.40363 0.52595 Peak_Calls/DNaseSeq_Spleen_1/macs2_peak_31949
chr2 112207984 112208393 410 9.00 5.13249 2.83923 3.63759 Peak_Calls/DNaseSeq_Spleen_1/macs2_peak_31950
chr2 112219114 112219593 480 20.85 17.77148 6.05992 16.05601 Peak_Calls/DNaseSeq_Spleen_1/macs2_peak_31951
chr2 112277855 112278024 170 11.58 8.05902 3.56132 6.68585 Peak_Calls/DNaseSeq_Spleen_1/macs2_peak_31952
chr2 112288342 112288625 284 7.16 4.35023 2.77641 2.89184 Peak_Calls/DNaseSeq_Spleen_1/macs2_peak_31953
chr2 112289911 112290000 90 3.17 2.61584 2.32995 1.24634 Peak_Calls/DNaseSeq_Spleen_1/macs2_peak_31954
chr2 112294825 112295518 694 9.21 5.26270 2.98765 3.81998 Peak_Calls/DNaseSeq_Spleen_1/macs2_peak_31955
chr2 112321825 112322079 255 17.32 8.95056 3.15444 7.41122 Peak_Calls/DNaseSeq_Spleen_1/macs2_peak_31956
chr2 112332610 112333653 1044 15.62 7.96284 2.89057 6.49605 Peak_Calls/DNaseSeq_Spleen_1/macs2_peak_31957
chr2 112341454 112341701 248 9.49 3.48034 1.91161 2.20014 Peak_Calls/DNaseSeq_Spleen_1/macs2_peak_31958
chr2 112347103 112347309 207 8.26 2.58693 1.70290 1.30056 Peak_Calls/DNaseSeq_Spleen_1/macs2_peak_31959
chr2 112350327 112350665 339 14.71 6.28076 2.71190 4.66093 Peak_Calls/DNaseSeq_Spleen_1/macs2_peak_31960
chr2 112554896 112555096 201 19.41 12.02733 3.53336 10.59557 Peak_Calls/DNaseSeq_Spleen_1/macs2_peak_31961
chr2 113335014 113335170 157 17.07 12.26129 3.21460 11.13394 Peak_Calls/DNaseSeq_Spleen_1/macs2_peak_31962
chr2 113664191 113664368 178 37.93 29.49133 6.50106 27.48254 Peak_Calls/DNaseSeq_Spleen_1/macs2_peak_31963
chr2 113669590 113669966 377 42.78 32.71349 7.25342 30.45338 Peak_Calls/DNaseSeq_Spleen_1/macs2_peak_31964
chr2 113688416 113689359 944 14.38 7.16177 2.70085 5.70902 Peak_Calls/DNaseSeq_Spleen_1/macs2_peak_31965
chr2 113706495 113706707 213 16.26 5.54595 2.87944 3.46388 Peak_Calls/DNaseSeq_Spleen_1/macs2_peak_31966
chr2 113858171 113858244 74 15.26 5.52336 2.75352 3.63906 Peak_Calls/DNaseSeq_Spleen_1/macs2_peak_31967
chr2 113962562 113962793 232 9.97 4.02642 2.26639 2.57481 Peak_Calls/DNaseSeq_Spleen_1/macs2_peak_31968
chr2 113970700 113971492 793 22.22 19.47776 5.94988 17.73154 Peak_Calls/DNaseSeq_Spleen_1/macs2_peak_31969
chr2 113979095 113979314 220 20.29 16.08714 5.46090 14.40401 Peak_Calls/DNaseSeq_Spleen_1/macs2_peak_31970
chr2 114000842 114001262 421 17.92 14.17045 4.89225 12.64165 Peak_Calls/DNaseSeq_Spleen_1/macs2_peak_31971
chr2 114026934 114027328 395 20.34 16.44768 5.49671 14.79761 Peak_Calls/DNaseSeq_Spleen_1/macs2_peak_31972
chr2 114440634 114440740 107 13.56 10.57445 3.84385 9.32517 Peak_Calls/DNaseSeq_Spleen_1/macs2_peak_31973
chr2 114441434 114441636 203 14.38 10.20370 4.00982 8.74298 Peak_Calls/DNaseSeq_Spleen_1/macs2_peak_31974
chr2 114480281 114480999 719 7.96 3.43075 2.02742 2.13335 Peak_Calls/DNaseSeq_Spleen_1/macs2_peak_31975
chr2 114499705 114499801 97 12.39 5.49017 2.53034 4.03113 Peak_Calls/DNaseSeq_Spleen_1/macs2_peak_31976
chr2 115406952 115407809 858 17.18 9.84215 3.21350 8.26612 Peak_Calls/DNaseSeq_Spleen_1/macs2_peak_31977
chr2 116719744 116720010 267 34.62 28.81558 6.15713 27.01481 Peak_Calls/DNaseSeq_Spleen_1/macs2_peak_31978
chr2 116725757 116725896 140 43.02 37.32496 7.55137 35.18042 Peak_Calls/DNaseSeq_Spleen_1/macs2_peak_31979
chr2 116797909 116798558 650 43.67 37.06986 7.72342 34.87140 Peak_Calls/DNaseSeq_Spleen_1/macs2_peak_31980
chr2 116800900 116801051 152 48.83 42.96103 8.67781 40.54653 Peak_Calls/DNaseSeq_Spleen_1/macs2_peak_31981
chr2 116801635 116801949 315 55.68 48.85931 9.88212 46.13486 Peak_Calls/DNaseSeq_Spleen_1/macs2_peak_31982
chr2 116805732 116805821 90 32.51 27.87724 5.99623 26.16445 Peak_Calls/DNaseSeq_Spleen_1/macs2_peak_31983
chr2 116815938 116816174 237 31.00 23.32983 5.71857 21.49165 Peak_Calls/DNaseSeq_Spleen_1/macs2_peak_31984
chr2 116845005 116845099 95 15.79 10.48038 3.16549 9.27652 Peak_Calls/DNaseSeq_Spleen_1/macs2_peak_31985
chr2 116945945 116946840 896 11.89 7.08494 3.25108 5.59923 Peak_Calls/DNaseSeq_Spleen_1/macs2_peak_31986
chr2 116948577 116948972 396 7.79 6.06026 3.69440 4.54887 Peak_Calls/DNaseSeq_Spleen_1/macs2_peak_31987
chr2 117006276 117006490 215 6.05 4.77863 3.01880 3.50106 Peak_Calls/DNaseSeq_Spleen_1/macs2_peak_31988
chr2 117057135 117057227 93 4.82 4.69751 3.00341 3.64715 Peak_Calls/DNaseSeq_Spleen_1/macs2_peak_31989
chr2 117075115 117076085 971 4.55 3.66277 2.70226 2.33750 Peak_Calls/DNaseSeq_Spleen_1/macs2_peak_31990
chr2 117089671 117089942 272 5.27 3.28449 2.19273 2.17676 Peak_Calls/DNaseSeq_Spleen_1/macs2_peak_31991
chr2 117129323 117130270 948 8.56 5.89954 3.25228 4.43696 Peak_Calls/DNaseSeq_Spleen_1/macs2_peak_31992
chr2 117138082 117138572 491 10.17 8.17940 4.40299 6.54756 Peak_Calls/DNaseSeq_Spleen_1/macs2_peak_31993
chr2 117139712 117139836 125 7.34 6.61232 4.15832 5.07162 Peak_Calls/DNaseSeq_Spleen_1/macs2_peak_31994
chr2 117154022 117154979 958 5.55 5.18868 3.37653 3.80500 Peak_Calls/DNaseSeq_Spleen_1/macs2_peak_31995
chr2 117157467 117157623 157 5.74 5.42094 3.43630 4.12311 Peak_Calls/DNaseSeq_Spleen_1/macs2_peak_31996
chr2 117161440 117161768 329 7.17 7.63594 4.15416 6.49616 Peak_Calls/DNaseSeq_Spleen_1/macs2_peak_31997
chr2 117167865 117169205 1341 14.75 14.84353 5.23483 13.24913 Peak_Calls/DNaseSeq_Spleen_1/macs2_peak_31998
chr2 117178072 117178708 637 13.62 14.38944 5.60417 12.77094 Peak_Calls/DNaseSeq_Spleen_1/macs2_peak_31999
chr2 117183658 117183965 308 9.03 8.77023 4.87674 7.14913 Peak_Calls/DNaseSeq_Spleen_1/macs2_peak_32000
chr2 117191147 117191220 74 16.14 16.00688 7.95505 13.87882 Peak_Calls/DNaseSeq_Spleen_1/macs2_peak_32001
chr2 117215673 117216325 653 4.12 3.20554 2.50467 1.89682 Peak_Calls/DNaseSeq_Spleen_1/macs2_peak_32002
chr2 117225194 117225533 340 3.74 2.88155 2.33175 1.64260 Peak_Calls/DNaseSeq_Spleen_1/macs2_peak_32003
chr2 117229335 117229661 327 4.16 2.38068 2.06346 1.05543 Peak_Calls/DNaseSeq_Spleen_1/macs2_peak_32004
chr2 117231328 117231631 304 4.06 2.11630 1.91913 0.79053 Peak_Calls/DNaseSeq_Spleen_1/macs2_peak_32005
chr2 117237884 117238028 145 3.88 1.96687 1.75377 0.77753 Peak_Calls/DNaseSeq_Spleen_1/macs2_peak_32006
chr2 117242959 117243547 589 13.71 11.40344 4.74330 9.86186 Peak_Calls/DNaseSeq_Spleen_1/macs2_peak_32007
chr2 117244491 117244705 215 8.21 5.71092 3.06252 4.35896 Peak_Calls/DNaseSeq_Spleen_1/macs2_peak_32008
chr2 117258425 117258929 505 3.39 1.69670 1.55172 0.65650 Peak_Calls/DNaseSeq_Spleen_1/macs2_peak_32009
chr2 117264268 117265054 787 19.66 12.36768 4.05613 10.65338 Peak_Calls/DNaseSeq_Spleen_1/macs2_peak_32010
chr2 117270582 117270705 124 22.65 14.78546 4.53957 13.05682 Peak_Calls/DNaseSeq_Spleen_1/macs2_peak_32011
chr2 117272688 117272977 290 10.94 4.88820 2.38475 3.44737 Peak_Calls/DNaseSeq_Spleen_1/macs2_peak_32012
chr2 117276311 117276472 162 12.16 6.07854 2.64662 4.67320 Peak_Calls/DNaseSeq_Spleen_1/macs2_peak_32013
chr2 117449843 117449929 87 25.99 16.56031 5.17611 14.54981 Peak_Calls/DNaseSeq_Spleen_1/macs2_peak_32014
chr2 117613212 117613285 74 11.43 8.30741 2.61310 7.37665 Peak_Calls/DNaseSeq_Spleen_1/macs2_peak_32015
chr2 117668026 117668487 462 32.62 26.52392 6.48356 24.63306 Peak_Calls/DNaseSeq_Spleen_1/macs2_peak_32016
chr2 117678309 117678448 140 41.59 36.14226 8.14754 33.93473 Peak_Calls/DNaseSeq_Spleen_1/macs2_peak_32017
chr2 117814390 117814555 166 49.96 45.75078 9.70364 43.20165 Peak_Calls/DNaseSeq_Spleen_1/macs2_peak_32018
chr2 117822005 117822116 112 33.68 29.10607 6.69613 27.25772 Peak_Calls/DNaseSeq_Spleen_1/macs2_peak_32019
chr2 117822519 117822620 102 26.53 22.15351 5.38103 20.60366 Peak_Calls/DNaseSeq_Spleen_1/macs2_peak_32020
chr2 117833827 117834107 281 19.41 13.14790 4.00627 11.55327 Peak_Calls/DNaseSeq_Spleen_1/macs2_peak_32021
chr2 117936774 117937082 309 6.62 2.28805 1.62763 1.09312 Peak_Calls/DNaseSeq_Spleen_1/macs2_peak_32022
chr2 118025671 118025986 316 11.03 4.88490 2.36300 3.49510 Peak_Calls/DNaseSeq_Spleen_1/macs2_peak_32023
chr2 118067288 118067374 87 13.71 4.80299 2.30657 3.22465 Peak_Calls/DNaseSeq_Spleen_1/macs2_peak_32024
chr2 118071665 118072085 421 19.31 9.64313 3.14616 8.05761 Peak_Calls/DNaseSeq_Spleen_1/macs2_peak_32025
chr2 118082371 118082804 434 28.10 17.14772 4.41806 15.36156 Peak_Calls/DNaseSeq_Spleen_1/macs2_peak_32026
chr2 118089010 118089820 811 25.45 15.53648 4.04738 13.87295 Peak_Calls/DNaseSeq_Spleen_1/macs2_peak_32027
chr2 118121194 118121552 359 45.31 35.22248 6.89533 33.04584 Peak_Calls/DNaseSeq_Spleen_1/macs2_peak_32028
chr2 118126892 118127116 225 33.82 23.75853 5.24973 21.92780 Peak_Calls/DNaseSeq_Spleen_1/macs2_peak_32029
chr2 118133430 118133646 217 17.98 10.35659 2.99936 9.03296 Peak_Calls/DNaseSeq_Spleen_1/macs2_peak_32030
chr2 118161780 118162115 336 11.16 4.35103 1.99703 3.10116 Peak_Calls/DNaseSeq_Spleen_1/macs2_peak_32031
chr2 118199531 118200080 550 7.39 3.36324 2.17646 2.04390 Peak_Calls/DNaseSeq_Spleen_1/macs2_peak_32032
chr2 118213940 118214915 976 8.77 6.22025 3.44915 4.77416 Peak_Calls/DNaseSeq_Spleen_1/macs2_peak_32033
chr2 118257481 118257583 103 6.30 5.65884 3.92600 3.98992 Peak_Calls/DNaseSeq_Spleen_1/macs2_peak_32034
chr2 118292490 118292563 74 1.47 1.30962 1.38286 0.47226 Peak_Calls/DNaseSeq_Spleen_1/macs2_peak_32035
chr2 118305189 118305702 514 5.82 5.34346 3.48380 3.91184 Peak_Calls/DNaseSeq_Spleen_1/macs2_peak_32036
chr2 118312835 118313018 184 5.28 4.05802 3.05321 2.51269 Peak_Calls/DNaseSeq_Spleen_1/macs2_peak_32037
chr2 118313695 118313781 87 8.78 7.77175 4.74729 6.04413 Peak_Calls/DNaseSeq_Spleen_1/macs2_peak_32038
chr2 118316524 118317365 842 4.40 3.65110 2.76315 2.31138 Peak_Calls/DNaseSeq_Spleen_1/macs2_peak_32039
chr2 118325120 118325615 496 4.44 3.73557 2.86659 2.34139 Peak_Calls/DNaseSeq_Spleen_1/macs2_peak_32040
chr2 118344408 118344695 288 7.09 6.52251 4.09530 4.99698 Peak_Calls/DNaseSeq_Spleen_1/macs2_peak_32041
chr2 118352412 118352527 116 2.39 1.93967 1.89638 0.71539 Peak_Calls/DNaseSeq_Spleen_1/macs2_peak_32042
chr2 118359769 118360191 423 5.88 5.25125 3.48120 3.76752 Peak_Calls/DNaseSeq_Spleen_1/macs2_peak_32043
chr2 118366693 118366802 110 12.53 13.33974 6.72315 11.65063 Peak_Calls/DNaseSeq_Spleen_1/macs2_peak_32044
chr2 118370020 118370271 252 6.07 5.78313 3.62845 4.44788 Peak_Calls/DNaseSeq_Spleen_1/macs2_peak_32045
chr2 118372322 118372498 177 4.16 3.76404 2.88415 2.40701 Peak_Calls/DNaseSeq_Spleen_1/macs2_peak_32046
chr2 118373618 118373713 96 5.34 5.11521 3.54735 3.69630 Peak_Calls/DNaseSeq_Spleen_1/macs2_peak_32047
chr2 118375334 118375666 333 8.28 5.89976 3.14301 4.48002 Peak_Calls/DNaseSeq_Spleen_1/macs2_peak_32048
chr2 118379948 118380673 726 9.43 8.09466 3.81114 6.66846 Peak_Calls/DNaseSeq_Spleen_1/macs2_peak_32049
chr2 118387850 118388417 568 7.68 3.94820 2.60294 2.40072 Peak_Calls/DNaseSeq_Spleen_1/macs2_peak_32050
chr2 118423565 118424051 487 27.60 27.38707 8.38471 25.39850 Peak_Calls/DNaseSeq_Spleen_1/macs2_peak_32051
chr2 118431847 118432033 187 31.48 35.53087 9.53797 33.52574 Peak_Calls/DNaseSeq_Spleen_1/macs2_peak_32052
chr2 118446431 118446665 235 16.46 14.20938 5.17016 12.54959 Peak_Calls/DNaseSeq_Spleen_1/macs2_peak_32053
chr2 118463966 118464202 237 4.24 2.41163 1.99268 1.15347 Peak_Calls/DNaseSeq_Spleen_1/macs2_peak_32054
chr2 118464515 118464936 422 7.26 3.66808 2.34375 2.29049 Peak_Calls/DNaseSeq_Spleen_1/macs2_peak_32055
chr2 118468226 118468519 294 15.96 11.94199 4.65852 10.26868 Peak_Calls/DNaseSeq_Spleen_1/macs2_peak_32056
chr2 118468837 118468997 161 20.23 16.75330 5.80985 15.05666 Peak_Calls/DNaseSeq_Spleen_1/macs2_peak_32057
chr2 118476565 118476701 137 19.48 17.07009 5.62791 15.53928 Peak_Calls/DNaseSeq_Spleen_1/macs2_peak_32058
chr2 118488725 118489287 563 19.90 16.62752 5.71965 14.97383 Peak_Calls/DNaseSeq_Spleen_1/macs2_peak_32059
chr2 118498472 118498568 97 21.06 17.08050 6.01133 15.28191 Peak_Calls/DNaseSeq_Spleen_1/macs2_peak_32060
chr2 118521516 118521719 204 11.13 7.46501 3.43045 5.97270 Peak_Calls/DNaseSeq_Spleen_1/macs2_peak_32061
chr2 118525970 118526326 357 3.64 2.84867 2.29583 1.64132 Peak_Calls/DNaseSeq_Spleen_1/macs2_peak_32062
chr2 118539470 118539638 169 5.95 4.79280 3.18899 3.44321 Peak_Calls/DNaseSeq_Spleen_1/macs2_peak_32063
chr2 118554104 118554401 298 5.53 4.08768 3.00095 2.56642 Peak_Calls/DNaseSeq_Spleen_1/macs2_peak_32064
chr2 118556337 118556454 118 10.27 9.40214 5.17115 7.74546 Peak_Calls/DNaseSeq_Spleen_1/macs2_peak_32065
chr2 118569017 118569418 402 7.71 7.33329 4.21462 5.90415 Peak_Calls/DNaseSeq_Spleen_1/macs2_peak_32066
chr2 118570842 118571491 650 7.14 5.19944 3.25819 3.73233 Peak_Calls/DNaseSeq_Spleen_1/macs2_peak_32067
chr2 118573438 118573534 97 16.18 8.40947 3.24209 6.81474 Peak_Calls/DNaseSeq_Spleen_1/macs2_peak_32068
chr2 118585608 118585836 229 15.56 7.95651 3.13408 6.38208 Peak_Calls/DNaseSeq_Spleen_1/macs2_peak_32069
chr2 118590333 118590473 141 32.10 23.72922 6.07234 21.74941 Peak_Calls/DNaseSeq_Spleen_1/macs2_peak_32070
chr2 118605366 118605570 205 29.04 23.12042 5.57481 21.43949 Peak_Calls/DNaseSeq_Spleen_1/macs2_peak_32071
chr2 118630294 118630566 273 30.77 23.81450 5.86334 21.99317 Peak_Calls/DNaseSeq_Spleen_1/macs2_peak_32072
chr2 118639798 118640272 475 39.33 31.82697 7.35394 29.65509 Peak_Calls/DNaseSeq_Spleen_1/macs2_peak_32073
chr2 118671999 118672139 141 28.02 19.05518 5.32810 17.14511 Peak_Calls/DNaseSeq_Spleen_1/macs2_peak_32074
chr2 118687371 118687933 563 23.20 15.04775 4.49612 13.32542 Peak_Calls/DNaseSeq_Spleen_1/macs2_peak_32075
chr2 118708726 118709363 638 30.99 23.47890 5.89238 21.61481 Peak_Calls/DNaseSeq_Spleen_1/macs2_peak_32076
chr2 118710093 118710200 108 23.88 18.79593 4.67954 17.34968 Peak_Calls/DNaseSeq_Spleen_1/macs2_peak_32077
chr2 118722085 118722451 367 37.63 29.01705 7.04457 26.85330 Peak_Calls/DNaseSeq_Spleen_1/macs2_peak_32078
chr2 118726970 118727446 477 15.59 10.15984 3.33693 8.73974 Peak_Calls/DNaseSeq_Spleen_1/macs2_peak_32079
chr2 118731267 118731734 468 5.77 5.30632 3.44199 3.95525 Peak_Calls/DNaseSeq_Spleen_1/macs2_peak_32080
chr2 118752161 118752354 194 5.23 2.22235 1.62907 1.15296 Peak_Calls/DNaseSeq_Spleen_1/macs2_peak_32081
chr2 118767142 118767459 318 14.23 10.22130 3.68613 8.88282 Peak_Calls/DNaseSeq_Spleen_1/macs2_peak_32082
chr2 118798552 118798706 155 27.50 23.80519 6.69377 21.99242 Peak_Calls/DNaseSeq_Spleen_1/macs2_peak_32083
chr2 118801830 118802412 583 32.25 29.92782 7.79364 27.97897 Peak_Calls/DNaseSeq_Spleen_1/macs2_peak_32084
chr2 118809711 118809856 146 20.54 15.17305 5.10743 13.46074 Peak_Calls/DNaseSeq_Spleen_1/macs2_peak_32085
chr2 118841512 118841934 423 8.53 4.54932 2.62063 3.06955 Peak_Calls/DNaseSeq_Spleen_1/macs2_peak_32086
chr2 118854854 118855381 528 16.34 14.87310 5.59179 13.20800 Peak_Calls/DNaseSeq_Spleen_1/macs2_peak_32087
chr2 118860279 118860872 594 11.07 8.65215 3.92733 7.18030 Peak_Calls/DNaseSeq_Spleen_1/macs2_peak_32088
chr2 118866771 118866887 117 3.21 2.13927 1.74986 1.18369 Peak_Calls/DNaseSeq_Spleen_1/macs2_peak_32089
chr2 118872353 118873066 714 13.41 13.44196 5.77954 11.86269 Peak_Calls/DNaseSeq_Spleen_1/macs2_peak_32090
chr2 118938179 118938631 453 17.44 15.94952 5.39914 14.27267 Peak_Calls/DNaseSeq_Spleen_1/macs2_peak_32091
chr2 118971038 118971111 74 23.93 26.50318 7.25160 24.94698 Peak_Calls/DNaseSeq_Spleen_1/macs2_peak_32092
chr2 118982503 118983029 527 29.00 28.91293 8.65323 26.87675 Peak_Calls/DNaseSeq_Spleen_1/macs2_peak_32093
chr2 118992665 118993485 821 6.54 3.60162 2.30315 2.32717 Peak_Calls/DNaseSeq_Spleen_1/macs2_peak_32094
chr2 119000007 119000296 290 4.42 3.01199 2.25952 1.84296 Peak_Calls/DNaseSeq_Spleen_1/macs2_peak_32095
chr2 119014692 119015356 665 16.30 12.30760 4.30203 10.68106 Peak_Calls/DNaseSeq_Spleen_1/macs2_peak_32096
chr2 119033983 119034849 867 28.11 23.01899 6.40408 21.14018 Peak_Calls/DNaseSeq_Spleen_1/macs2_peak_32097
chr2 119076661 119076935 275 13.26 7.05729 3.19701 5.45716 Peak_Calls/DNaseSeq_Spleen_1/macs2_peak_32098
chr2 119096905 119097067 163 12.82 7.37128 3.13127 5.93680 Peak_Calls/DNaseSeq_Spleen_1/macs2_peak_32099
chr2 119114023 119115122 1100 10.58 8.65355 4.16753 7.15810 Peak_Calls/DNaseSeq_Spleen_1/macs2_peak_32100
chr2 119124204 119124296 93 24.78 24.94781 8.37379 23.08315 Peak_Calls/DNaseSeq_Spleen_1/macs2_peak_32101
chr2 119125766 119126176 411 15.12 13.52223 5.26836 11.93884 Peak_Calls/DNaseSeq_Spleen_1/macs2_peak_32102
chr2 119148361 119148655 295 6.24 3.84671 2.46211 2.56577 Peak_Calls/DNaseSeq_Spleen_1/macs2_peak_32103
chr2 119150041 119150542 502 4.99 3.93286 3.09894 2.30053 Peak_Calls/DNaseSeq_Spleen_1/macs2_peak_32104
chr2 119163633 119164116 484 7.77 7.42080 4.21071 5.95820 Peak_Calls/DNaseSeq_Spleen_1/macs2_peak_32105
chr2 119170681 119170776 96 7.16 6.94830 3.91930 5.73402 Peak_Calls/DNaseSeq_Spleen_1/macs2_peak_32106
chr2 119176811 119176891 81 9.79 9.08499 5.13616 7.42427 Peak_Calls/DNaseSeq_Spleen_1/macs2_peak_32107
chr2 119182756 119182938 183 4.77 3.99500 2.77891 2.77115 Peak_Calls/DNaseSeq_Spleen_1/macs2_peak_32108
chr2 119185674 119185829 156 5.55 2.45914 1.74693 1.33708 Peak_Calls/DNaseSeq_Spleen_1/macs2_peak_32109
chr2 119239669 119239827 159 5.54 2.50775 1.75143 1.41269 Peak_Calls/DNaseSeq_Spleen_1/macs2_peak_32110
chr2 119262709 119263106 398 6.85 3.29263 2.04406 2.05606 Peak_Calls/DNaseSeq_Spleen_1/macs2_peak_32111
chr2 119302400 119304183 1784 16.10 10.85131 4.00656 9.27824 Peak_Calls/DNaseSeq_Spleen_1/macs2_peak_32112
chr2 119342599 119342948 350 13.97 8.81822 3.61034 7.31886 Peak_Calls/DNaseSeq_Spleen_1/macs2_peak_32113
chr2 119367993 119368096 104 16.85 10.61974 4.24055 8.87224 Peak_Calls/DNaseSeq_Spleen_1/macs2_peak_32114
chr2 119372688 119373666 979 7.27 5.86369 3.43938 4.44332 Peak_Calls/DNaseSeq_Spleen_1/macs2_peak_32115
chr2 119384756 119385025 270 5.96 5.73540 3.66748 4.33438 Peak_Calls/DNaseSeq_Spleen_1/macs2_peak_32116
chr2 119387646 119388046 401 11.39 11.95826 6.50314 10.17179 Peak_Calls/DNaseSeq_Spleen_1/macs2_peak_32117
chr2 119413158 119413377 220 7.66 6.89547 4.54722 5.05841 Peak_Calls/DNaseSeq_Spleen_1/macs2_peak_32118
chr2 119419754 119420354 601 3.18 2.71205 2.26522 1.51871 Peak_Calls/DNaseSeq_Spleen_1/macs2_peak_32119
chr2 119444007 119444618 612 13.60 14.17663 6.16340 12.51529 Peak_Calls/DNaseSeq_Spleen_1/macs2_peak_32120
chr2 119462555 119462966 412 6.44 4.89470 3.07130 3.51497 Peak_Calls/DNaseSeq_Spleen_1/macs2_peak_32121
chr2 119488473 119488908 436 9.35 7.50233 4.00851 6.02286 Peak_Calls/DNaseSeq_Spleen_1/macs2_peak_32122
chr2 119494888 119495053 166 14.36 13.40462 5.90286 11.80056 Peak_Calls/DNaseSeq_Spleen_1/macs2_peak_32123
chr2 119500400 119501023 624 11.58 10.13317 4.82241 8.54090 Peak_Calls/DNaseSeq_Spleen_1/macs2_peak_32124
chr2 119501349 119501422 74 5.50 3.06033 2.51393 1.43716 Peak_Calls/DNaseSeq_Spleen_1/macs2_peak_32125
chr2 119507533 119507979 447 1.87 1.64059 1.59593 0.72629 Peak_Calls/DNaseSeq_Spleen_1/macs2_peak_32126
chr2 119508579 119508750 172 3.21 2.66194 2.33404 1.32924 Peak_Calls/DNaseSeq_Spleen_1/macs2_peak_32127
chr2 119518234 119518307 74 2.36 1.85988 1.78974 0.76743 Peak_Calls/DNaseSeq_Spleen_1/macs2_peak_32128
chr2 119524272 119524543 272 3.76 2.22801 1.96033 0.97573 Peak_Calls/DNaseSeq_Spleen_1/macs2_peak_32129
chr2 119567513 119568049 537 5.03 4.01109 2.85764 2.63471 Peak_Calls/DNaseSeq_Spleen_1/macs2_peak_32130
chr2 119569977 119570087 111 9.41 9.23776 5.50669 7.45748 Peak_Calls/DNaseSeq_Spleen_1/macs2_peak_32131
chr2 119588162 119588273 112 5.76 4.71843 3.56735 2.91485 Peak_Calls/DNaseSeq_Spleen_1/macs2_peak_32132
chr2 119593127 119593203 77 2.38 1.77625 1.71685 0.72179 Peak_Calls/DNaseSeq_Spleen_1/macs2_peak_32133
chr2 119612984 119613563 580 3.29 2.62139 2.26147 1.32579 Peak_Calls/DNaseSeq_Spleen_1/macs2_peak_32134
chr2 119624037 119624326 290 3.22 2.81977 2.36131 1.59798 Peak_Calls/DNaseSeq_Spleen_1/macs2_peak_32135
chr2 119624640 119625248 609 4.32 3.08356 2.79992 1.19127 Peak_Calls/DNaseSeq_Spleen_1/macs2_peak_32136
chr2 119626073 119626278 206 4.07 2.89926 2.25034 1.72512 Peak_Calls/DNaseSeq_Spleen_1/macs2_peak_32137
chr2 119669291 119669565 275 2.72 2.30053 1.69894 1.57865 Peak_Calls/DNaseSeq_Spleen_1/macs2_peak_32138
chr2 119698366 119699396 1031 8.12 7.81295 4.09445 6.42287 Peak_Calls/DNaseSeq_Spleen_1/macs2_peak_32139
chr2 119722710 119724251 1542 12.96 11.75564 4.75332 10.20006 Peak_Calls/DNaseSeq_Spleen_1/macs2_peak_32140
chr2 119796432 119796583 152 9.74 10.32273 6.00759 8.52591 Peak_Calls/DNaseSeq_Spleen_1/macs2_peak_32141
chr2 119797948 119798482 535 7.74 4.18688 2.58222 2.77803 Peak_Calls/DNaseSeq_Spleen_1/macs2_peak_32142
chr2 119827145 119827233 89 10.52 4.34895 2.18665 3.00892 Peak_Calls/DNaseSeq_Spleen_1/macs2_peak_32143
chr2 119837314 119837491 178 11.46 5.58533 2.37677 4.33072 Peak_Calls/DNaseSeq_Spleen_1/macs2_peak_32144
chr2 119852956 119853509 554 24.48 16.42201 4.58983 14.69884 Peak_Calls/DNaseSeq_Spleen_1/macs2_peak_32145
chr2 119902240 119902316 77 29.87 21.72971 5.53279 19.89532 Peak_Calls/DNaseSeq_Spleen_1/macs2_peak_32146
chr2 119910734 119910833 100 19.96 13.39364 3.85842 11.96269 Peak_Calls/DNaseSeq_Spleen_1/macs2_peak_32147
chr2 119919887 119920043 157 26.35 16.51661 4.89040 14.59157 Peak_Calls/DNaseSeq_Spleen_1/macs2_peak_32148
chr2 119923738 119923893 156 20.28 11.19192 3.85083 9.42938 Peak_Calls/DNaseSeq_Spleen_1/macs2_peak_32149
chr2 119932219 119932444 226 20.65 12.32391 3.93655 10.66032 Peak_Calls/DNaseSeq_Spleen_1/macs2_peak_32150
chr2 119952330 119952403 74 23.66 15.19943 4.46076 13.48328 Peak_Calls/DNaseSeq_Spleen_1/macs2_peak_32151
chr2 119960099 119960759 661 30.15 22.96721 5.60884 21.18258 Peak_Calls/DNaseSeq_Spleen_1/macs2_peak_32152
chr2 119963314 119963405 92 28.01 23.96267 5.28906 22.44071 Peak_Calls/DNaseSeq_Spleen_1/macs2_peak_32153
chr2 119976458 119976541 84 32.35 27.25793 6.01735 25.52793 Peak_Calls/DNaseSeq_Spleen_1/macs2_peak_32154
chr2 119980201 119980622 422 26.79 19.37259 4.99935 17.59414 Peak_Calls/DNaseSeq_Spleen_1/macs2_peak_32155
chr2 119995307 119995398 92 6.72 2.30149 1.55946 1.18930 Peak_Calls/DNaseSeq_Spleen_1/macs2_peak_32156
chr2 119996601 119996690 90 4.93 1.55345 1.25667 0.61600 Peak_Calls/DNaseSeq_Spleen_1/macs2_peak_32157
chr2 119999470 119999738 269 8.75 3.17744 1.82134 1.94477 Peak_Calls/DNaseSeq_Spleen_1/macs2_peak_32158
chr2 120105885 120105965 81 3.69 1.37998 1.25339 0.49896 Peak_Calls/DNaseSeq_Spleen_1/macs2_peak_32159
chr2 120178640 120179182 543 3.35 2.16214 1.88223 1.03606 Peak_Calls/DNaseSeq_Spleen_1/macs2_peak_32160
chr2 120229646 120230554 909 8.59 7.22856 3.93481 5.75858 Peak_Calls/DNaseSeq_Spleen_1/macs2_peak_32161
chr2 120304462 120304931 470 24.02 22.97333 8.28562 20.97506 Peak_Calls/DNaseSeq_Spleen_1/macs2_peak_32162
chr2 120325953 120326190 238 14.08 11.81581 5.03752 10.22725 Peak_Calls/DNaseSeq_Spleen_1/macs2_peak_32163
chr2 120327934 120328071 138 7.22 4.80257 2.81507 3.53264 Peak_Calls/DNaseSeq_Spleen_1/macs2_peak_32164
chr2 120365546 120365996 451 11.64 9.14759 4.21779 7.67632 Peak_Calls/DNaseSeq_Spleen_1/macs2_peak_32165
chr2 120388814 120388958 145 11.89 3.99494 2.13912 2.44450 Peak_Calls/DNaseSeq_Spleen_1/macs2_peak_32166
chr2 120389287 120389721 435 16.54 8.02919 2.62708 6.59185 Peak_Calls/DNaseSeq_Spleen_1/macs2_peak_32167
chr2 120393200 120393474 275 27.26 16.25316 4.08749 14.54734 Peak_Calls/DNaseSeq_Spleen_1/macs2_peak_32168
chr2 120403703 120404431 729 11.68 4.31625 1.90531 3.05444 Peak_Calls/DNaseSeq_Spleen_1/macs2_peak_32169
chr2 120434821 120435363 543 19.40 9.09991 2.73563 7.60040 Peak_Calls/DNaseSeq_Spleen_1/macs2_peak_32170
chr2 120454423 120454935 513 18.35 8.15438 2.62011 6.65114 Peak_Calls/DNaseSeq_Spleen_1/macs2_peak_32171
chr2 120457877 120457979 103 14.21 5.73953 2.14611 4.46330 Peak_Calls/DNaseSeq_Spleen_1/macs2_peak_32172
chr2 120557073 120557532 460 13.05 5.18275 2.35227 3.71976 Peak_Calls/DNaseSeq_Spleen_1/macs2_peak_32173
chr2 120591058 120591131 74 7.54 3.91778 1.79794 3.01165 Peak_Calls/DNaseSeq_Spleen_1/macs2_peak_32174
chr2 120676015 120676509 495 15.28 12.18554 4.58178 10.63622 Peak_Calls/DNaseSeq_Spleen_1/macs2_peak_32175
chr2 120678483 120678566 84 28.34 30.40486 9.38963 28.48744 Peak_Calls/DNaseSeq_Spleen_1/macs2_peak_32176
chr2 120692435 120692543 109 27.41 28.62457 9.10724 26.70400 Peak_Calls/DNaseSeq_Spleen_1/macs2_peak_32177
chr2 120713483 120713585 103 24.84 26.01875 8.31099 24.25795 Peak_Calls/DNaseSeq_Spleen_1/macs2_peak_32178
chr2 120796046 120796810 765 15.46 13.35459 5.31728 11.68544 Peak_Calls/DNaseSeq_Spleen_1/macs2_peak_32179
chr2 120802214 120802287 74 6.41 3.47076 2.45221 2.04079 Peak_Calls/DNaseSeq_Spleen_1/macs2_peak_32180
chr2 120802679 120803560 882 9.52 4.85142 2.51804 3.40729 Peak_Calls/DNaseSeq_Spleen_1/macs2_peak_32181
chr2 120833864 120834385 522 39.88 39.51095 8.54536 37.15136 Peak_Calls/DNaseSeq_Spleen_1/macs2_peak_32182
chr2 120908547 120908620 74 81.24 82.47766 16.87274 78.14221 Peak_Calls/DNaseSeq_Spleen_1/macs2_peak_32183
chr2 120927869 120928010 142 38.46 37.67012 8.26680 35.56686 Peak_Calls/DNaseSeq_Spleen_1/macs2_peak_32184
chr2 120965647 120966641 995 22.84 19.40680 5.62757 17.71598 Peak_Calls/DNaseSeq_Spleen_1/macs2_peak_32185
chr2 120996403 120997291 889 36.96 38.89577 9.96992 36.61282 Peak_Calls/DNaseSeq_Spleen_1/macs2_peak_32186
chr2 121096673 121097457 785 11.33 8.97012 3.91103 7.44264 Peak_Calls/DNaseSeq_Spleen_1/macs2_peak_32187
chr2 121115036 121115606 571 11.02 11.38644 5.52045 9.80949 Peak_Calls/DNaseSeq_Spleen_1/macs2_peak_32188
chr2 121164992 121165072 81 5.29 3.57030 2.90814 1.86015 Peak_Calls/DNaseSeq_Spleen_1/macs2_peak_32189
chr2 121180928 121181402 475 5.19 4.38234 2.89288 3.07145 Peak_Calls/DNaseSeq_Spleen_1/macs2_peak_32190
chr2 121222433 121222783 351 9.64 8.55337 4.61109 7.00401 Peak_Calls/DNaseSeq_Spleen_1/macs2_peak_32191
chr2 121233901 121234189 289 4.09 2.65909 2.23204 1.32493 Peak_Calls/DNaseSeq_Spleen_1/macs2_peak_32192
chr2 121238873 121239805 933 8.18 7.71560 4.26612 6.20049 Peak_Calls/DNaseSeq_Spleen_1/macs2_peak_32193
chr2 121240152 121240324 173 5.97 3.85370 2.35892 2.73527 Peak_Calls/DNaseSeq_Spleen_1/macs2_peak_32194
chr2 121257696 121257788 93 13.69 9.80234 4.56609 8.07795 Peak_Calls/DNaseSeq_Spleen_1/macs2_peak_32195
chr2 121260733 121260840 108 12.01 8.66755 3.95286 7.19204 Peak_Calls/DNaseSeq_Spleen_1/macs2_peak_32196
chr2 121267597 121268783 1187 16.47 11.57923 3.76619 10.12036 Peak_Calls/DNaseSeq_Spleen_1/macs2_peak_32197
chr2 121274474 121275304 831 28.56 23.82994 6.28109 22.02124 Peak_Calls/DNaseSeq_Spleen_1/macs2_peak_32198
chr2 121282635 121283129 495 9.47 3.98431 2.13988 2.64080 Peak_Calls/DNaseSeq_Spleen_1/macs2_peak_32199
chr2 121299649 121300107 459 12.36 6.23327 2.60458 4.84368 Peak_Calls/DNaseSeq_Spleen_1/macs2_peak_32200
chr2 121306295 121306605 311 20.36 11.17983 3.99095 9.33161 Peak_Calls/DNaseSeq_Spleen_1/macs2_peak_32201
chr2 121332288 121332546 259 12.17 5.42992 2.54598 3.93043 Peak_Calls/DNaseSeq_Spleen_1/macs2_peak_32202
chr2 121337280 121337489 210 13.53 7.15095 2.82178 5.76515 Peak_Calls/DNaseSeq_Spleen_1/macs2_peak_32203
chr2 121397115 121397254 140 15.98 9.34318 3.26201 7.92536 Peak_Calls/DNaseSeq_Spleen_1/macs2_peak_32204
chr2 121397650 121397890 241 13.00 5.83901 2.67362 4.24417 Peak_Calls/DNaseSeq_Spleen_1/macs2_peak_32205
chr2 121632775 121633146 372 9.08 3.68590 2.01502 2.40389 Peak_Calls/DNaseSeq_Spleen_1/macs2_peak_32206
chr2 121691740 121691958 219 21.71 13.31285 4.24644 11.57160 Peak_Calls/DNaseSeq_Spleen_1/macs2_peak_32207
chr2 121692352 121693145 794 22.84 14.85692 4.45881 13.13873 Peak_Calls/DNaseSeq_Spleen_1/macs2_peak_32208
chr2 121781415 121782410 996 18.18 13.67935 4.72741 11.98795 Peak_Calls/DNaseSeq_Spleen_1/macs2_peak_32209
chr2 121848116 121848265 150 23.59 20.04803 6.25362 18.31231 Peak_Calls/DNaseSeq_Spleen_1/macs2_peak_32210
chr2 121853730 121854436 707 8.27 5.79901 3.10645 4.45458 Peak_Calls/DNaseSeq_Spleen_1/macs2_peak_32211
chr2 121895407 121896007 601 18.82 18.61188 7.70279 16.73056 Peak_Calls/DNaseSeq_Spleen_1/macs2_peak_32212
chr2 121927950 121928085 136 21.22 21.96965 8.60419 20.05760 Peak_Calls/DNaseSeq_Spleen_1/macs2_peak_32213
chr2 121943874 121944474 601 9.93 9.74824 4.78794 8.25678 Peak_Calls/DNaseSeq_Spleen_1/macs2_peak_32214
chr2 121951520 121951691 172 3.24 2.51781 2.34856 0.98014 Peak_Calls/DNaseSeq_Spleen_1/macs2_peak_32215
chr2 121963682 121963824 143 2.39 1.93740 1.89456 0.71442 Peak_Calls/DNaseSeq_Spleen_1/macs2_peak_32216
chr2 121973029 121973886 858 9.35 8.09367 4.19443 6.66657 Peak_Calls/DNaseSeq_Spleen_1/macs2_peak_32217
chr2 121974292 121974543 252 9.47 4.31136 2.24801 2.95281 Peak_Calls/DNaseSeq_Spleen_1/macs2_peak_32218
chr2 121981861 121981934 74 14.85 9.11302 3.33206 7.72051 Peak_Calls/DNaseSeq_Spleen_1/macs2_peak_32219
chr2 121986510 121986674 165 11.65 6.68240 2.72099 5.44226 Peak_Calls/DNaseSeq_Spleen_1/macs2_peak_32220
chr2 121990148 121990336 189 16.13 9.04154 3.54790 7.40812 Peak_Calls/DNaseSeq_Spleen_1/macs2_peak_32221
chr2 122006225 122006482 258 14.32 8.53223 3.23058 7.12737 Peak_Calls/DNaseSeq_Spleen_1/macs2_peak_32222
chr2 122020530 122020650 121 29.00 20.41102 6.06290 18.32156 Peak_Calls/DNaseSeq_Spleen_1/macs2_peak_32223
chr2 122048177 122048325 149 18.37 13.57299 4.05708 12.21470 Peak_Calls/DNaseSeq_Spleen_1/macs2_peak_32224
chr2 122060157 122060910 754 25.33 18.67856 5.38744 16.90935 Peak_Calls/DNaseSeq_Spleen_1/macs2_peak_32225
chr2 122069565 122069888 324 19.78 13.76964 4.30745 12.22918 Peak_Calls/DNaseSeq_Spleen_1/macs2_peak_32226
chr2 122124426 122124539 114 21.38 14.32437 4.60410 12.61722 Peak_Calls/DNaseSeq_Spleen_1/macs2_peak_32227
chr2 122128437 122128864 428 19.52 11.52304 4.20608 9.70206 Peak_Calls/DNaseSeq_Spleen_1/macs2_peak_32228
chr2 122138446 122138776 331 10.54 4.55807 2.44776 3.05483 Peak_Calls/DNaseSeq_Spleen_1/macs2_peak_32229
chr2 122174295 122174892 598 3.53 2.36464 2.04807 1.14407 Peak_Calls/DNaseSeq_Spleen_1/macs2_peak_32230
chr2 122186595 122187305 711 4.71 3.53975 2.70644 2.15346 Peak_Calls/DNaseSeq_Spleen_1/macs2_peak_32231
chr2 122194572 122195273 702 6.47 6.06744 3.78738 4.69943 Peak_Calls/DNaseSeq_Spleen_1/macs2_peak_32232
chr2 122201085 122201701 617 6.54 5.80511 3.68094 4.37480 Peak_Calls/DNaseSeq_Spleen_1/macs2_peak_32233
chr2 122202054 122202165 112 4.16 3.90208 2.77911 2.78323 Peak_Calls/DNaseSeq_Spleen_1/macs2_peak_32234
chr2 122203037 122203890 854 7.26 3.40915 2.16811 2.06808 Peak_Calls/DNaseSeq_Spleen_1/macs2_peak_32235
chr2 122206757 122206949 193 8.97 3.81787 2.47547 2.18542 Peak_Calls/DNaseSeq_Spleen_1/macs2_peak_32236
chr2 122210998 122211075 78 7.08 2.55586 2.02527 0.98859 Peak_Calls/DNaseSeq_Spleen_1/macs2_peak_32237
chr2 122234278 122235252 975 4.95 4.24067 2.98982 2.91207 Peak_Calls/DNaseSeq_Spleen_1/macs2_peak_32238
chr2 122252014 122252205 192 4.53 2.70740 2.19925 1.38080 Peak_Calls/DNaseSeq_Spleen_1/macs2_peak_32239
chr2 122266382 122266500 119 6.34 4.69764 2.90388 3.46437 Peak_Calls/DNaseSeq_Spleen_1/macs2_peak_32240
chr2 122267524 122267676 153 4.50 3.31015 2.22044 2.31743 Peak_Calls/DNaseSeq_Spleen_1/macs2_peak_32241
chr2 122287926 122288011 86 5.70 4.02462 2.65635 2.80171 Peak_Calls/DNaseSeq_Spleen_1/macs2_peak_32242
chr2 122293376 122293727 352 4.11 3.00138 2.44011 1.64333 Peak_Calls/DNaseSeq_Spleen_1/macs2_peak_32243
chr2 122294862 122295414 553 4.39 3.39628 2.56279 2.09860 Peak_Calls/DNaseSeq_Spleen_1/macs2_peak_32244
chr2 122355594 122355677 84 4.49 3.24480 2.83640 1.45454 Peak_Calls/DNaseSeq_Spleen_1/macs2_peak_32245
chr2 122384187 122384312 126 2.88 2.28898 2.17018 0.87579 Peak_Calls/DNaseSeq_Spleen_1/macs2_peak_32246
chr2 122395300 122395511 212 3.30 2.79008 2.40261 1.45544 Peak_Calls/DNaseSeq_Spleen_1/macs2_peak_32247
chr2 122454836 122455018 183 9.10 9.79808 5.64745 8.15254 Peak_Calls/DNaseSeq_Spleen_1/macs2_peak_32248
chr2 122456217 122456593 377 3.78 3.34694 2.67342 2.00376 Peak_Calls/DNaseSeq_Spleen_1/macs2_peak_32249
chr2 122463347 122463730 384 4.27 3.73368 2.94707 2.22990 Peak_Calls/DNaseSeq_Spleen_1/macs2_peak_32250
chr2 122477808 122478547 740 5.06 4.57399 3.01988 3.21996 Peak_Calls/DNaseSeq_Spleen_1/macs2_peak_32251
chr2 122492128 122492453 326 15.37 16.47526 7.26435 14.82036 Peak_Calls/DNaseSeq_Spleen_1/macs2_peak_32252
chr2 122493736 122493839 104 10.13 9.01806 4.94871 7.38348 Peak_Calls/DNaseSeq_Spleen_1/macs2_peak_32253
chr2 122507136 122507905 770 5.21 4.05988 2.79875 2.78659 Peak_Calls/DNaseSeq_Spleen_1/macs2_peak_32254
chr2 122527616 122528037 422 4.52 3.80682 2.90453 2.39715 Peak_Calls/DNaseSeq_Spleen_1/macs2_peak_32255
chr2 122528485 122528803 319 2.95 2.28322 2.11397 0.97281 Peak_Calls/DNaseSeq_Spleen_1/macs2_peak_32256
chr2 122537846 122537919 74 2.57 2.08541 1.90590 0.98750 Peak_Calls/DNaseSeq_Spleen_1/macs2_peak_32257
chr2 122551473 122551566 94 2.21 1.85892 1.71976 0.91327 Peak_Calls/DNaseSeq_Spleen_1/macs2_peak_32258
chr2 122563789 122564619 831 3.99 3.08356 2.45337 1.78516 Peak_Calls/DNaseSeq_Spleen_1/macs2_peak_32259
chr2 122579464 122579770 307 4.99 3.11379 2.17840 1.95047 Peak_Calls/DNaseSeq_Spleen_1/macs2_peak_32260
chr2 122590779 122591331 553 4.20 2.39676 1.90360 1.26751 Peak_Calls/DNaseSeq_Spleen_1/macs2_peak_32261
chr2 124399618 124399807 190 3.83 1.93813 1.76655 0.72515 Peak_Calls/DNaseSeq_Spleen_1/macs2_peak_32262
chr2 124530721 124530870 150 8.20 5.19946 3.27824 3.57033 Peak_Calls/DNaseSeq_Spleen_1/macs2_peak_32263
chr2 124545575 124546064 490 5.00 3.72999 2.58556 2.49271 Peak_Calls/DNaseSeq_Spleen_1/macs2_peak_32264
chr2 124558332 124558677 346 3.91 3.60466 2.74371 2.30123 Peak_Calls/DNaseSeq_Spleen_1/macs2_peak_32265
chr2 124566702 124566875 174 3.26 3.21780 2.38137 2.24992 Peak_Calls/DNaseSeq_Spleen_1/macs2_peak_32266
chr2 124577674 124577891 218 7.44 3.23615 1.92082 2.04098 Peak_Calls/DNaseSeq_Spleen_1/macs2_peak_32267
chr2 124579552 124579749 198 11.16 4.67021 2.42862 3.16694 Peak_Calls/DNaseSeq_Spleen_1/macs2_peak_32268
chr2 124754189 124754454 266 9.64 4.34648 2.19468 3.08013 Peak_Calls/DNaseSeq_Spleen_1/macs2_peak_32269
chr2 124948480 124949626 1147 19.97 13.25516 4.10874 11.66365 Peak_Calls/DNaseSeq_Spleen_1/macs2_peak_32270
chr2 124961663 124961854 192 38.10 31.30847 7.46686 29.17765 Peak_Calls/DNaseSeq_Spleen_1/macs2_peak_32271
chr2 125015007 125015193 187 32.67 28.06077 6.49496 26.25645 Peak_Calls/DNaseSeq_Spleen_1/macs2_peak_32272
chr2 125040455 125040670 216 43.93 40.39270 8.56729 38.11675 Peak_Calls/DNaseSeq_Spleen_1/macs2_peak_32273
chr2 125072925 125073547 623 32.68 28.12576 6.46734 26.08511 Peak_Calls/DNaseSeq_Spleen_1/macs2_peak_32274
chr2 125085139 125085229 91 9.27 2.86545 2.04015 1.21273 Peak_Calls/DNaseSeq_Spleen_1/macs2_peak_32275
chr2 125108118 125108252 135 4.13 1.47923 1.22538 0.61857 Peak_Calls/DNaseSeq_Spleen_1/macs2_peak_32276
chr2 125135463 125135916 454 3.02 2.03003 1.88755 0.82098 Peak_Calls/DNaseSeq_Spleen_1/macs2_peak_32277
chr2 125450791 125451123 333 15.44 16.59538 7.22223 14.86334 Peak_Calls/DNaseSeq_Spleen_1/macs2_peak_32278
chr2 125485850 125486050 201 9.34 8.67840 4.57166 7.24802 Peak_Calls/DNaseSeq_Spleen_1/macs2_peak_32279
chr2 125492967 125493087 121 3.29 2.32664 1.94446 1.24595 Peak_Calls/DNaseSeq_Spleen_1/macs2_peak_32280
chr2 125496760 125496842 83 3.89 3.28254 2.73530 1.79251 Peak_Calls/DNaseSeq_Spleen_1/macs2_peak_32281
chr2 125498498 125499221 724 4.87 3.28367 2.45201 1.93851 Peak_Calls/DNaseSeq_Spleen_1/macs2_peak_32282
chr2 125509787 125509875 89 7.46 3.64455 2.42143 2.17788 Peak_Calls/DNaseSeq_Spleen_1/macs2_peak_32283
chr2 125549575 125549703 129 8.50 4.84626 2.72957 3.47489 Peak_Calls/DNaseSeq_Spleen_1/macs2_peak_32284
chr2 125550165 125550568 404 8.42 5.30950 2.73322 4.09025 Peak_Calls/DNaseSeq_Spleen_1/macs2_peak_32285
chr2 125557463 125557858 396 18.73 16.21573 5.51342 14.66205 Peak_Calls/DNaseSeq_Spleen_1/macs2_peak_32286
chr2 125608314 125608828 515 19.54 16.38287 5.70675 14.69148 Peak_Calls/DNaseSeq_Spleen_1/macs2_peak_32287
chr2 125617216 125617581 366 18.76 14.36920 5.47589 12.57638 Peak_Calls/DNaseSeq_Spleen_1/macs2_peak_32288
chr2 125623743 125623828 86 14.59 10.18108 4.35355 8.53925 Peak_Calls/DNaseSeq_Spleen_1/macs2_peak_32289
chr2 125684465 125685188 724 9.03 5.95382 3.10272 4.58947 Peak_Calls/DNaseSeq_Spleen_1/macs2_peak_32290
chr2 125691871 125692290 420 13.75 14.51424 6.35321 13.03202 Peak_Calls/DNaseSeq_Spleen_1/macs2_peak_32291
chr2 125973619 125973692 74 18.89 19.87336 8.53192 17.93613 Peak_Calls/DNaseSeq_Spleen_1/macs2_peak_32292
chr2 125977556 125978217 662 15.88 8.72162 3.14485 7.22609 Peak_Calls/DNaseSeq_Spleen_1/macs2_peak_32293
chr2 126188882 126188972 91 18.42 9.90112 2.76378 8.61984 Peak_Calls/DNaseSeq_Spleen_1/macs2_peak_32294
chr2 126255144 126255251 108 23.59 10.88940 3.33428 9.11418 Peak_Calls/DNaseSeq_Spleen_1/macs2_peak_32295
chr2 126292145 126292683 539 15.38 5.69227 2.30567 4.19788 Peak_Calls/DNaseSeq_Spleen_1/macs2_peak_32296
chr2 126293585 126293831 247 16.58 6.82760 2.46163 5.31574 Peak_Calls/DNaseSeq_Spleen_1/macs2_peak_32297
chr2 126299801 126300143 343 23.92 12.75222 3.42420 11.15582 Peak_Calls/DNaseSeq_Spleen_1/macs2_peak_32298
chr2 126317283 126317450 168 22.93 11.86937 3.29699 10.29479 Peak_Calls/DNaseSeq_Spleen_1/macs2_peak_32299
chr2 126321659 126321819 161 28.86 16.25617 4.03784 14.48291 Peak_Calls/DNaseSeq_Spleen_1/macs2_peak_32300
chr2 126324675 126324772 98 32.28 20.55916 4.49764 18.81342 Peak_Calls/DNaseSeq_Spleen_1/macs2_peak_32301
chr2 126325317 126325752 436 30.81 19.13062 4.30699 17.40309 Peak_Calls/DNaseSeq_Spleen_1/macs2_peak_32302
chr2 126326371 126326530 160 18.07 7.97460 2.67068 6.49419 Peak_Calls/DNaseSeq_Spleen_1/macs2_peak_32303
chr2 126340982 126341087 106 9.87 4.86609 1.72502 3.99210 Peak_Calls/DNaseSeq_Spleen_1/macs2_peak_32304
chr2 126346664 126346832 169 22.09 10.83574 3.17548 9.23963 Peak_Calls/DNaseSeq_Spleen_1/macs2_peak_32305
chr2 126419660 126419929 270 11.07 3.47388 1.77518 2.17399 Peak_Calls/DNaseSeq_Spleen_1/macs2_peak_32306
chr2 126423159 126423395 237 10.28 3.10475 1.68535 1.84551 Peak_Calls/DNaseSeq_Spleen_1/macs2_peak_32307
chr2 126424910 126425035 126 31.80 16.59782 4.37317 14.51662 Peak_Calls/DNaseSeq_Spleen_1/macs2_peak_32308
chr2 126427831 126428234 404 34.41 22.96287 4.78076 21.17914 Peak_Calls/DNaseSeq_Spleen_1/macs2_peak_32309
chr2 126431881 126432309 429 12.29 5.93293 2.50866 4.43428 Peak_Calls/DNaseSeq_Spleen_1/macs2_peak_32310
chr2 126461755 126462583 829 4.69 4.02452 2.96802 2.58206 Peak_Calls/DNaseSeq_Spleen_1/macs2_peak_32311
chr2 126470640 126470713 74 1.32 1.38302 1.29813 0.78805 Peak_Calls/DNaseSeq_Spleen_1/macs2_peak_32312
chr2 126489317 126489479 163 7.32 6.86481 4.64315 4.99792 Peak_Calls/DNaseSeq_Spleen_1/macs2_peak_32313
chr2 126499153 126499372 220 6.11 3.48841 2.60161 1.93754 Peak_Calls/DNaseSeq_Spleen_1/macs2_peak_32314
chr2 126500929 126501974 1046 6.71 5.32045 3.13359 3.93846 Peak_Calls/DNaseSeq_Spleen_1/macs2_peak_32315
chr2 126532685 126533220 536 4.74 4.06977 2.82277 2.79609 Peak_Calls/DNaseSeq_Spleen_1/macs2_peak_32316
chr2 126701212 126702190 979 10.54 6.75499 3.44574 5.20142 Peak_Calls/DNaseSeq_Spleen_1/macs2_peak_32317
chr2 126746226 126746458 233 22.00 19.53582 6.76589 17.71559 Peak_Calls/DNaseSeq_Spleen_1/macs2_peak_32318
chr2 126758692 126759272 581 15.53 14.89345 5.44593 13.28523 Peak_Calls/DNaseSeq_Spleen_1/macs2_peak_32319
chr2 126832483 126832716 234 2.39 2.05151 1.88791 0.97508 Peak_Calls/DNaseSeq_Spleen_1/macs2_peak_32320
chr2 126834173 126834637 465 5.35 4.77063 3.35533 3.30883 Peak_Calls/DNaseSeq_Spleen_1/macs2_peak_32321
chr2 126896267 126896534 268 6.98 6.22411 3.89978 4.77521 Peak_Calls/DNaseSeq_Spleen_1/macs2_peak_32322
chr2 126912099 126912363 265 7.76 6.82279 4.22164 5.26394 Peak_Calls/DNaseSeq_Spleen_1/macs2_peak_32323
chr2 126959390 126960004 615 5.12 3.99410 2.87577 2.60804 Peak_Calls/DNaseSeq_Spleen_1/macs2_peak_32324
chr2 126968370 126968529 160 10.60 9.58653 4.60115 8.21523 Peak_Calls/DNaseSeq_Spleen_1/macs2_peak_32325
chr2 126969013 126969357 345 22.04 23.72995 9.03889 21.80288 Peak_Calls/DNaseSeq_Spleen_1/macs2_peak_32326
chr2 126991561 126992289 729 32.95 39.66974 13.29938 37.34361 Peak_Calls/DNaseSeq_Spleen_1/macs2_peak_32327
chr2 127008513 127009122 610 10.04 10.22714 4.74860 8.66867 Peak_Calls/DNaseSeq_Spleen_1/macs2_peak_32328
chr2 127015389 127015635 247 1.94 1.62154 1.64261 0.57963 Peak_Calls/DNaseSeq_Spleen_1/macs2_peak_32329
chr2 127030812 127030910 99 3.15 2.67756 2.32234 1.36899 Peak_Calls/DNaseSeq_Spleen_1/macs2_peak_32330
chr2 127033794 127034311 518 8.79 6.48479 3.32949 5.01632 Peak_Calls/DNaseSeq_Spleen_1/macs2_peak_32331
chr2 127073285 127073862 578 15.30 11.84656 4.74472 10.25319 Peak_Calls/DNaseSeq_Spleen_1/macs2_peak_32332
chr2 127095467 127096547 1081 11.16 8.19633 3.56040 6.75695 Peak_Calls/DNaseSeq_Spleen_1/macs2_peak_32333
chr2 127126664 127126739 76 37.82 34.86992 10.62683 32.29873 Peak_Calls/DNaseSeq_Spleen_1/macs2_peak_32334
chr2 127131976 127132171 196 19.06 15.53028 5.60229 13.82636 Peak_Calls/DNaseSeq_Spleen_1/macs2_peak_32335
chr2 127134532 127134704 173 10.58 6.81913 3.31571 5.36904 Peak_Calls/DNaseSeq_Spleen_1/macs2_peak_32336
chr2 127136565 127136675 111 6.55 3.34094 2.21994 2.03362 Peak_Calls/DNaseSeq_Spleen_1/macs2_peak_32337
chr2 127138665 127138806 142 4.53 2.60787 2.16378 1.28029 Peak_Calls/DNaseSeq_Spleen_1/macs2_peak_32338
chr2 127140154 127140767 614 4.58 3.37833 2.63221 1.96331 Peak_Calls/DNaseSeq_Spleen_1/macs2_peak_32339
chr2 127143952 127144146 195 5.22 3.74227 2.57778 2.48463 Peak_Calls/DNaseSeq_Spleen_1/macs2_peak_32340
chr2 127144911 127144994 84 9.92 8.78107 4.46374 7.37100 Peak_Calls/DNaseSeq_Spleen_1/macs2_peak_32341
chr2 127150275 127150469 195 16.82 15.86263 7.20391 13.91671 Peak_Calls/DNaseSeq_Spleen_1/macs2_peak_32342
chr2 127160824 127162070 1247 5.22 3.51554 2.51001 2.19372 Peak_Calls/DNaseSeq_Spleen_1/macs2_peak_32343
chr2 127163779 127164042 264 21.57 18.59190 6.33602 16.82780 Peak_Calls/DNaseSeq_Spleen_1/macs2_peak_32344
chr2 127164720 127164823 104 11.80 8.10771 3.66276 6.65391 Peak_Calls/DNaseSeq_Spleen_1/macs2_peak_32345
chr2 127167055 127167135 81 12.21 8.18429 3.76731 6.65861 Peak_Calls/DNaseSeq_Spleen_1/macs2_peak_32346
chr2 127172214 127172325 112 15.43 11.69461 4.66485 10.11917 Peak_Calls/DNaseSeq_Spleen_1/macs2_peak_32347
chr2 127188300 127188676 377 7.32 4.52580 2.46586 3.37500 Peak_Calls/DNaseSeq_Spleen_1/macs2_peak_32348
chr2 127261042 127261115 74 10.74 5.56152 3.30902 3.70173 Peak_Calls/DNaseSeq_Spleen_1/macs2_peak_32349
chr2 127270185 127270722 538 5.61 4.21822 3.01177 2.79170 Peak_Calls/DNaseSeq_Spleen_1/macs2_peak_32350
chr2 127279505 127279828 324 6.78 6.41247 4.31564 4.73633 Peak_Calls/DNaseSeq_Spleen_1/macs2_peak_32351
chr2 127326969 127327133 165 4.52 4.27853 3.06125 3.03229 Peak_Calls/DNaseSeq_Spleen_1/macs2_peak_32352
chr2 127331120 127331354 235 2.84 2.38881 2.13110 1.18635 Peak_Calls/DNaseSeq_Spleen_1/macs2_peak_32353
chr2 127332985 127333088 104 2.82 2.24258 2.13263 0.85839 Peak_Calls/DNaseSeq_Spleen_1/macs2_peak_32354
chr2 127385227 127385366 140 4.01 3.27222 2.79996 1.63326 Peak_Calls/DNaseSeq_Spleen_1/macs2_peak_32355
chr2 127410200 127410616 417 5.41 4.23464 2.77893 2.87118 Peak_Calls/DNaseSeq_Spleen_1/macs2_peak_32356
chr2 127412787 127413332 546 8.74 8.10022 4.38187 6.63270 Peak_Calls/DNaseSeq_Spleen_1/macs2_peak_32357
chr2 127434121 127434194 74 13.31 14.85939 7.56395 13.05047 Peak_Calls/DNaseSeq_Spleen_1/macs2_peak_32358
chr2 127509793 127509928 136 5.65 5.17270 3.52226 3.75416 Peak_Calls/DNaseSeq_Spleen_1/macs2_peak_32359
chr2 127544637 127545022 386 2.54 2.12885 1.94914 1.00756 Peak_Calls/DNaseSeq_Spleen_1/macs2_peak_32360
chr2 127549051 127549129 79 5.28 4.34043 3.51085 2.40976 Peak_Calls/DNaseSeq_Spleen_1/macs2_peak_32361
chr2 127578164 127578237 74 3.94 3.30733 2.76153 1.80169 Peak_Calls/DNaseSeq_Spleen_1/macs2_peak_32362
chr2 127614543 127614750 208 4.48 3.88397 2.96428 2.46272 Peak_Calls/DNaseSeq_Spleen_1/macs2_peak_32363
chr2 127618151 127618327 177 8.44 8.66372 5.07101 7.10067 Peak_Calls/DNaseSeq_Spleen_1/macs2_peak_32364
chr2 127657536 127658142 607 8.14 5.12030 2.95248 3.73274 Peak_Calls/DNaseSeq_Spleen_1/macs2_peak_32365
chr2 127658655 127658765 111 9.68 5.88866 2.94420 4.54640 Peak_Calls/DNaseSeq_Spleen_1/macs2_peak_32366
chr2 127671249 127671572 324 12.73 8.70648 3.73082 7.24697 Peak_Calls/DNaseSeq_Spleen_1/macs2_peak_32367
chr2 127706883 127707163 281 18.58 13.56557 5.21017 11.74789 Peak_Calls/DNaseSeq_Spleen_1/macs2_peak_32368
chr2 127715274 127715566 293 13.11 8.25083 3.79300 6.61882 Peak_Calls/DNaseSeq_Spleen_1/macs2_peak_32369
chr2 127723561 127723639 79 18.50 13.05894 5.17187 11.18427 Peak_Calls/DNaseSeq_Spleen_1/macs2_peak_32370
chr2 127742484 127742989 506 16.73 12.61425 4.74532 10.99056 Peak_Calls/DNaseSeq_Spleen_1/macs2_peak_32371
chr2 127747772 127748128 357 11.09 6.87403 3.28396 5.37547 Peak_Calls/DNaseSeq_Spleen_1/macs2_peak_32372
chr2 127749025 127749251 227 3.96 1.72365 1.47958 0.71788 Peak_Calls/DNaseSeq_Spleen_1/macs2_peak_32373
chr2 127753219 127753835 617 4.26 3.10923 2.44979 1.77727 Peak_Calls/DNaseSeq_Spleen_1/macs2_peak_32374
chr2 127834314 127835147 834 4.39 3.42033 2.66645 2.06064 Peak_Calls/DNaseSeq_Spleen_1/macs2_peak_32375
chr2 127840466 127840614 149 11.09 3.69960 1.75118 2.49667 Peak_Calls/DNaseSeq_Spleen_1/macs2_peak_32376
chr2 127848317 127848472 156 16.94 6.39226 2.42827 4.86293 Peak_Calls/DNaseSeq_Spleen_1/macs2_peak_32377
chr2 127853505 127853750 246 20.10 7.04715 2.75578 5.19329 Peak_Calls/DNaseSeq_Spleen_1/macs2_peak_32378
chr2 127867172 127867338 167 12.81 3.92079 1.92217 2.50718 Peak_Calls/DNaseSeq_Spleen_1/macs2_peak_32379
chr2 127886716 127887525 810 25.03 13.46780 3.43452 11.77966 Peak_Calls/DNaseSeq_Spleen_1/macs2_peak_32380
chr2 127912824 127913088 265 49.13 37.20300 6.43745 35.00653 Peak_Calls/DNaseSeq_Spleen_1/macs2_peak_32381
chr2 127913976 127914136 161 44.52 32.37714 5.87005 30.34864 Peak_Calls/DNaseSeq_Spleen_1/macs2_peak_32382
chr2 127917363 127917477 115 29.21 20.78758 4.03494 19.34506 Peak_Calls/DNaseSeq_Spleen_1/macs2_peak_32383
chr2 127917786 127918173 388 30.63 18.26414 4.14529 16.51002 Peak_Calls/DNaseSeq_Spleen_1/macs2_peak_32384
chr2 127920037 127920153 117 26.56 12.71903 3.60665 10.87051 Peak_Calls/DNaseSeq_Spleen_1/macs2_peak_32385
chr2 127926540 127926707 168 16.40 7.13611 2.41491 5.78516 Peak_Calls/DNaseSeq_Spleen_1/macs2_peak_32386
chr2 127948291 127948392 102 15.31 5.55100 2.24222 4.08062 Peak_Calls/DNaseSeq_Spleen_1/macs2_peak_32387
chr2 127951351 127952021 671 24.35 12.92281 3.37238 11.29203 Peak_Calls/DNaseSeq_Spleen_1/macs2_peak_32388
chr2 127953095 127953330 236 33.23 21.11493 4.48987 19.36436 Peak_Calls/DNaseSeq_Spleen_1/macs2_peak_32389
chr2 127953721 127953795 75 33.55 21.80237 4.53360 20.07068 Peak_Calls/DNaseSeq_Spleen_1/macs2_peak_32390
chr2 127978202 127979612 1411 11.06 7.96797 3.76488 6.49438 Peak_Calls/DNaseSeq_Spleen_1/macs2_peak_32391
chr2 127985619 127985775 157 14.06 15.87149 7.53536 14.19191 Peak_Calls/DNaseSeq_Spleen_1/macs2_peak_32392
chr2 128015508 128015683 176 6.25 6.13615 3.64785 4.86493 Peak_Calls/DNaseSeq_Spleen_1/macs2_peak_32393
chr2 128016004 128016224 221 4.04 2.38408 2.02049 1.07451 Peak_Calls/DNaseSeq_Spleen_1/macs2_peak_32394
chr2 128023222 128023437 216 5.63 2.69412 1.60732 1.78988 Peak_Calls/DNaseSeq_Spleen_1/macs2_peak_32395
chr2 128028884 128030041 1158 13.20 7.35303 3.08783 5.87074 Peak_Calls/DNaseSeq_Spleen_1/macs2_peak_32396
chr2 128076732 128076805 74 8.77 2.62956 2.10802 0.81665 Peak_Calls/DNaseSeq_Spleen_1/macs2_peak_32397
chr2 128120455 128121146 692 10.15 5.40210 2.61147 4.00125 Peak_Calls/DNaseSeq_Spleen_1/macs2_peak_32398
chr2 128122617 128122762 146 3.53 2.39674 2.19433 0.97668 Peak_Calls/DNaseSeq_Spleen_1/macs2_peak_32399
chr2 128137982 128138224 243 4.28 2.98304 2.66016 1.26372 Peak_Calls/DNaseSeq_Spleen_1/macs2_peak_32400
chr2 128144087 128144332 246 4.58 3.93786 2.91295 2.56020 Peak_Calls/DNaseSeq_Spleen_1/macs2_peak_32401
chr2 128144763 128145188 426 4.82 3.76128 2.79843 2.40118 Peak_Calls/DNaseSeq_Spleen_1/macs2_peak_32402
chr2 128151140 128151592 453 10.09 5.54214 2.72236 4.11816 Peak_Calls/DNaseSeq_Spleen_1/macs2_peak_32403
chr2 128156708 128157182 475 21.69 15.60006 4.53513 14.04719 Peak_Calls/DNaseSeq_Spleen_1/macs2_peak_32404
chr2 128163042 128163148 107 30.90 23.96588 6.28437 22.03840 Peak_Calls/DNaseSeq_Spleen_1/macs2_peak_32405
chr2 128168065 128168238 174 24.40 17.09029 5.05246 15.32337 Peak_Calls/DNaseSeq_Spleen_1/macs2_peak_32406
chr2 128171367 128171557 191 17.58 11.37806 3.77503 9.90734 Peak_Calls/DNaseSeq_Spleen_1/macs2_peak_32407
chr2 128193398 128193881 484 23.51 15.63419 4.88732 13.81613 Peak_Calls/DNaseSeq_Spleen_1/macs2_peak_32408
chr2 128194526 128194801 276 15.75 10.30038 3.45460 8.96171 Peak_Calls/DNaseSeq_Spleen_1/macs2_peak_32409
chr2 128199668 128200178 511 24.20 18.05247 5.06605 16.39048 Peak_Calls/DNaseSeq_Spleen_1/macs2_peak_32410
chr2 128206257 128206646 390 20.34 14.02348 4.33347 12.46551 Peak_Calls/DNaseSeq_Spleen_1/macs2_peak_32411
chr2 128218196 128218387 192 26.17 18.63314 5.43798 16.77299 Peak_Calls/DNaseSeq_Spleen_1/macs2_peak_32412
chr2 128221730 128222045 316 15.67 8.84779 3.41424 7.28815 Peak_Calls/DNaseSeq_Spleen_1/macs2_peak_32413
chr2 128232848 128233052 205 14.67 7.87263 3.21555 6.31984 Peak_Calls/DNaseSeq_Spleen_1/macs2_peak_32414
chr2 128234595 128234672 78 13.81 6.90543 3.03831 5.32083 Peak_Calls/DNaseSeq_Spleen_1/macs2_peak_32415
chr2 128238099 128238452 354 11.35 5.21390 2.57061 3.74565 Peak_Calls/DNaseSeq_Spleen_1/macs2_peak_32416
chr2 128238777 128239018 242 10.90 5.08510 2.49096 3.67869 Peak_Calls/DNaseSeq_Spleen_1/macs2_peak_32417
chr2 128248564 128248713 150 4.07 1.89001 1.69117 0.72119 Peak_Calls/DNaseSeq_Spleen_1/macs2_peak_32418
chr2 128254902 128255250 349 5.46 4.14814 2.90209 2.80633 Peak_Calls/DNaseSeq_Spleen_1/macs2_peak_32419
chr2 128255561 128255838 278 15.77 16.50579 7.44525 14.72132 Peak_Calls/DNaseSeq_Spleen_1/macs2_peak_32420
chr2 128277202 128277589 388 15.69 17.77178 7.43046 16.24004 Peak_Calls/DNaseSeq_Spleen_1/macs2_peak_32421
chr2 128296107 128296566 460 18.78 20.92263 8.78826 19.08752 Peak_Calls/DNaseSeq_Spleen_1/macs2_peak_32422
chr2 128325431 128325854 424 13.16 12.79567 6.30142 11.06223 Peak_Calls/DNaseSeq_Spleen_1/macs2_peak_32423
chr2 128399057 128399303 247 8.30 3.47329 2.23766 2.04492 Peak_Calls/DNaseSeq_Spleen_1/macs2_peak_32424
chr2 128512759 128513281 523 8.65 2.99008 1.83024 1.68706 Peak_Calls/DNaseSeq_Spleen_1/macs2_peak_32425
chr2 128523848 128524376 529 9.55 3.54595 1.98595 2.21619 Peak_Calls/DNaseSeq_Spleen_1/macs2_peak_32426
chr2 128643154 128644311 1158 19.83 11.44357 3.70873 9.79914 Peak_Calls/DNaseSeq_Spleen_1/macs2_peak_32427
chr2 128769285 128769941 657 32.39 23.78884 5.82607 21.86528 Peak_Calls/DNaseSeq_Spleen_1/macs2_peak_32428
chr2 128774073 128774188 116 8.15 2.60945 1.73766 1.28636 Peak_Calls/DNaseSeq_Spleen_1/macs2_peak_32429
chr2 128792443 128793605 1163 6.46 6.08088 3.78460 4.61905 Peak_Calls/DNaseSeq_Spleen_1/macs2_peak_32430
chr2 128882387 128882490 104 8.13 6.55675 4.64180 4.39529 Peak_Calls/DNaseSeq_Spleen_1/macs2_peak_32431
chr2 128891485 128892375 891 2.73 2.28875 2.06034 1.10444 Peak_Calls/DNaseSeq_Spleen_1/macs2_peak_32432
chr2 128904220 128904340 121 4.35 4.16968 2.99189 2.95714 Peak_Calls/DNaseSeq_Spleen_1/macs2_peak_32433
chr2 128910823 128910979 157 8.31 8.05699 5.20475 6.16871 Peak_Calls/DNaseSeq_Spleen_1/macs2_peak_32434
chr2 128926513 128926992 480 7.38 5.15989 3.22810 3.65894 Peak_Calls/DNaseSeq_Spleen_1/macs2_peak_32435
chr2 128955177 128955666 490 10.46 5.91784 2.95648 4.43393 Peak_Calls/DNaseSeq_Spleen_1/macs2_peak_32436
chr2 128956206 128956299 94 18.06 11.02363 3.90106 9.40116 Peak_Calls/DNaseSeq_Spleen_1/macs2_peak_32437
chr2 129000175 129000434 260 15.91 9.39696 3.52211 7.86283 Peak_Calls/DNaseSeq_Spleen_1/macs2_peak_32438
chr2 129001423 129001568 146 12.47 5.69459 2.84217 4.04290 Peak_Calls/DNaseSeq_Spleen_1/macs2_peak_32439
chr2 129005803 129006333 531 10.17 4.75065 2.44411 3.32724 Peak_Calls/DNaseSeq_Spleen_1/macs2_peak_32440
chr2 129009481 129009822 342 17.15 11.81851 3.93364 10.33037 Peak_Calls/DNaseSeq_Spleen_1/macs2_peak_32441
chr2 129023669 129024913 1245 18.64 12.46017 3.68432 10.93260 Peak_Calls/DNaseSeq_Spleen_1/macs2_peak_32442
chr2 129069777 129069875 99 39.02 31.86440 6.89564 29.83902 Peak_Calls/DNaseSeq_Spleen_1/macs2_peak_32443
chr2 129081868 129082014 147 36.27 29.78135 6.43986 27.88684 Peak_Calls/DNaseSeq_Spleen_1/macs2_peak_32444
chr2 129084470 129084788 319 31.21 23.16236 5.54483 21.33357 Peak_Calls/DNaseSeq_Spleen_1/macs2_peak_32445
chr2 129122819 129123680 862 16.63 3.51324 1.56990 2.18829 Peak_Calls/DNaseSeq_Spleen_1/macs2_peak_32446
chr2 129139782 129140047 266 22.14 4.93504 1.72148 3.48477 Peak_Calls/DNaseSeq_Spleen_1/macs2_peak_32447
chr2 129141677 129141832 156 26.62 5.85450 1.94471 4.17444 Peak_Calls/DNaseSeq_Spleen_1/macs2_peak_32448
chr2 129163854 129164267 414 19.25 3.78141 1.51937 2.44305 Peak_Calls/DNaseSeq_Spleen_1/macs2_peak_32449
chr2 129199009 129199425 417 20.23 3.72083 1.52924 2.31563 Peak_Calls/DNaseSeq_Spleen_1/macs2_peak_32450
chr2 129206085 129206205 121 17.32 2.83752 1.36480 1.55666 Peak_Calls/DNaseSeq_Spleen_1/macs2_peak_32451
chr2 129206542 129207038 497 18.73 2.52607 1.39724 1.08254 Peak_Calls/DNaseSeq_Spleen_1/macs2_peak_32452
chr2 129211041 129211373 333 18.38 2.87776 1.40496 1.51731 Peak_Calls/DNaseSeq_Spleen_1/macs2_peak_32453
chr2 129219437 129219524 88 24.88 5.57469 1.78914 4.06782 Peak_Calls/DNaseSeq_Spleen_1/macs2_peak_32454
chr2 129234228 129234408 181 29.64 6.94384 2.03807 5.23985 Peak_Calls/DNaseSeq_Spleen_1/macs2_peak_32455
chr2 129264651 129264764 114 26.60 6.82824 1.90498 5.33351 Peak_Calls/DNaseSeq_Spleen_1/macs2_peak_32456
chr2 129297737 129297913 177 24.54 8.25275 1.85003 7.02208 Peak_Calls/DNaseSeq_Spleen_1/macs2_peak_32457
chr2 129315305 129315913 609 45.40 20.48656 3.04135 18.78010 Peak_Calls/DNaseSeq_Spleen_1/macs2_peak_32458
chr2 129328503 129328619 117 39.92 13.78376 2.66456 12.00497 Peak_Calls/DNaseSeq_Spleen_1/macs2_peak_32459
chr2 129340853 129340966 114 22.84 6.34808 1.72218 5.07842 Peak_Calls/DNaseSeq_Spleen_1/macs2_peak_32460
chr2 129372697 129372797 101 24.04 6.13750 1.76683 4.76157 Peak_Calls/DNaseSeq_Spleen_1/macs2_peak_32461
chr2 129375552 129375695 144 20.16 4.71379 1.55549 3.46542 Peak_Calls/DNaseSeq_Spleen_1/macs2_peak_32462
chr2 129400804 129401162 359 22.08 4.05699 1.60226 2.57591 Peak_Calls/DNaseSeq_Spleen_1/macs2_peak_32463
chr2 129411889 129412241 353 14.32 1.98970 1.19436 0.83150 Peak_Calls/DNaseSeq_Spleen_1/macs2_peak_32464
chr2 129418384 129418627 244 15.20 1.95934 1.22563 0.72651 Peak_Calls/DNaseSeq_Spleen_1/macs2_peak_32465
chr2 129421413 129421981 569 19.35 3.58241 1.51912 2.19548 Peak_Calls/DNaseSeq_Spleen_1/macs2_peak_32466
chr2 129451754 129452005 252 10.90 1.56071 1.10491 0.52189 Peak_Calls/DNaseSeq_Spleen_1/macs2_peak_32467
chr2 129458958 129459351 394 11.89 1.86298 1.18512 0.76153 Peak_Calls/DNaseSeq_Spleen_1/macs2_peak_32468
chr2 129500764 129501084 321 23.51 6.41876 1.97210 4.90669 Peak_Calls/DNaseSeq_Spleen_1/macs2_peak_32469
chr2 129522015 129522099 85 22.02 7.23543 1.93060 5.94006 Peak_Calls/DNaseSeq_Spleen_1/macs2_peak_32470
chr2 129626098 129626556 459 28.65 10.44756 2.39328 8.93041 Peak_Calls/DNaseSeq_Spleen_1/macs2_peak_32471
chr2 129626986 129627669 684 13.40 4.92541 2.17621 3.62398 Peak_Calls/DNaseSeq_Spleen_1/macs2_peak_32472
chr2 129699415 129699499 85 9.59 6.76073 3.09235 5.56758 Peak_Calls/DNaseSeq_Spleen_1/macs2_peak_32473
chr2 129773100 129773204 105 7.16 4.76040 2.43396 3.72384 Peak_Calls/DNaseSeq_Spleen_1/macs2_peak_32474
chr2 129992226 129992332 107 18.92 12.89825 5.51311 10.78066 Peak_Calls/DNaseSeq_Spleen_1/macs2_peak_32475
chr2 130004454 130005617 1164 15.13 10.75922 4.28560 9.12624 Peak_Calls/DNaseSeq_Spleen_1/macs2_peak_32476
chr2 130099745 130100519 775 9.11 4.39999 2.31920 3.05557 Peak_Calls/DNaseSeq_Spleen_1/macs2_peak_32477
chr2 130101582 130101657 76 17.61 11.00444 4.13404 9.31103 Peak_Calls/DNaseSeq_Spleen_1/macs2_peak_32478
chr2 130110093 130110401 309 20.07 14.24377 4.78448 12.56738 Peak_Calls/DNaseSeq_Spleen_1/macs2_peak_32479
chr2 130117304 130117515 212 24.97 19.21888 6.01211 17.33802 Peak_Calls/DNaseSeq_Spleen_1/macs2_peak_32480
chr2 130188508 130188586 79 23.47 19.06085 5.78143 17.36304 Peak_Calls/DNaseSeq_Spleen_1/macs2_peak_32481
chr2 130237663 130237792 130 19.66 16.56221 4.95195 15.14962 Peak_Calls/DNaseSeq_Spleen_1/macs2_peak_32482
chr2 130249505 130250567 1063 12.38 8.78684 3.67446 7.28944 Peak_Calls/DNaseSeq_Spleen_1/macs2_peak_32483
chr2 130256809 130256958 150 5.70 3.17406 2.37030 1.74298 Peak_Calls/DNaseSeq_Spleen_1/macs2_peak_32484
chr2 130259001 130259204 204 5.07 2.91151 2.26055 1.56044 Peak_Calls/DNaseSeq_Spleen_1/macs2_peak_32485
chr2 130274982 130275157 176 3.83 2.47283 1.86854 1.49297 Peak_Calls/DNaseSeq_Spleen_1/macs2_peak_32486
chr2 130275468 130276326 859 5.76 3.54989 2.50079 2.20893 Peak_Calls/DNaseSeq_Spleen_1/macs2_peak_32487
chr2 130327004 130327535 532 2.15 1.22430 1.27663 0.38388 Peak_Calls/DNaseSeq_Spleen_1/macs2_peak_32488
chr2 130337478 130337677 200 5.14 2.81542 2.32959 1.29286 Peak_Calls/DNaseSeq_Spleen_1/macs2_peak_32489
chr2 130360874 130361006 133 4.95 2.94701 2.33616 1.55930 Peak_Calls/DNaseSeq_Spleen_1/macs2_peak_32490
chr2 130366049 130366374 326 5.84 4.37282 2.95638 2.99079 Peak_Calls/DNaseSeq_Spleen_1/macs2_peak_32491
chr2 130380706 130380806 101 6.06 5.21637 3.21301 4.01904 Peak_Calls/DNaseSeq_Spleen_1/macs2_peak_32492
chr2 130383881 130384105 225 7.47 6.29529 3.89671 4.79982 Peak_Calls/DNaseSeq_Spleen_1/macs2_peak_32493
chr2 130389091 130389611 521 7.67 7.16312 4.00435 5.72913 Peak_Calls/DNaseSeq_Spleen_1/macs2_peak_32494
chr2 130403515 130403687 173 12.95 12.44087 6.24828 10.67376 Peak_Calls/DNaseSeq_Spleen_1/macs2_peak_32495
chr2 130404043 130404139 97 9.12 8.31909 4.55575 6.85702 Peak_Calls/DNaseSeq_Spleen_1/macs2_peak_32496
chr2 130423178 130423509 332 3.99 3.23642 2.30156 2.21792 Peak_Calls/DNaseSeq_Spleen_1/macs2_peak_32497
chr2 130454926 130455005 80 3.64 2.36809 2.12153 1.03356 Peak_Calls/DNaseSeq_Spleen_1/macs2_peak_32498
chr2 130455598 130456110 513 6.91 6.06909 3.56675 4.67787 Peak_Calls/DNaseSeq_Spleen_1/macs2_peak_32499
chr2 130468174 130468801 628 20.75 23.16911 8.33458 21.47796 Peak_Calls/DNaseSeq_Spleen_1/macs2_peak_32500
chr2 130489882 130490441 560 11.19 11.41659 4.99395 9.88902 Peak_Calls/DNaseSeq_Spleen_1/macs2_peak_32501
chr2 130493335 130493686 352 5.30 5.14192 3.42245 3.79179 Peak_Calls/DNaseSeq_Spleen_1/macs2_peak_32502
chr2 130505746 130505894 149 5.25 4.24623 3.38032 2.41390 Peak_Calls/DNaseSeq_Spleen_1/macs2_peak_32503
chr2 130522567 130523608 1042 4.10 3.53721 2.70554 2.24049 Peak_Calls/DNaseSeq_Spleen_1/macs2_peak_32504
chr2 130559354 130559711 358 1.89 1.56158 1.59086 0.56047 Peak_Calls/DNaseSeq_Spleen_1/macs2_peak_32505
chr2 130665232 130666221 990 12.58 10.82131 5.01617 9.14974 Peak_Calls/DNaseSeq_Spleen_1/macs2_peak_32506
chr2 130666740 130666813 74 26.19 27.87014 9.95811 25.81094 Peak_Calls/DNaseSeq_Spleen_1/macs2_peak_32507
chr2 130731883 130732419 537 13.52 13.40989 5.48210 11.89609 Peak_Calls/DNaseSeq_Spleen_1/macs2_peak_32508
chr2 130776308 130776548 241 5.44 3.72239 2.88287 2.09478 Peak_Calls/DNaseSeq_Spleen_1/macs2_peak_32509
chr2 130787748 130787825 78 11.04 9.19836 5.22173 7.31128 Peak_Calls/DNaseSeq_Spleen_1/macs2_peak_32510
chr2 130881505 130881578 74 8.77 7.44642 4.26575 5.92348 Peak_Calls/DNaseSeq_Spleen_1/macs2_peak_32511
chr2 130882085 130882158 74 6.27 5.25835 3.20287 4.04602 Peak_Calls/DNaseSeq_Spleen_1/macs2_peak_32512
chr2 130920720 130920908 189 8.34 6.63776 4.05060 5.02147 Peak_Calls/DNaseSeq_Spleen_1/macs2_peak_32513
chr2 130968501 130968598 98 3.83 2.49388 2.12188 1.23187 Peak_Calls/DNaseSeq_Spleen_1/macs2_peak_32514
chr2 130985617 130986755 1139 5.36 4.33790 2.95491 2.98578 Peak_Calls/DNaseSeq_Spleen_1/macs2_peak_32515
chr2 131000401 131000778 378 7.45 6.08965 3.58812 4.64848 Peak_Calls/DNaseSeq_Spleen_1/macs2_peak_32516
chr2 131005256 131006284 1029 7.94 4.36886 2.61406 2.96142 Peak_Calls/DNaseSeq_Spleen_1/macs2_peak_32517
chr2 131012330 131012742 413 11.72 7.08591 3.16263 5.67794 Peak_Calls/DNaseSeq_Spleen_1/macs2_peak_32518
chr2 131015790 131015990 201 12.69 7.35191 3.36198 5.79363 Peak_Calls/DNaseSeq_Spleen_1/macs2_peak_32519
chr2 131016415 131016973 559 13.80 8.68836 3.62763 7.15859 Peak_Calls/DNaseSeq_Spleen_1/macs2_peak_32520
chr2 131030372 131030577 206 11.94 6.91912 3.18840 5.43895 Peak_Calls/DNaseSeq_Spleen_1/macs2_peak_32521
chr2 131035651 131036292 642 7.60 4.22745 2.59217 2.80092 Peak_Calls/DNaseSeq_Spleen_1/macs2_peak_32522
chr2 131058372 131058560 189 5.15 4.51391 3.07081 3.26996 Peak_Calls/DNaseSeq_Spleen_1/macs2_peak_32523
chr2 131059532 131059990 459 6.86 6.51080 3.94540 5.10056 Peak_Calls/DNaseSeq_Spleen_1/macs2_peak_32524
chr2 131060774 131061030 257 3.66 3.03302 2.47515 1.72384 Peak_Calls/DNaseSeq_Spleen_1/macs2_peak_32525
chr2 131079679 131079971 293 3.24 2.83251 2.37167 1.59349 Peak_Calls/DNaseSeq_Spleen_1/macs2_peak_32526
chr2 131087893 131088711 819 5.34 4.27440 2.95263 2.92999 Peak_Calls/DNaseSeq_Spleen_1/macs2_peak_32527
chr2 131089118 131089243 126 8.34 6.38833 3.66535 4.93608 Peak_Calls/DNaseSeq_Spleen_1/macs2_peak_32528
chr2 131147102 131147246 145 11.40 9.83460 4.84693 8.28949 Peak_Calls/DNaseSeq_Spleen_1/macs2_peak_32529
chr2 131178159 131179479 1321 8.97 6.97502 3.73347 5.47376 Peak_Calls/DNaseSeq_Spleen_1/macs2_peak_32530
chr2 131242401 131242478 78 12.31 8.48787 4.18359 6.80548 Peak_Calls/DNaseSeq_Spleen_1/macs2_peak_32531
chr2 131248622 131249176 555 15.57 13.46046 5.20368 11.92604 Peak_Calls/DNaseSeq_Spleen_1/macs2_peak_32532
chr2 131306379 131306701 323 18.28 17.55770 6.04668 16.08240 Peak_Calls/DNaseSeq_Spleen_1/macs2_peak_32533
chr2 131317430 131317935 506 12.63 9.77435 4.28048 8.23442 Peak_Calls/DNaseSeq_Spleen_1/macs2_peak_32534
chr2 131335419 131336008 590 15.15 9.83891 3.66949 8.27023 Peak_Calls/DNaseSeq_Spleen_1/macs2_peak_32535
chr2 131352967 131353040 74 21.59 11.68945 4.71330 9.43539 Peak_Calls/DNaseSeq_Spleen_1/macs2_peak_32536
chr2 131355898 131356069 172 13.26 7.03161 3.09811 5.48805 Peak_Calls/DNaseSeq_Spleen_1/macs2_peak_32537
chr2 131356406 131356599 194 9.76 4.54183 2.39347 3.16767 Peak_Calls/DNaseSeq_Spleen_1/macs2_peak_32538
chr2 131371250 131371570 321 9.07 3.83390 2.23912 2.40485 Peak_Calls/DNaseSeq_Spleen_1/macs2_peak_32539
chr2 131638652 131638728 77 12.12 7.47123 2.92416 6.23598 Peak_Calls/DNaseSeq_Spleen_1/macs2_peak_32540
chr2 131645925 131646289 365 26.10 20.00236 5.75718 18.18548 Peak_Calls/DNaseSeq_Spleen_1/macs2_peak_32541
chr2 131646791 131647015 225 32.85 26.75874 7.13300 24.71036 Peak_Calls/DNaseSeq_Spleen_1/macs2_peak_32542
chr2 131653909 131654049 141 26.62 20.11204 5.85674 18.24828 Peak_Calls/DNaseSeq_Spleen_1/macs2_peak_32543
chr2 131714016 131714230 215 19.60 13.49006 4.42981 11.88612 Peak_Calls/DNaseSeq_Spleen_1/macs2_peak_32544
chr2 131728783 131728941 159 20.61 12.58166 4.58620 10.67034 Peak_Calls/DNaseSeq_Spleen_1/macs2_peak_32545
chr2 131735392 131736113 722 9.61 4.47270 2.36620 3.10155 Peak_Calls/DNaseSeq_Spleen_1/macs2_peak_32546
chr2 131765252 131765711 460 8.00 2.98657 2.01379 1.55690 Peak_Calls/DNaseSeq_Spleen_1/macs2_peak_32547
chr2 131775657 131775840 184 9.39 3.68083 2.28087 2.13372 Peak_Calls/DNaseSeq_Spleen_1/macs2_peak_32548
chr2 131776521 131776670 150 7.16 3.02682 1.88378 1.83851 Peak_Calls/DNaseSeq_Spleen_1/macs2_peak_32549
chr2 131781079 131781294 216 6.48 2.82548 1.76362 1.74206 Peak_Calls/DNaseSeq_Spleen_1/macs2_peak_32550
chr2 131808298 131808765 468 14.31 9.22694 3.35129 7.82912 Peak_Calls/DNaseSeq_Spleen_1/macs2_peak_32551
chr2 131818350 131818457 108 33.46 24.58522 7.19616 22.24693 Peak_Calls/DNaseSeq_Spleen_1/macs2_peak_32552
chr2 131819503 131819843 341 9.94 5.97146 2.82787 4.58176 Peak_Calls/DNaseSeq_Spleen_1/macs2_peak_32553
chr2 131830574 131830737 164 6.00 4.05940 2.84288 2.63136 Peak_Calls/DNaseSeq_Spleen_1/macs2_peak_32554
chr2 131832218 131832713 496 7.21 5.10270 3.33114 3.55504 Peak_Calls/DNaseSeq_Spleen_1/macs2_peak_32555
chr2 131845088 131845478 391 11.64 10.26281 5.12191 8.59638 Peak_Calls/DNaseSeq_Spleen_1/macs2_peak_32556
chr2 131846692 131847305 614 5.18 4.37327 2.91613 3.09267 Peak_Calls/DNaseSeq_Spleen_1/macs2_peak_32557
chr2 131848426 131848712 287 8.46 8.19464 4.49938 6.71024 Peak_Calls/DNaseSeq_Spleen_1/macs2_peak_32558
chr2 131854869 131855979 1111 5.22 3.95106 2.67882 2.69204 Peak_Calls/DNaseSeq_Spleen_1/macs2_peak_32559
chr2 131861270 131861588 319 9.97 5.56648 2.85311 4.12816 Peak_Calls/DNaseSeq_Spleen_1/macs2_peak_32560
chr2 131865535 131866090 556 6.62 2.83176 1.97224 1.52092 Peak_Calls/DNaseSeq_Spleen_1/macs2_peak_32561
chr2 131877492 131877863 372 10.79 6.33508 2.96717 4.95302 Peak_Calls/DNaseSeq_Spleen_1/macs2_peak_32562
chr2 131879671 131879794 124 9.18 6.24719 2.63930 5.20858 Peak_Calls/DNaseSeq_Spleen_1/macs2_peak_32563
chr2 131883525 131883880 356 12.22 7.32264 3.29043 5.78829 Peak_Calls/DNaseSeq_Spleen_1/macs2_peak_32564
chr2 131885816 131885902 87 4.30 1.84786 1.48186 0.86632 Peak_Calls/DNaseSeq_Spleen_1/macs2_peak_32565
chr2 131889695 131889787 93 4.74 1.79823 1.55986 0.63766 Peak_Calls/DNaseSeq_Spleen_1/macs2_peak_32566
chr2 131890094 131890252 159 6.60 3.61425 2.40956 2.24451 Peak_Calls/DNaseSeq_Spleen_1/macs2_peak_32567
chr2 131917633 131917727 95 7.77 4.71615 2.79339 3.34984 Peak_Calls/DNaseSeq_Spleen_1/macs2_peak_32568
chr2 131920285 131920906 622 5.42 2.68663 2.04059 1.39040 Peak_Calls/DNaseSeq_Spleen_1/macs2_peak_32569
chr2 131928294 131929337 1044 25.03 15.60987 4.30947 13.85401 Peak_Calls/DNaseSeq_Spleen_1/macs2_peak_32570
chr2 131936528 131937350 823 13.23 6.15029 2.49728 4.74970 Peak_Calls/DNaseSeq_Spleen_1/macs2_peak_32571
chr2 131939851 131939939 89 15.91 8.40263 2.94570 6.99302 Peak_Calls/DNaseSeq_Spleen_1/macs2_peak_32572
chr2 131940346 131940477 132 15.30 9.34167 2.88965 8.14376 Peak_Calls/DNaseSeq_Spleen_1/macs2_peak_32573
chr2 131957107 131957351 245 27.06 16.97338 4.69713 15.13091 Peak_Calls/DNaseSeq_Spleen_1/macs2_peak_32574
chr2 131970813 131971485 673 22.17 14.53765 3.96322 13.03929 Peak_Calls/DNaseSeq_Spleen_1/macs2_peak_32575
chr2 131994929 131995089 161 26.15 16.17326 4.55498 14.35665 Peak_Calls/DNaseSeq_Spleen_1/macs2_peak_32576
chr2 132006382 132006492 111 22.03 13.55486 3.92558 11.96910 Peak_Calls/DNaseSeq_Spleen_1/macs2_peak_32577
chr2 132073270 132073763 494 19.89 11.88852 3.57052 10.32263 Peak_Calls/DNaseSeq_Spleen_1/macs2_peak_32578
chr2 132078361 132079315 955 13.47 9.22505 3.39083 7.76475 Peak_Calls/DNaseSeq_Spleen_1/macs2_peak_32579
chr2 132088464 132089057 594 17.55 11.59631 3.86955 10.03304 Peak_Calls/DNaseSeq_Spleen_1/macs2_peak_32580
chr2 132089610 132090034 425 20.95 14.90804 4.57931 13.23673 Peak_Calls/DNaseSeq_Spleen_1/macs2_peak_32581
chr2 132095056 132095238 183 3.63 3.03360 2.38292 1.85711 Peak_Calls/DNaseSeq_Spleen_1/macs2_peak_32582
chr2 132107407 132108077 671 7.25 5.76677 3.53682 4.24377 Peak_Calls/DNaseSeq_Spleen_1/macs2_peak_32583
chr2 132117866 132118038 173 4.26 2.44872 2.01966 1.21255 Peak_Calls/DNaseSeq_Spleen_1/macs2_peak_32584
chr2 132131906 132131990 85 2.48 1.36420 1.39954 0.41078 Peak_Calls/DNaseSeq_Spleen_1/macs2_peak_32585
chr2 132141752 132142065 314 9.97 7.95364 4.11836 6.35603 Peak_Calls/DNaseSeq_Spleen_1/macs2_peak_32586
chr2 132311325 132311416 92 19.77 19.51920 7.73291 17.67230 Peak_Calls/DNaseSeq_Spleen_1/macs2_peak_32587
chr2 132323351 132323439 89 21.84 21.20811 8.47895 19.14653 Peak_Calls/DNaseSeq_Spleen_1/macs2_peak_32588
chr2 132326958 132327049 92 14.21 13.29802 5.70108 11.76577 Peak_Calls/DNaseSeq_Spleen_1/macs2_peak_32589
chr2 132335095 132335674 580 11.93 10.31152 4.86079 8.79866 Peak_Calls/DNaseSeq_Spleen_1/macs2_peak_32590
chr2 132337219 132337523 305 4.16 3.30834 2.60891 1.96420 Peak_Calls/DNaseSeq_Spleen_1/macs2_peak_32591
chr2 132337911 132338515 605 3.71 3.31004 2.62388 2.00084 Peak_Calls/DNaseSeq_Spleen_1/macs2_peak_32592
chr2 132342270 132342362 93 3.67 3.05988 2.53844 1.68648 Peak_Calls/DNaseSeq_Spleen_1/macs2_peak_32593
chr2 132396775 132396940 166 5.16 4.78818 3.31752 3.46616 Peak_Calls/DNaseSeq_Spleen_1/macs2_peak_32594
chr2 132403353 132404229 877 4.41 3.73976 2.82485 2.38111 Peak_Calls/DNaseSeq_Spleen_1/macs2_peak_32595
chr2 132413070 132413231 162 4.64 3.26672 2.66023 1.76544 Peak_Calls/DNaseSeq_Spleen_1/macs2_peak_32596
chr2 132422921 132423376 456 5.28 2.91574 2.11782 1.66520 Peak_Calls/DNaseSeq_Spleen_1/macs2_peak_32597
chr2 132425925 132426195 271 7.99 4.57079 2.81400 3.09449 Peak_Calls/DNaseSeq_Spleen_1/macs2_peak_32598
chr2 132427637 132427742 106 9.16 5.71562 3.16939 4.24064 Peak_Calls/DNaseSeq_Spleen_1/macs2_peak_32599
chr2 132433493 132433757 265 9.46 6.42828 3.26411 4.97557 Peak_Calls/DNaseSeq_Spleen_1/macs2_peak_32600
chr2 132468888 132469369 482 5.90 3.52948 2.61682 2.04008 Peak_Calls/DNaseSeq_Spleen_1/macs2_peak_32601
chr2 132484221 132484330 110 3.61 2.23450 1.96412 1.01835 Peak_Calls/DNaseSeq_Spleen_1/macs2_peak_32602
chr2 132496181 132496362 182 5.24 3.30662 2.61165 1.79047 Peak_Calls/DNaseSeq_Spleen_1/macs2_peak_32603
chr2 132512536 132512847 312 8.75 7.29125 4.04526 5.74921 Peak_Calls/DNaseSeq_Spleen_1/macs2_peak_32604
chr2 132517484 132517725 242 3.13 2.65476 2.26505 1.40657 Peak_Calls/DNaseSeq_Spleen_1/macs2_peak_32605
chr2 132527177 132527439 263 4.40 3.95345 2.96053 2.59482 Peak_Calls/DNaseSeq_Spleen_1/macs2_peak_32606
chr2 132536297 132536601 305 6.13 5.48405 3.81497 3.88218 Peak_Calls/DNaseSeq_Spleen_1/macs2_peak_32607
chr2 132542060 132542169 110 6.76 6.76689 4.15864 5.40386 Peak_Calls/DNaseSeq_Spleen_1/macs2_peak_32608
chr2 132551199 132551449 251 4.99 4.36408 3.20462 2.89184 Peak_Calls/DNaseSeq_Spleen_1/macs2_peak_32609
chr2 132641592 132642143 552 5.26 3.54911 2.49443 2.25445 Peak_Calls/DNaseSeq_Spleen_1/macs2_peak_32610
chr2 132672113 132672660 548 4.64 2.88465 2.22096 1.60721 Peak_Calls/DNaseSeq_Spleen_1/macs2_peak_32611
chr2 132705436 132705693 258 8.96 8.85488 4.94591 7.36368 Peak_Calls/DNaseSeq_Spleen_1/macs2_peak_32612
chr2 132729322 132729543 222 13.32 14.42885 7.07679 12.72586 Peak_Calls/DNaseSeq_Spleen_1/macs2_peak_32613
chr2 132732670 132732747 78 18.09 20.67809 9.40401 18.70550 Peak_Calls/DNaseSeq_Spleen_1/macs2_peak_32614
chr2 132846321 132846434 114 11.89 13.22078 6.35023 11.74918 Peak_Calls/DNaseSeq_Spleen_1/macs2_peak_32615
chr2 134375669 134375746 78 6.88 6.89076 3.90333 5.70728 Peak_Calls/DNaseSeq_Spleen_1/macs2_peak_32616
chr2 134408760 134409046 287 3.46 3.30664 2.23709 2.48266 Peak_Calls/DNaseSeq_Spleen_1/macs2_peak_32617
chr2 134469281 134470113 833 9.51 8.33494 4.35632 6.80938 Peak_Calls/DNaseSeq_Spleen_1/macs2_peak_32618
chr2 135484166 135484438 273 25.03 22.35163 7.19754 20.47934 Peak_Calls/DNaseSeq_Spleen_1/macs2_peak_32619
chr2 135623834 135624196 363 18.28 15.08404 5.38384 13.48786 Peak_Calls/DNaseSeq_Spleen_1/macs2_peak_32620
chr2 135652269 135652607 339 23.24 21.25938 6.72835 19.54082 Peak_Calls/DNaseSeq_Spleen_1/macs2_peak_32621
chr2 135716988 135717145 158 37.65 38.65056 10.61182 36.36460 Peak_Calls/DNaseSeq_Spleen_1/macs2_peak_32622
chr2 136716617 136718029 1413 17.56 13.63352 4.48181 12.04560 Peak_Calls/DNaseSeq_Spleen_1/macs2_peak_32623
chr2 136942701 136942860 160 6.88 3.39898 1.89065 2.36212 Peak_Calls/DNaseSeq_Spleen_1/macs2_peak_32624
chr2 139417199 139417272 74 6.70 3.60330 1.86954 2.65854 Peak_Calls/DNaseSeq_Spleen_1/macs2_peak_32625
chr2 139667130 139667386 257 9.24 4.80179 2.36216 3.58058 Peak_Calls/DNaseSeq_Spleen_1/macs2_peak_32626
chr2 139750722 139750933 212 8.17 3.51054 2.11150 2.18868 Peak_Calls/DNaseSeq_Spleen_1/macs2_peak_32627
chr2 139760468 139760837 370 6.51 2.34090 1.75623 1.04341 Peak_Calls/DNaseSeq_Spleen_1/macs2_peak_32628
chr2 139792004 139792292 289 6.33 2.14845 1.71074 0.82417 Peak_Calls/DNaseSeq_Spleen_1/macs2_peak_32629
chr2 139867739 139868751 1013 5.71 3.59001 2.52359 2.29778 Peak_Calls/DNaseSeq_Spleen_1/macs2_peak_32630
chr2 139891539 139891626 88 2.55 2.02226 1.91872 0.84374 Peak_Calls/DNaseSeq_Spleen_1/macs2_peak_32631
chr2 139892154 139892980 827 7.80 5.22136 2.97412 3.79421 Peak_Calls/DNaseSeq_Spleen_1/macs2_peak_32632
chr2 139984995 139985249 255 4.08 2.16776 1.69676 1.14419 Peak_Calls/DNaseSeq_Spleen_1/macs2_peak_32633
chr2 139995906 139996699 794 13.41 10.24415 4.44897 8.64717 Peak_Calls/DNaseSeq_Spleen_1/macs2_peak_32634
chr2 140220869 140221213 345 5.44 3.22777 2.31942 1.88573 Peak_Calls/DNaseSeq_Spleen_1/macs2_peak_32635
chr2 140645246 140645412 167 4.71 2.47288 2.05478 1.10810 Peak_Calls/DNaseSeq_Spleen_1/macs2_peak_32636
chr2 142436839 142437216 378 4.56 1.98006 1.64193 0.85235 Peak_Calls/DNaseSeq_Spleen_1/macs2_peak_32637
chr2 142638922 142639009 88 5.51 2.18671 1.85380 0.79855 Peak_Calls/DNaseSeq_Spleen_1/macs2_peak_32638
chr2 142727172 142727604 433 5.08 4.21773 2.84337 2.92856 Peak_Calls/DNaseSeq_Spleen_1/macs2_peak_32639
chr2 142728606 142729002 397 13.48 13.51657 6.08271 11.93083 Peak_Calls/DNaseSeq_Spleen_1/macs2_peak_32640
chr2 142793169 142793243 75 13.35 8.35761 3.72075 6.76905 Peak_Calls/DNaseSeq_Spleen_1/macs2_peak_32641
chr2 142888551 142889030 480 11.10 6.87712 3.16555 5.46156 Peak_Calls/DNaseSeq_Spleen_1/macs2_peak_32642
chr2 143663058 143663298 241 10.24 5.89206 2.92856 4.47491 Peak_Calls/DNaseSeq_Spleen_1/macs2_peak_32643
chr2 143664515 143664678 164 6.28 2.66980 1.94265 1.35946 Peak_Calls/DNaseSeq_Spleen_1/macs2_peak_32644
chr2 143665161 143665464 304 6.59 2.76243 2.00256 1.39062 Peak_Calls/DNaseSeq_Spleen_1/macs2_peak_32645
chr2 143666738 143666898 161 10.26 5.47339 2.89920 3.96417 Peak_Calls/DNaseSeq_Spleen_1/macs2_peak_32646
chr2 143670684 143670777 94 7.11 3.46443 2.15798 2.21020 Peak_Calls/DNaseSeq_Spleen_1/macs2_peak_32647
chr2 143693111 143693567 457 6.90 3.02562 2.08606 1.66457 Peak_Calls/DNaseSeq_Spleen_1/macs2_peak_32648
chr2 143740658 143741574 917 6.09 3.16666 2.24024 1.79790 Peak_Calls/DNaseSeq_Spleen_1/macs2_peak_32649
chr2 143771552 143771625 74 3.00 1.76273 1.60708 0.75647 Peak_Calls/DNaseSeq_Spleen_1/macs2_peak_32650
chr2 143806683 143806911 229 4.08 2.70434 2.02790 1.65702 Peak_Calls/DNaseSeq_Spleen_1/macs2_peak_32651
chr2 143836011 143836114 104 5.50 3.54258 2.54452 2.18312 Peak_Calls/DNaseSeq_Spleen_1/macs2_peak_32652
chr2 143836777 143837386 610 11.46 9.61696 4.80918 8.00156 Peak_Calls/DNaseSeq_Spleen_1/macs2_peak_32653
chr2 143875923 143876089 167 4.24 2.42412 2.08569 1.08766 Peak_Calls/DNaseSeq_Spleen_1/macs2_peak_32654
chr2 143876702 143876847 146 3.35 1.83256 1.62772 0.78839 Peak_Calls/DNaseSeq_Spleen_1/macs2_peak_32655
chr2 143894461 143894555 95 4.87 2.19426 1.81765 0.94427 Peak_Calls/DNaseSeq_Spleen_1/macs2_peak_32656
chr2 143918640 143918887 248 4.44 1.97514 1.68139 0.80974 Peak_Calls/DNaseSeq_Spleen_1/macs2_peak_32657
chr2 143938392 143938818 427 6.51 3.76456 2.27363 2.57215 Peak_Calls/DNaseSeq_Spleen_1/macs2_peak_32658
chr2 143991116 143991533 418 20.36 17.45855 6.15412 15.68503 Peak_Calls/DNaseSeq_Spleen_1/macs2_peak_32659
chr2 143995696 143995775 80 28.05 27.75396 8.33194 25.86931 Peak_Calls/DNaseSeq_Spleen_1/macs2_peak_32660
chr2 144000194 144000315 122 30.39 30.89625 8.99504 28.93147 Peak_Calls/DNaseSeq_Spleen_1/macs2_peak_32661
chr2 144005398 144005471 74 24.85 24.52727 7.44822 22.82039 Peak_Calls/DNaseSeq_Spleen_1/macs2_peak_32662
chr2 144013916 144014383 468 18.17 15.88394 5.55123 14.29306 Peak_Calls/DNaseSeq_Spleen_1/macs2_peak_32663
chr2 144022946 144023168 223 7.81 3.96104 2.58794 2.40854 Peak_Calls/DNaseSeq_Spleen_1/macs2_peak_32664
chr2 144039611 144039910 300 8.11 5.36547 3.06920 3.94599 Peak_Calls/DNaseSeq_Spleen_1/macs2_peak_32665
chr2 144043140 144043277 138 3.57 2.80094 2.42862 1.37706 Peak_Calls/DNaseSeq_Spleen_1/macs2_peak_32666
chr2 144044604 144044798 195 5.88 4.91863 3.28447 3.52822 Peak_Calls/DNaseSeq_Spleen_1/macs2_peak_32667
chr2 144045200 144045281 82 8.50 5.02345 3.14760 3.39071 Peak_Calls/DNaseSeq_Spleen_1/macs2_peak_32668
chr2 144054277 144054849 573 13.75 11.27108 4.88050 9.64285 Peak_Calls/DNaseSeq_Spleen_1/macs2_peak_32669
chr2 144056894 144057215 322 4.95 3.89887 2.78287 2.59849 Peak_Calls/DNaseSeq_Spleen_1/macs2_peak_32670
chr2 144059384 144059528 145 11.94 11.28320 5.48641 9.69586 Peak_Calls/DNaseSeq_Spleen_1/macs2_peak_32671
chr2 144065101 144065468 368 10.84 9.73108 5.02088 8.12187 Peak_Calls/DNaseSeq_Spleen_1/macs2_peak_32672
chr2 144071301 144071563 263 3.40 2.23126 2.02102 0.95129 Peak_Calls/DNaseSeq_Spleen_1/macs2_peak_32673
chr2 144073123 144073319 197 3.40 2.77657 2.42942 1.35982 Peak_Calls/DNaseSeq_Spleen_1/macs2_peak_32674
chr2 144093405 144093789 385 4.26 3.70174 2.80126 2.34701 Peak_Calls/DNaseSeq_Spleen_1/macs2_peak_32675
chr2 144096326 144096849 524 5.16 3.64997 2.49040 2.31446 Peak_Calls/DNaseSeq_Spleen_1/macs2_peak_32676
chr2 144101536 144101792 257 19.41 17.78245 6.56845 16.07140 Peak_Calls/DNaseSeq_Spleen_1/macs2_peak_32677
chr2 144112937 144113164 228 16.35 13.89781 5.58809 12.20394 Peak_Calls/DNaseSeq_Spleen_1/macs2_peak_32678
chr2 144125953 144126272 320 9.18 5.51100 3.29901 3.85712 Peak_Calls/DNaseSeq_Spleen_1/macs2_peak_32679
chr2 144194442 144195309 868 14.23 8.57377 3.35901 7.06446 Peak_Calls/DNaseSeq_Spleen_1/macs2_peak_32680
chr2 144278424 144278609 186 9.06 3.64858 2.23848 2.14920 Peak_Calls/DNaseSeq_Spleen_1/macs2_peak_32681
chr2 144284693 144285078 386 7.28 3.32988 1.93123 2.18879 Peak_Calls/DNaseSeq_Spleen_1/macs2_peak_32682
chr2 144352942 144353688 747 23.04 17.72863 5.16000 16.06303 Peak_Calls/DNaseSeq_Spleen_1/macs2_peak_32683
chr2 144376441 144376657 217 16.39 10.07996 3.76246 8.49227 Peak_Calls/DNaseSeq_Spleen_1/macs2_peak_32684
chr2 144381220 144382190 971 8.48 4.68225 2.65244 3.27635 Peak_Calls/DNaseSeq_Spleen_1/macs2_peak_32685
chr2 144419567 144420009 443 7.95 5.12692 3.08531 3.60704 Peak_Calls/DNaseSeq_Spleen_1/macs2_peak_32686
chr2 144425512 144426101 590 7.37 5.36020 3.06581 3.99032 Peak_Calls/DNaseSeq_Spleen_1/macs2_peak_32687
chr2 144461829 144462177 349 9.61 4.86168 2.86836 3.23973 Peak_Calls/DNaseSeq_Spleen_1/macs2_peak_32688
chr2 145022834 145023218 385 10.59 6.56344 3.16576 5.13987 Peak_Calls/DNaseSeq_Spleen_1/macs2_peak_32689
chr2 145051286 145051813 528 18.75 12.75030 5.22908 10.75926 Peak_Calls/DNaseSeq_Spleen_1/macs2_peak_32690
chr2 145566493 145566800 308 6.43 4.08445 2.14426 3.12674 Peak_Calls/DNaseSeq_Spleen_1/macs2_peak_32691
chr2 145636540 145636627 88 13.36 8.65782 3.86434 7.06029 Peak_Calls/DNaseSeq_Spleen_1/macs2_peak_32692
chr2 145647749 145648002 254 15.95 9.30728 4.46563 7.22008 Peak_Calls/DNaseSeq_Spleen_1/macs2_peak_32693
chr2 145658076 145658528 453 6.66 3.18244 2.12413 1.87212 Peak_Calls/DNaseSeq_Spleen_1/macs2_peak_32694
chr2 145664555 145664688 134 13.71 6.93221 3.80055 4.80904 Peak_Calls/DNaseSeq_Spleen_1/macs2_peak_32695
chr2 145714288 145714649 362 12.90 7.71577 3.66452 6.04616 Peak_Calls/DNaseSeq_Spleen_1/macs2_peak_32696
chr2 145728824 145729468 645 11.40 7.09906 3.31212 5.64776 Peak_Calls/DNaseSeq_Spleen_1/macs2_peak_32697
chr2 145731010 145731159 150 8.91 5.05437 2.68882 3.72588 Peak_Calls/DNaseSeq_Spleen_1/macs2_peak_32698
chr2 145760239 145760854 616 5.58 4.45665 3.05185 3.06158 Peak_Calls/DNaseSeq_Spleen_1/macs2_peak_32699
chr2 145783332 145783430 99 3.72 3.44170 2.63778 2.23558 Peak_Calls/DNaseSeq_Spleen_1/macs2_peak_32700
chr2 146023727 146024070 344 6.13 5.45160 3.60894 3.94122 Peak_Calls/DNaseSeq_Spleen_1/macs2_peak_32701
chr2 146040551 146040792 242 17.27 18.83599 8.66164 16.86295 Peak_Calls/DNaseSeq_Spleen_1/macs2_peak_32702
chr2 146042259 146042380 122 5.84 4.90845 3.25865 3.51273 Peak_Calls/DNaseSeq_Spleen_1/macs2_peak_32703
chr2 146051715 146051920 206 4.09 2.28100 2.03847 0.92074 Peak_Calls/DNaseSeq_Spleen_1/macs2_peak_32704
chr2 146090815 146091208 394 3.15 1.98874 1.85194 0.79722 Peak_Calls/DNaseSeq_Spleen_1/macs2_peak_32705
chr2 146128287 146128383 97 3.37 2.07406 1.94076 0.78829 Peak_Calls/DNaseSeq_Spleen_1/macs2_peak_32706
chr2 146136196 146136421 226 5.19 2.53027 2.07797 1.12571 Peak_Calls/DNaseSeq_Spleen_1/macs2_peak_32707
chr2 146148629 146148702 74 6.82 3.47560 2.62681 1.78872 Peak_Calls/DNaseSeq_Spleen_1/macs2_peak_32708
chr2 146240532 146241013 482 10.24 7.00111 3.75610 5.32647 Peak_Calls/DNaseSeq_Spleen_1/macs2_peak_32709
chr2 146337216 146338143 928 11.53 9.91362 4.60534 8.34624 Peak_Calls/DNaseSeq_Spleen_1/macs2_peak_32710
chr2 146438069 146438150 82 5.91 6.61783 3.78910 5.57451 Peak_Calls/DNaseSeq_Spleen_1/macs2_peak_32711
chr2 146438789 146438881 93 8.67 9.14771 5.29192 7.59875 Peak_Calls/DNaseSeq_Spleen_1/macs2_peak_32712
chr2 146459513 146459695 183 4.33 4.07317 2.91123 2.87046 Peak_Calls/DNaseSeq_Spleen_1/macs2_peak_32713
chr2 146681366 146682172 807 5.22 4.27231 2.99702 2.87570 Peak_Calls/DNaseSeq_Spleen_1/macs2_peak_32714
chr2 146785149 146785576 428 5.03 3.84748 2.78842 2.50238 Peak_Calls/DNaseSeq_Spleen_1/macs2_peak_32715
chr2 146837714 146837873 160 3.30 2.86497 2.40378 1.58198 Peak_Calls/DNaseSeq_Spleen_1/macs2_peak_32716
chr2 146838322 146839560 1239 11.76 10.01207 4.60882 8.44122 Peak_Calls/DNaseSeq_Spleen_1/macs2_peak_32717
chr2 146849099 146849520 422 25.70 23.98100 9.01308 21.72312 Peak_Calls/DNaseSeq_Spleen_1/macs2_peak_32718
chr2 146909086 146909602 517 11.44 9.51551 4.29870 8.04388 Peak_Calls/DNaseSeq_Spleen_1/macs2_peak_32719
chr2 146909974 146910148 175 5.84 3.49282 2.42730 2.18688 Peak_Calls/DNaseSeq_Spleen_1/macs2_peak_32720
chr2 147003535 147004122 588 7.36 4.91525 2.93376 3.56424 Peak_Calls/DNaseSeq_Spleen_1/macs2_peak_32721
chr2 147004473 147004750 278 16.46 14.05546 5.97744 12.27014 Peak_Calls/DNaseSeq_Spleen_1/macs2_peak_32722
chr2 147082693 147082889 197 8.94 7.36377 3.49365 6.20125 Peak_Calls/DNaseSeq_Spleen_1/macs2_peak_32723
chr2 148201216 148201800 585 6.10 4.15865 3.01770 2.58382 Peak_Calls/DNaseSeq_Spleen_1/macs2_peak_32724
chr2 148218948 148219162 215 2.52 2.09663 1.96626 0.90211 Peak_Calls/DNaseSeq_Spleen_1/macs2_peak_32725
chr2 148221606 148221703 98 1.78 1.60895 1.55203 0.74908 Peak_Calls/DNaseSeq_Spleen_1/macs2_peak_32726
chr2 148231999 148232146 148 3.05 2.60448 2.26320 1.35742 Peak_Calls/DNaseSeq_Spleen_1/macs2_peak_32727
chr2 148233072 148233204 133 3.95 3.74001 2.76701 2.52931 Peak_Calls/DNaseSeq_Spleen_1/macs2_peak_32728
chr2 148234762 148235337 576 4.93 4.31861 3.19040 2.83627 Peak_Calls/DNaseSeq_Spleen_1/macs2_peak_32729
chr2 148251438 148252144 707 7.06 6.44512 3.87836 5.02294 Peak_Calls/DNaseSeq_Spleen_1/macs2_peak_32730
chr2 148257640 148257850 211 9.12 9.04616 4.71088 7.71204 Peak_Calls/DNaseSeq_Spleen_1/macs2_peak_32731
chr2 148268900 148269427 528 5.31 4.64886 3.00132 3.42116 Peak_Calls/DNaseSeq_Spleen_1/macs2_peak_32732
chr2 148280055 148280213 159 4.02 3.10913 2.66290 1.54840 Peak_Calls/DNaseSeq_Spleen_1/macs2_peak_32733
chr2 148314756 148314896 141 5.12 4.28495 3.25104 2.72256 Peak_Calls/DNaseSeq_Spleen_1/macs2_peak_32734
chr2 148346594 148346667 74 4.86 4.27914 3.10558 2.92998 Peak_Calls/DNaseSeq_Spleen_1/macs2_peak_32735
chr2 148361393 148361484 92 2.88 2.23270 2.06343 0.97559 Peak_Calls/DNaseSeq_Spleen_1/macs2_peak_32736
chr2 148384231 148384601 371 2.59 2.03394 1.89580 0.90218 Peak_Calls/DNaseSeq_Spleen_1/macs2_peak_32737
chr2 148389258 148389384 127 2.16 1.70752 1.72108 0.58733 Peak_Calls/DNaseSeq_Spleen_1/macs2_peak_32738
chr2 148398060 148398141 82 2.67 2.06760 1.95787 0.84833 Peak_Calls/DNaseSeq_Spleen_1/macs2_peak_32739
chr2 148398914 148399125 212 7.24 6.75295 4.39516 5.08924 Peak_Calls/DNaseSeq_Spleen_1/macs2_peak_32740
chr2 148404753 148405062 310 6.36 6.05016 3.93710 4.54152 Peak_Calls/DNaseSeq_Spleen_1/macs2_peak_32741
chr2 148406436 148406558 123 4.26 3.87372 2.94142 2.52506 Peak_Calls/DNaseSeq_Spleen_1/macs2_peak_32742
chr2 148437803 148437929 127 3.45 2.75700 2.48772 1.20668 Peak_Calls/DNaseSeq_Spleen_1/macs2_peak_32743
chr2 148480845 148481015 171 3.77 2.59309 2.25925 1.22426 Peak_Calls/DNaseSeq_Spleen_1/macs2_peak_32744
chr2 148497928 148498754 827 5.18 3.54495 2.50559 2.25381 Peak_Calls/DNaseSeq_Spleen_1/macs2_peak_32745
chr2 148506385 148506950 566 5.88 3.73034 2.58969 2.33367 Peak_Calls/DNaseSeq_Spleen_1/macs2_peak_32746
chr2 148532266 148532359 94 2.26 1.76716 1.69756 0.74803 Peak_Calls/DNaseSeq_Spleen_1/macs2_peak_32747
chr2 148558160 148558286 127 3.19 2.31386 2.16782 0.90400 Peak_Calls/DNaseSeq_Spleen_1/macs2_peak_32748
chr2 148577776 148578279 504 3.45 2.65219 2.29507 1.32579 Peak_Calls/DNaseSeq_Spleen_1/macs2_peak_32749
chr2 148589448 148590137 690 6.53 5.64505 3.42677 4.30737 Peak_Calls/DNaseSeq_Spleen_1/macs2_peak_32750
chr2 148676962 148677337 376 10.53 8.78587 4.54324 7.18035 Peak_Calls/DNaseSeq_Spleen_1/macs2_peak_32751
chr2 148700951 148701611 661 4.26 3.40505 2.65534 2.04356 Peak_Calls/DNaseSeq_Spleen_1/macs2_peak_32752
chr2 148703312 148703391 80 4.22 4.08689 2.92176 2.92181 Peak_Calls/DNaseSeq_Spleen_1/macs2_peak_32753
chr2 148728007 148728507 501 4.24 3.61287 2.76607 2.27025 Peak_Calls/DNaseSeq_Spleen_1/macs2_peak_32754
chr2 149109063 149109301 239 6.18 4.12946 2.71489 2.75801 Peak_Calls/DNaseSeq_Spleen_1/macs2_peak_32755
chr2 149176109 149176360 252 14.62 12.62405 5.37292 11.02209 Peak_Calls/DNaseSeq_Spleen_1/macs2_peak_32756
chr2 149925512 149925594 83 28.45 29.77491 10.01617 27.67953 Peak_Calls/DNaseSeq_Spleen_1/macs2_peak_32757
chr2 149962026 149962715 690 27.26 31.01286 9.83250 28.86846 Peak_Calls/DNaseSeq_Spleen_1/macs2_peak_32758
chr2 150132963 150133232 270 8.33 8.21687 4.74009 6.69346 Peak_Calls/DNaseSeq_Spleen_1/macs2_peak_32759
chr2 150136771 150137392 622 5.14 4.73059 3.07087 3.49976 Peak_Calls/DNaseSeq_Spleen_1/macs2_peak_32760
chr2 150146946 150147139 194 11.51 11.29117 5.64199 9.73222 Peak_Calls/DNaseSeq_Spleen_1/macs2_peak_32761
chr2 150188183 150188896 714 9.09 8.16267 4.43476 6.59484 Peak_Calls/DNaseSeq_Spleen_1/macs2_peak_32762
chr2 150201716 150201867 152 4.82 3.56837 2.50853 2.38813 Peak_Calls/DNaseSeq_Spleen_1/macs2_peak_32763
chr2 150216151 150216224 74 3.15 2.08634 1.93525 0.86122 Peak_Calls/DNaseSeq_Spleen_1/macs2_peak_32764
chr2 150277021 150277188 168 5.71 3.47527 3.07925 1.33489 Peak_Calls/DNaseSeq_Spleen_1/macs2_peak_32765
chr2 150384413 150384592 180 4.82 3.81171 2.82408 2.45914 Peak_Calls/DNaseSeq_Spleen_1/macs2_peak_32766
chr2 150395924 150396233 310 6.47 5.78748 3.60687 4.29605 Peak_Calls/DNaseSeq_Spleen_1/macs2_peak_32767
chr2 150404377 150404620 244 17.36 19.83084 8.65364 18.01279 Peak_Calls/DNaseSeq_Spleen_1/macs2_peak_32768
chr2 150434087 150434512 426 7.47 5.02231 3.03990 3.56682 Peak_Calls/DNaseSeq_Spleen_1/macs2_peak_32769
chr2 150434967 150435215 249 15.83 14.39122 5.42947 12.92269 Peak_Calls/DNaseSeq_Spleen_1/macs2_peak_32770
chr2 150471088 150471165 78 21.03 18.44432 7.02029 16.51487 Peak_Calls/DNaseSeq_Spleen_1/macs2_peak_32771
chr2 150473396 150473670 275 19.34 16.44557 6.49310 14.56349 Peak_Calls/DNaseSeq_Spleen_1/macs2_peak_32772
chr2 150481052 150481308 257 12.96 9.65136 4.49470 8.00047 Peak_Calls/DNaseSeq_Spleen_1/macs2_peak_32773
chr2 150481970 150482051 82 10.34 6.55224 3.65875 4.86225 Peak_Calls/DNaseSeq_Spleen_1/macs2_peak_32774
chr2 150483098 150483296 199 10.05 6.22302 3.56341 4.52510 Peak_Calls/DNaseSeq_Spleen_1/macs2_peak_32775
chr2 150492512 150493297 786 8.82 6.24172 3.33303 4.77644 Peak_Calls/DNaseSeq_Spleen_1/macs2_peak_32776
chr2 150495530 150495631 102 4.27 2.94143 2.33603 1.65661 Peak_Calls/DNaseSeq_Spleen_1/macs2_peak_32777
chr2 150499543 150500169 627 20.21 17.08914 5.45416 15.39730 Peak_Calls/DNaseSeq_Spleen_1/macs2_peak_32778
chr2 150500720 150500932 213 26.75 21.93564 5.93303 20.18330 Peak_Calls/DNaseSeq_Spleen_1/macs2_peak_32779
chr2 150504279 150504358 80 7.14 3.49183 1.91503 2.42689 Peak_Calls/DNaseSeq_Spleen_1/macs2_peak_32780
chr2 150574556 150575170 615 8.52 3.93777 2.16919 2.65164 Peak_Calls/DNaseSeq_Spleen_1/macs2_peak_32781
chr2 150576011 150576155 145 9.19 4.69641 2.32680 3.47285 Peak_Calls/DNaseSeq_Spleen_1/macs2_peak_32782
chr2 150576476 150576554 79 10.59 4.85162 2.57019 3.35164 Peak_Calls/DNaseSeq_Spleen_1/macs2_peak_32783
chr2 150612106 150612771 666 12.80 7.40859 3.05681 5.99689 Peak_Calls/DNaseSeq_Spleen_1/macs2_peak_32784
chr2 150628922 150629008 87 5.41 2.42228 1.57545 1.47261 Peak_Calls/DNaseSeq_Spleen_1/macs2_peak_32785
chr2 150654056 150654159 104 8.29 3.14597 2.08120 1.68831 Peak_Calls/DNaseSeq_Spleen_1/macs2_peak_32786
chr2 150656610 150657155 546 5.37 3.67230 2.72937 2.26197 Peak_Calls/DNaseSeq_Spleen_1/macs2_peak_32787
chr2 150670600 150670882 283 5.33 2.59713 2.18365 1.09222 Peak_Calls/DNaseSeq_Spleen_1/macs2_peak_32788
chr2 150686932 150687176 245 5.24 2.50109 1.96280 1.20981 Peak_Calls/DNaseSeq_Spleen_1/macs2_peak_32789
chr2 150695376 150695459 84 4.27 1.89650 1.65541 0.73925 Peak_Calls/DNaseSeq_Spleen_1/macs2_peak_32790
chr2 150700415 150700491 77 4.36 1.89252 1.67685 0.69263 Peak_Calls/DNaseSeq_Spleen_1/macs2_peak_32791
chr2 150730206 150730794 589 16.48 14.62276 5.18521 13.02880 Peak_Calls/DNaseSeq_Spleen_1/macs2_peak_32792
chr2 150735151 150735761 611 9.53 7.36334 3.71545 5.87747 Peak_Calls/DNaseSeq_Spleen_1/macs2_peak_32793
chr2 150740731 150740961 231 2.20 1.23137 1.15682 0.54827 Peak_Calls/DNaseSeq_Spleen_1/macs2_peak_32794
chr2 150826670 150826743 74 6.27 3.67528 2.30591 2.49168 Peak_Calls/DNaseSeq_Spleen_1/macs2_peak_32795
chr2 150864702 150865494 793 16.62 14.49023 5.37033 12.89276 Peak_Calls/DNaseSeq_Spleen_1/macs2_peak_32796
chr2 151319599 151320446 848 17.17 15.60041 5.52832 13.93000 Peak_Calls/DNaseSeq_Spleen_1/macs2_peak_32797
chr2 151362116 151362534 419 4.64 3.28105 2.60606 1.86117 Peak_Calls/DNaseSeq_Spleen_1/macs2_peak_32798
chr2 151367997 151368515 519 11.68 7.82987 3.31990 6.42599 Peak_Calls/DNaseSeq_Spleen_1/macs2_peak_32799
chr2 151389079 151389669 591 26.79 19.30058 5.28581 17.51213 Peak_Calls/DNaseSeq_Spleen_1/macs2_peak_32800
chr2 151395402 151395498 97 17.18 10.49469 3.54614 9.02627 Peak_Calls/DNaseSeq_Spleen_1/macs2_peak_32801
chr2 151401013 151402058 1046 10.91 4.73134 2.37343 3.29746 Peak_Calls/DNaseSeq_Spleen_1/macs2_peak_32802
chr2 151457964 151458099 136 8.59 2.67541 1.90920 1.16274 Peak_Calls/DNaseSeq_Spleen_1/macs2_peak_32803
chr2 151566820 151567489 670 16.35 9.80918 3.38010 8.28234 Peak_Calls/DNaseSeq_Spleen_1/macs2_peak_32804
chr2 151574164 151574307 144 21.22 13.76356 4.27137 12.12564 Peak_Calls/DNaseSeq_Spleen_1/macs2_peak_32805
chr2 151701985 151702132 148 16.61 10.27275 3.44954 8.85602 Peak_Calls/DNaseSeq_Spleen_1/macs2_peak_32806
chr2 151756256 151756627 372 13.80 6.33100 2.86435 4.68804 Peak_Calls/DNaseSeq_Spleen_1/macs2_peak_32807
chr2 151769945 151770051 107 6.34 1.98496 1.54518 0.78460 Peak_Calls/DNaseSeq_Spleen_1/macs2_peak_32808
chr2 151785145 151785405 261 11.09 5.60194 2.43034 4.31934 Peak_Calls/DNaseSeq_Spleen_1/macs2_peak_32809
chr2 151796676 151796900 225 24.21 16.74725 4.81233 15.04037 Peak_Calls/DNaseSeq_Spleen_1/macs2_peak_32810
chr2 151798676 151799285 610 18.83 9.96127 3.76486 8.11302 Peak_Calls/DNaseSeq_Spleen_1/macs2_peak_32811
chr2 151800044 151800143 100 9.82 3.59151 2.14214 2.10072 Peak_Calls/DNaseSeq_Spleen_1/macs2_peak_32812
chr2 151805863 151806224 362 4.26 2.42014 2.10960 1.02797 Peak_Calls/DNaseSeq_Spleen_1/macs2_peak_32813
chr2 151820600 151820751 152 4.29 3.81089 2.95781 2.39085 Peak_Calls/DNaseSeq_Spleen_1/macs2_peak_32814
chr2 151822081 151822433 353 6.07 4.75315 2.92209 3.46232 Peak_Calls/DNaseSeq_Spleen_1/macs2_peak_32815
chr2 151854939 151855267 329 10.11 8.99654 4.29532 7.58877 Peak_Calls/DNaseSeq_Spleen_1/macs2_peak_32816
chr2 151906570 151906668 99 4.14 2.35635 2.04117 1.04392 Peak_Calls/DNaseSeq_Spleen_1/macs2_peak_32817
chr2 151914992 151915065 74 5.41 3.16732 2.50450 1.65463 Peak_Calls/DNaseSeq_Spleen_1/macs2_peak_32818
chr2 151937776 151938011 236 4.56 2.76407 2.19514 1.46809 Peak_Calls/DNaseSeq_Spleen_1/macs2_peak_32819
chr2 152023058 152023242 185 4.52 2.68942 2.19215 1.35933 Peak_Calls/DNaseSeq_Spleen_1/macs2_peak_32820
chr2 152052157 152053193 1037 4.91 4.47264 3.16000 3.04361 Peak_Calls/DNaseSeq_Spleen_1/macs2_peak_32821
chr2 152099526 152099602 77 3.35 2.61936 2.41765 1.04782 Peak_Calls/DNaseSeq_Spleen_1/macs2_peak_32822
chr2 152119137 152119935 799 10.56 6.04802 2.80572 4.59904 Peak_Calls/DNaseSeq_Spleen_1/macs2_peak_32823
chr2 152158046 152158641 596 15.38 7.09017 2.54878 5.65630 Peak_Calls/DNaseSeq_Spleen_1/macs2_peak_32824
chr2 152169208 152169927 720 12.56 5.09013 2.17655 3.73311 Peak_Calls/DNaseSeq_Spleen_1/macs2_peak_32825
chr2 152184881 152184954 74 6.43 2.76638 1.40387 1.96100 Peak_Calls/DNaseSeq_Spleen_1/macs2_peak_32826
chr2 152186311 152186474 164 16.07 7.37273 2.70481 5.90725 Peak_Calls/DNaseSeq_Spleen_1/macs2_peak_32827
chr2 152189184 152189451 268 15.72 7.49208 2.66849 6.09466 Peak_Calls/DNaseSeq_Spleen_1/macs2_peak_32828
chr2 152189755 152189832 78 10.43 4.17649 1.92325 3.00445 Peak_Calls/DNaseSeq_Spleen_1/macs2_peak_32829
chr2 152194465 152194782 318 11.67 4.56824 2.08144 3.27218 Peak_Calls/DNaseSeq_Spleen_1/macs2_peak_32830
chr2 152197967 152198119 153 10.16 3.47076 1.85278 2.18576 Peak_Calls/DNaseSeq_Spleen_1/macs2_peak_32831
chr2 152218669 152218789 121 11.93 3.44609 2.03249 1.82863 Peak_Calls/DNaseSeq_Spleen_1/macs2_peak_32832
chr2 152221928 152222206 279 11.32 4.24703 2.01964 2.94176 Peak_Calls/DNaseSeq_Spleen_1/macs2_peak_32833
chr2 152223031 152223168 138 16.15 6.49300 2.66975 4.86159 Peak_Calls/DNaseSeq_Spleen_1/macs2_peak_32834
chr2 152223888 152224809 922 26.54 16.66604 4.20760 14.94666 Peak_Calls/DNaseSeq_Spleen_1/macs2_peak_32835
chr2 152231900 152232146 247 6.79 4.39140 2.91746 2.93814 Peak_Calls/DNaseSeq_Spleen_1/macs2_peak_32836
chr2 152240183 152240803 621 2.94 1.78562 1.67421 0.71372 Peak_Calls/DNaseSeq_Spleen_1/macs2_peak_32837
chr2 152263251 152263667 417 4.52 3.77043 2.91412 2.33369 Peak_Calls/DNaseSeq_Spleen_1/macs2_peak_32838
chr2 152276105 152276180 76 3.00 2.68351 2.22381 1.59012 Peak_Calls/DNaseSeq_Spleen_1/macs2_peak_32839
chr2 152296841 152296951 111 5.29 4.78088 3.48323 3.25807 Peak_Calls/DNaseSeq_Spleen_1/macs2_peak_32840
chr2 152441400 152441547 148 6.22 3.69665 2.88571 1.88577 Peak_Calls/DNaseSeq_Spleen_1/macs2_peak_32841
chr2 152495049 152495428 380 14.65 13.33952 5.15878 11.81256 Peak_Calls/DNaseSeq_Spleen_1/macs2_peak_32842
chr2 152497356 152497657 302 31.41 34.45366 10.55339 32.35100 Peak_Calls/DNaseSeq_Spleen_1/macs2_peak_32843
chr2 152504191 152504281 91 19.98 19.27314 6.87268 17.61506 Peak_Calls/DNaseSeq_Spleen_1/macs2_peak_32844
chr2 152512683 152512814 132 12.15 10.89020 4.35796 9.66041 Peak_Calls/DNaseSeq_Spleen_1/macs2_peak_32845
chr2 152519120 152519352 233 14.49 10.63558 5.01196 8.75600 Peak_Calls/DNaseSeq_Spleen_1/macs2_peak_32846
chr2 152522486 152522835 350 5.82 3.24176 2.31047 1.89767 Peak_Calls/DNaseSeq_Spleen_1/macs2_peak_32847
chr2 152560903 152561044 142 3.30 2.27599 1.93464 1.19080 Peak_Calls/DNaseSeq_Spleen_1/macs2_peak_32848
chr2 152561876 152562186 311 5.24 4.02554 2.88177 2.63065 Peak_Calls/DNaseSeq_Spleen_1/macs2_peak_32849
chr2 152568350 152568460 111 8.25 7.51883 4.30050 6.08803 Peak_Calls/DNaseSeq_Spleen_1/macs2_peak_32850
chr2 152581840 152581913 74 14.36 13.48578 7.10973 11.35688 Peak_Calls/DNaseSeq_Spleen_1/macs2_peak_32851
chr2 152582362 152582511 150 11.22 10.65572 5.68340 8.95230 Peak_Calls/DNaseSeq_Spleen_1/macs2_peak_32852
chr2 152592209 152592543 335 5.02 3.95117 2.88590 2.51132 Peak_Calls/DNaseSeq_Spleen_1/macs2_peak_32853
chr2 152593516 152593608 93 5.23 3.90162 3.05808 2.25742 Peak_Calls/DNaseSeq_Spleen_1/macs2_peak_32854
chr2 152601155 152601619 465 7.82 4.85616 2.88492 3.37634 Peak_Calls/DNaseSeq_Spleen_1/macs2_peak_32855
chr2 152615373 152615616 244 20.61 16.96961 5.06650 15.47085 Peak_Calls/DNaseSeq_Spleen_1/macs2_peak_32856
chr2 152620018 152620523 506 34.66 32.15702 8.19359 30.13188 Peak_Calls/DNaseSeq_Spleen_1/macs2_peak_32857
chr2 152628087 152628300 214 44.55 43.94436 10.38793 41.49086 Peak_Calls/DNaseSeq_Spleen_1/macs2_peak_32858
chr2 152635901 152636168 268 35.85 34.48954 8.44317 32.45232 Peak_Calls/DNaseSeq_Spleen_1/macs2_peak_32859
chr2 152642103 152642299 197 29.76 26.04305 7.05968 24.16419 Peak_Calls/DNaseSeq_Spleen_1/macs2_peak_32860
chr2 152651532 152651780 249 16.68 11.83780 4.14045 10.32252 Peak_Calls/DNaseSeq_Spleen_1/macs2_peak_32861
chr2 152656318 152657562 1245 5.82 4.22890 2.83131 2.88374 Peak_Calls/DNaseSeq_Spleen_1/macs2_peak_32862
chr2 152673353 152673915 563 6.60 3.05434 2.03496 1.78128 Peak_Calls/DNaseSeq_Spleen_1/macs2_peak_32863
chr2 152706756 152706843 88 9.68 4.71894 2.74757 3.13464 Peak_Calls/DNaseSeq_Spleen_1/macs2_peak_32864
chr2 152729841 152730083 243 9.26 4.81705 2.66549 3.38273 Peak_Calls/DNaseSeq_Spleen_1/macs2_peak_32865
chr2 152732242 152732315 74 6.43 3.29676 2.01702 2.17962 Peak_Calls/DNaseSeq_Spleen_1/macs2_peak_32866
chr2 152740341 152740711 371 7.98 3.68282 2.34460 2.23231 Peak_Calls/DNaseSeq_Spleen_1/macs2_peak_32867
chr2 152787953 152788346 394 6.45 2.66751 1.96820 1.30587 Peak_Calls/DNaseSeq_Spleen_1/macs2_peak_32868
chr2 152828292 152828665 374 7.62 3.78670 2.27285 2.48209 Peak_Calls/DNaseSeq_Spleen_1/macs2_peak_32869
chr2 152840876 152841339 464 12.68 8.07787 3.49581 6.56614 Peak_Calls/DNaseSeq_Spleen_1/macs2_peak_32870
chr2 152858002 152858234 233 14.47 8.89003 3.90998 7.19617 Peak_Calls/DNaseSeq_Spleen_1/macs2_peak_32871
chr2 152874001 152874133 133 6.75 3.67761 2.09276 2.59382 Peak_Calls/DNaseSeq_Spleen_1/macs2_peak_32872
chr2 152897060 152897133 74 3.66 1.50698 1.34660 0.56743 Peak_Calls/DNaseSeq_Spleen_1/macs2_peak_32873
chr2 152907032 152907201 170 4.57 3.17870 2.44475 1.86116 Peak_Calls/DNaseSeq_Spleen_1/macs2_peak_32874
chr2 152910089 152910530 442 5.07 3.75771 2.66068 2.46325 Peak_Calls/DNaseSeq_Spleen_1/macs2_peak_32875
chr2 152916313 152916741 429 4.53 3.77958 2.92502 2.30341 Peak_Calls/DNaseSeq_Spleen_1/macs2_peak_32876
chr2 152934139 152934295 157 5.61 4.40835 3.34882 2.69526 Peak_Calls/DNaseSeq_Spleen_1/macs2_peak_32877
chr2 152934724 152934924 201 7.85 7.26966 4.01504 5.96656 Peak_Calls/DNaseSeq_Spleen_1/macs2_peak_32878
chr2 152943069 152943193 125 12.17 11.69763 5.91068 10.01804 Peak_Calls/DNaseSeq_Spleen_1/macs2_peak_32879
chr2 152945942 152946474 533 5.36 4.63107 3.10225 3.18729 Peak_Calls/DNaseSeq_Spleen_1/macs2_peak_32880
chr2 152947686 152947887 202 8.92 3.69836 2.01025 2.41275 Peak_Calls/DNaseSeq_Spleen_1/macs2_peak_32881
chr2 152951692 152951934 243 15.27 7.61792 2.83437 6.17796 Peak_Calls/DNaseSeq_Spleen_1/macs2_peak_32882
chr2 152956913 152957206 294 22.96 13.12969 4.03788 11.37010 Peak_Calls/DNaseSeq_Spleen_1/macs2_peak_32883
chr2 152968698 152968784 87 26.33 15.36356 4.55868 13.42789 Peak_Calls/DNaseSeq_Spleen_1/macs2_peak_32884
chr2 152973580 152973747 168 21.66 13.74445 3.87788 12.22483 Peak_Calls/DNaseSeq_Spleen_1/macs2_peak_32885
chr2 152986872 152987591 720 20.53 12.67979 3.67392 11.11378 Peak_Calls/DNaseSeq_Spleen_1/macs2_peak_32886
chr2 152996314 152996460 147 9.24 4.35674 1.91047 3.32909 Peak_Calls/DNaseSeq_Spleen_1/macs2_peak_32887
chr2 153040519 153041002 484 29.90 20.91360 5.13785 19.09504 Peak_Calls/DNaseSeq_Spleen_1/macs2_peak_32888
chr2 153050733 153051004 272 32.37 22.64111 5.52351 20.72798 Peak_Calls/DNaseSeq_Spleen_1/macs2_peak_32889
chr2 153067057 153067682 626 18.64 10.95725 3.36065 9.46995 Peak_Calls/DNaseSeq_Spleen_1/macs2_peak_32890
chr2 153088792 153089323 532 8.78 6.41013 3.63580 5.00037 Peak_Calls/DNaseSeq_Spleen_1/macs2_peak_32891
chr2 153102374 153102792 419 9.74 8.04122 5.17909 5.91001 Peak_Calls/DNaseSeq_Spleen_1/macs2_peak_32892
chr2 153104098 153104396 299 5.07 2.90958 2.20948 1.60767 Peak_Calls/DNaseSeq_Spleen_1/macs2_peak_32893
chr2 153116904 153117216 313 13.88 11.58985 5.02884 9.94866 Peak_Calls/DNaseSeq_Spleen_1/macs2_peak_32894
chr2 153118156 153118352 197 8.19 7.11425 3.20217 6.11695 Peak_Calls/DNaseSeq_Spleen_1/macs2_peak_32895
chr2 153124889 153124995 107 12.22 9.69708 4.48390 8.17789 Peak_Calls/DNaseSeq_Spleen_1/macs2_peak_32896
chr2 153140113 153140190 78 8.18 5.75827 3.16105 4.44372 Peak_Calls/DNaseSeq_Spleen_1/macs2_peak_32897
chr2 153158903 153158978 76 7.46 4.34115 2.88783 2.77270 Peak_Calls/DNaseSeq_Spleen_1/macs2_peak_32898
chr2 153161921 153162135 215 6.47 3.79574 2.57373 2.36640 Peak_Calls/DNaseSeq_Spleen_1/macs2_peak_32899
chr2 153171110 153171727 618 9.88 6.40370 3.33556 4.91829 Peak_Calls/DNaseSeq_Spleen_1/macs2_peak_32900
chr2 153176581 153176765 185 8.93 3.91342 2.10184 2.65766 Peak_Calls/DNaseSeq_Spleen_1/macs2_peak_32901
chr2 153240480 153240585 106 11.46 5.52048 2.56933 4.12303 Peak_Calls/DNaseSeq_Spleen_1/macs2_peak_32902
chr2 153270678 153270793 116 19.67 12.03756 4.11246 10.33763 Peak_Calls/DNaseSeq_Spleen_1/macs2_peak_32903
chr2 153271988 153272123 136 24.40 18.19710 5.03524 16.55570 Peak_Calls/DNaseSeq_Spleen_1/macs2_peak_32904
chr2 153304456 153304586 131 37.60 29.51102 7.48311 27.27315 Peak_Calls/DNaseSeq_Spleen_1/macs2_peak_32905
chr2 153309313 153309399 87 33.45 26.30554 6.72559 24.28646 Peak_Calls/DNaseSeq_Spleen_1/macs2_peak_32906
chr2 153318348 153318927 580 32.27 26.16772 6.52068 24.26719 Peak_Calls/DNaseSeq_Spleen_1/macs2_peak_32907
chr2 153332209 153332425 217 32.26 25.26218 6.50971 23.29429 Peak_Calls/DNaseSeq_Spleen_1/macs2_peak_32908
chr2 153337904 153338012 109 20.63 15.36613 4.35132 13.93225 Peak_Calls/DNaseSeq_Spleen_1/macs2_peak_32909
chr2 153348078 153348151 74 5.63 4.12627 1.58944 3.51642 Peak_Calls/DNaseSeq_Spleen_1/macs2_peak_32910
chr2 153351726 153352017 292 19.89 13.22822 4.18089 11.66125 Peak_Calls/DNaseSeq_Spleen_1/macs2_peak_32911
chr2 153369744 153369977 234 30.00 21.51750 6.06058 19.48222 Peak_Calls/DNaseSeq_Spleen_1/macs2_peak_32912
chr2 153387018 153387117 100 17.24 12.01181 3.71514 10.67788 Peak_Calls/DNaseSeq_Spleen_1/macs2_peak_32913
chr2 153390229 153390302 74 30.69 21.13517 6.17525 18.96210 Peak_Calls/DNaseSeq_Spleen_1/macs2_peak_32914
chr2 153412186 153412582 397 14.16 7.98856 3.08943 6.48353 Peak_Calls/DNaseSeq_Spleen_1/macs2_peak_32915
chr2 153434024 153434185 162 4.61 1.93527 1.40870 1.03077 Peak_Calls/DNaseSeq_Spleen_1/macs2_peak_32916
chr2 153435310 153435572 263 10.20 5.34426 2.52809 4.05763 Peak_Calls/DNaseSeq_Spleen_1/macs2_peak_32917
chr2 153457942 153458835 894 7.20 3.57474 2.06959 2.39407 Peak_Calls/DNaseSeq_Spleen_1/macs2_peak_32918
chr2 153475285 153475610 326 12.11 4.84790 2.27012 3.42888 Peak_Calls/DNaseSeq_Spleen_1/macs2_peak_32919
chr2 153494607 153494743 137 18.23 10.21649 3.25843 8.75564 Peak_Calls/DNaseSeq_Spleen_1/macs2_peak_32920
chr2 153520248 153520461 214 31.17 19.82942 5.23677 17.81106 Peak_Calls/DNaseSeq_Spleen_1/macs2_peak_32921
chr2 153536589 153536732 144 35.58 24.78203 5.94343 22.72186 Peak_Calls/DNaseSeq_Spleen_1/macs2_peak_32922
chr2 153566756 153567393 638 42.03 33.97152 6.98929 31.84804 Peak_Calls/DNaseSeq_Spleen_1/macs2_peak_32923
chr2 153604696 153605346 651 35.25 27.02476 5.93347 25.14344 Peak_Calls/DNaseSeq_Spleen_1/macs2_peak_32924
chr2 153676517 153676994 478 32.96 23.45259 5.55927 21.56025 Peak_Calls/DNaseSeq_Spleen_1/macs2_peak_32925
chr2 153687824 153687958 135 45.02 33.05404 7.41781 30.64547 Peak_Calls/DNaseSeq_Spleen_1/macs2_peak_32926
chr2 153755795 153755876 82 52.64 37.22668 8.55617 34.35390 Peak_Calls/DNaseSeq_Spleen_1/macs2_peak_32927
chr2 153769420 153769499 80 17.40 12.34447 3.20009 11.20789 Peak_Calls/DNaseSeq_Spleen_1/macs2_peak_32928
chr2 153778777 153778871 95 25.98 18.02530 4.49702 16.43443 Peak_Calls/DNaseSeq_Spleen_1/macs2_peak_32929
chr2 153779684 153779847 164 18.27 10.51457 3.27708 9.07866 Peak_Calls/DNaseSeq_Spleen_1/macs2_peak_32930
chr2 153821687 153821774 88 17.41 9.55686 3.13453 8.12044 Peak_Calls/DNaseSeq_Spleen_1/macs2_peak_32931
chr2 154041071 154041311 241 11.41 5.91876 2.23160 4.82368 Peak_Calls/DNaseSeq_Spleen_1/macs2_peak_32932
chr2 154120586 154120739 154 9.73 4.07429 2.07113 2.78332 Peak_Calls/DNaseSeq_Spleen_1/macs2_peak_32933
chr2 154126403 154126542 140 7.54 6.24143 3.92468 4.68280 Peak_Calls/DNaseSeq_Spleen_1/macs2_peak_32934
chr2 154197981 154198613 633 5.04 3.26059 2.41741 1.93121 Peak_Calls/DNaseSeq_Spleen_1/macs2_peak_32935
chr2 154199829 154199922 94 5.84 1.73107 1.42692 0.59556 Peak_Calls/DNaseSeq_Spleen_1/macs2_peak_32936
chr2 154233669 154233927 259 11.29 5.75484 2.40837 4.50680 Peak_Calls/DNaseSeq_Spleen_1/macs2_peak_32937
chr2 154237917 154238004 88 18.32 11.61023 3.64667 10.16620 Peak_Calls/DNaseSeq_Spleen_1/macs2_peak_32938
chr2 154242855 154243090 236 17.62 11.42768 3.53541 10.05769 Peak_Calls/DNaseSeq_Spleen_1/macs2_peak_32939
chr2 154251258 154251456 199 27.84 19.93603 5.30405 18.14202 Peak_Calls/DNaseSeq_Spleen_1/macs2_peak_32940
chr2 154261689 154262409 721 36.45 30.45309 6.84845 28.48349 Peak_Calls/DNaseSeq_Spleen_1/macs2_peak_32941
chr2 154290655 154290757 103 32.61 24.52497 6.15400 22.57092 Peak_Calls/DNaseSeq_Spleen_1/macs2_peak_32942
chr2 154365570 154365698 129 23.83 15.80652 4.60453 14.08999 Peak_Calls/DNaseSeq_Spleen_1/macs2_peak_32943
chr2 154375494 154375573 80 14.08 8.53901 2.92662 7.30795 Peak_Calls/DNaseSeq_Spleen_1/macs2_peak_32944
chr2 154378304 154378560 257 17.53 9.87282 3.48529 8.29852 Peak_Calls/DNaseSeq_Spleen_1/macs2_peak_32945
chr2 154394899 154395150 252 12.41 5.60079 2.56865 4.13185 Peak_Calls/DNaseSeq_Spleen_1/macs2_peak_32946
chr2 154395575 154396040 466 7.89 3.16520 2.04437 1.80029 Peak_Calls/DNaseSeq_Spleen_1/macs2_peak_32947
chr2 154400087 154400354 268 8.17 6.69836 3.96759 5.13628 Peak_Calls/DNaseSeq_Spleen_1/macs2_peak_32948
chr2 154418808 154419012 205 7.58 6.86010 3.75983 5.63220 Peak_Calls/DNaseSeq_Spleen_1/macs2_peak_32949
chr2 154429213 154430145 933 14.81 14.70416 5.60537 13.12228 Peak_Calls/DNaseSeq_Spleen_1/macs2_peak_32950
chr2 154438874 154439794 921 6.67 5.61020 3.37843 4.22179 Peak_Calls/DNaseSeq_Spleen_1/macs2_peak_32951
chr2 154441524 154441704 181 4.56 2.52598 2.06448 1.22235 Peak_Calls/DNaseSeq_Spleen_1/macs2_peak_32952
chr2 154449985 154450123 139 13.94 9.06596 5.27787 6.61198 Peak_Calls/DNaseSeq_Spleen_1/macs2_peak_32953
chr2 154473936 154474009 74 9.80 7.46409 3.90926 5.99718 Peak_Calls/DNaseSeq_Spleen_1/macs2_peak_32954
chr2 154482438 154482821 384 13.54 12.12029 5.22380 10.56944 Peak_Calls/DNaseSeq_Spleen_1/macs2_peak_32955
chr2 154483423 154483976 554 5.62 3.97475 2.81949 2.55806 Peak_Calls/DNaseSeq_Spleen_1/macs2_peak_32956
chr2 154522078 154522336 259 3.92 2.65405 2.27871 1.28930 Peak_Calls/DNaseSeq_Spleen_1/macs2_peak_32957
chr2 154528756 154528880 125 3.77 1.98004 1.66793 0.95612 Peak_Calls/DNaseSeq_Spleen_1/macs2_peak_32958
chr2 154538089 154538233 145 15.40 8.25337 3.87173 6.28622 Peak_Calls/DNaseSeq_Spleen_1/macs2_peak_32959
chr2 154538828 154539074 247 10.59 7.09737 2.89127 5.95724 Peak_Calls/DNaseSeq_Spleen_1/macs2_peak_32960
chr2 154579927 154580067 141 21.80 16.76107 5.42654 15.04096 Peak_Calls/DNaseSeq_Spleen_1/macs2_peak_32961
chr2 154581692 154581765 74 28.94 24.08878 7.05645 22.10876 Peak_Calls/DNaseSeq_Spleen_1/macs2_peak_32962
chr2 154583568 154583678 111 21.73 18.63535 5.44604 17.12729 Peak_Calls/DNaseSeq_Spleen_1/macs2_peak_32963
chr2 154599894 154599994 101 16.58 15.36996 4.30475 14.23738 Peak_Calls/DNaseSeq_Spleen_1/macs2_peak_32964
chr2 154616365 154617259 895 22.34 19.27575 5.56055 17.49140 Peak_Calls/DNaseSeq_Spleen_1/macs2_peak_32965
chr2 154633564 154633890 327 6.63 3.25917 1.96061 2.15103 Peak_Calls/DNaseSeq_Spleen_1/macs2_peak_32966
chr2 154681147 154681402 256 4.82 3.17051 2.03517 2.17220 Peak_Calls/DNaseSeq_Spleen_1/macs2_peak_32967
chr2 154718064 154718875 812 15.64 13.38354 5.44756 11.70607 Peak_Calls/DNaseSeq_Spleen_1/macs2_peak_32968
chr2 154734090 154734169 80 8.00 4.80854 2.97994 3.29971 Peak_Calls/DNaseSeq_Spleen_1/macs2_peak_32969
chr2 154741985 154742499 515 11.65 7.89188 4.12461 6.15383 Peak_Calls/DNaseSeq_Spleen_1/macs2_peak_32970
chr2 154759770 154759851 82 12.57 8.79855 4.41840 7.03424 Peak_Calls/DNaseSeq_Spleen_1/macs2_peak_32971
chr2 154768961 154769084 124 9.90 6.67462 3.58644 5.13694 Peak_Calls/DNaseSeq_Spleen_1/macs2_peak_32972
chr2 154844825 154845755 931 6.15 3.87162 2.59253 2.50391 Peak_Calls/DNaseSeq_Spleen_1/macs2_peak_32973
chr2 154876318 154876946 629 7.57 7.11779 4.11475 5.61925 Peak_Calls/DNaseSeq_Spleen_1/macs2_peak_32974
chr2 154899700 154900463 764 5.37 3.99378 2.61618 2.69940 Peak_Calls/DNaseSeq_Spleen_1/macs2_peak_32975
chr2 154905304 154905577 274 10.57 7.69636 3.81144 6.21621 Peak_Calls/DNaseSeq_Spleen_1/macs2_peak_32976
chr2 154908281 154908445 165 17.62 15.13336 6.02978 13.39201 Peak_Calls/DNaseSeq_Spleen_1/macs2_peak_32977
chr2 154926612 154926714 103 15.97 12.31683 5.48425 10.44221 Peak_Calls/DNaseSeq_Spleen_1/macs2_peak_32978
chr2 154933138 154933298 161 6.84 4.83602 2.64945 3.74077 Peak_Calls/DNaseSeq_Spleen_1/macs2_peak_32979
chr2 154958988 154959460 473 4.29 2.69106 2.16657 1.40620 Peak_Calls/DNaseSeq_Spleen_1/macs2_peak_32980
chr2 154959925 154960201 277 7.58 2.20318 1.67783 0.83185 Peak_Calls/DNaseSeq_Spleen_1/macs2_peak_32981
chr2 154975206 154975281 76 13.16 4.54451 2.58009 2.67221 Peak_Calls/DNaseSeq_Spleen_1/macs2_peak_32982
chr2 155033305 155033384 80 13.02 4.63907 2.56463 2.82938 Peak_Calls/DNaseSeq_Spleen_1/macs2_peak_32983
chr2 155061981 155062508 528 16.07 8.99530 3.13217 7.48153 Peak_Calls/DNaseSeq_Spleen_1/macs2_peak_32984
chr2 155066859 155066942 84 19.51 13.59195 3.76598 12.24852 Peak_Calls/DNaseSeq_Spleen_1/macs2_peak_32985
chr2 155101858 155102837 980 15.09 7.65934 2.80632 6.18158 Peak_Calls/DNaseSeq_Spleen_1/macs2_peak_32986
chr2 155121236 155121598 363 7.91 2.59692 1.60081 1.43446 Peak_Calls/DNaseSeq_Spleen_1/macs2_peak_32987
chr2 155182937 155183373 437 25.59 16.38681 4.29571 14.69329 Peak_Calls/DNaseSeq_Spleen_1/macs2_peak_32988
chr2 155207274 155208278 1005 7.02 4.20805 2.60249 2.86200 Peak_Calls/DNaseSeq_Spleen_1/macs2_peak_32989
chr2 155210870 155211123 254 7.02 4.49530 2.75134 3.11289 Peak_Calls/DNaseSeq_Spleen_1/macs2_peak_32990
chr2 155230159 155231342 1184 15.28 11.63390 4.74324 9.98856 Peak_Calls/DNaseSeq_Spleen_1/macs2_peak_32991
chr2 155262295 155262436 142 8.68 5.67269 2.28817 4.73969 Peak_Calls/DNaseSeq_Spleen_1/macs2_peak_32992
chr2 155299530 155299943 414 25.61 19.68922 5.74179 17.86668 Peak_Calls/DNaseSeq_Spleen_1/macs2_peak_32993
chr2 155307840 155308020 181 31.82 28.83702 7.07519 27.00243 Peak_Calls/DNaseSeq_Spleen_1/macs2_peak_32994
chr2 155338337 155338476 140 42.66 37.45435 9.28525 35.02893 Peak_Calls/DNaseSeq_Spleen_1/macs2_peak_32995
chr2 155340548 155340695 148 39.43 36.62127 8.64021 34.45144 Peak_Calls/DNaseSeq_Spleen_1/macs2_peak_32996
chr2 155343402 155344106 705 13.08 8.68420 3.23972 7.22205 Peak_Calls/DNaseSeq_Spleen_1/macs2_peak_32997
chr2 155363904 155364608 705 3.96 2.40177 2.02341 1.15934 Peak_Calls/DNaseSeq_Spleen_1/macs2_peak_32998
chr2 155367028 155367101 74 4.25 1.96611 1.68821 0.81736 Peak_Calls/DNaseSeq_Spleen_1/macs2_peak_32999
chr2 155378764 155379102 339 9.52 6.68569 3.24266 5.34614 Peak_Calls/DNaseSeq_Spleen_1/macs2_peak_33000
chr2 155380499 155380614 116 11.10 9.70691 3.75690 8.60788 Peak_Calls/DNaseSeq_Spleen_1/macs2_peak_33001
chr2 155410009 155410126 118 25.82 25.37520 8.04599 23.53146 Peak_Calls/DNaseSeq_Spleen_1/macs2_peak_33002
chr2 155418131 155418840 710 28.43 28.59130 8.80823 26.61471 Peak_Calls/DNaseSeq_Spleen_1/macs2_peak_33003
chr2 155439234 155439420 187 14.44 11.70719 4.69935 10.22175 Peak_Calls/DNaseSeq_Spleen_1/macs2_peak_33004
chr2 155445691 155445803 113 11.07 7.53368 3.69007 6.01310 Peak_Calls/DNaseSeq_Spleen_1/macs2_peak_33005
chr2 155450561 155450652 92 9.66 5.99384 3.26875 4.47631 Peak_Calls/DNaseSeq_Spleen_1/macs2_peak_33006
chr2 155452852 155453065 214 11.53 7.74936 3.81703 6.17189 Peak_Calls/DNaseSeq_Spleen_1/macs2_peak_33007
chr2 155488953 155489195 243 8.17 4.77297 2.83453 3.32524 Peak_Calls/DNaseSeq_Spleen_1/macs2_peak_33008
chr2 155494344 155494517 174 4.09 3.40623 2.70614 2.02193 Peak_Calls/DNaseSeq_Spleen_1/macs2_peak_33009
chr2 155499423 155499686 264 5.41 5.36817 3.58400 3.99405 Peak_Calls/DNaseSeq_Spleen_1/macs2_peak_33010
chr2 155505421 155505656 236 3.94 3.72974 2.75895 2.48021 Peak_Calls/DNaseSeq_Spleen_1/macs2_peak_33011
chr2 155507776 155507849 74 2.69 2.46404 2.06140 1.47068 Peak_Calls/DNaseSeq_Spleen_1/macs2_peak_33012
chr2 155517886 155518251 366 4.32 3.66690 2.75836 2.30939 Peak_Calls/DNaseSeq_Spleen_1/macs2_peak_33013
chr2 155521959 155522302 344 13.18 14.30421 6.72427 12.72707 Peak_Calls/DNaseSeq_Spleen_1/macs2_peak_33014
chr2 155546418 155546675 258 7.49 6.40188 4.04719 4.80715 Peak_Calls/DNaseSeq_Spleen_1/macs2_peak_33015
chr2 155549050 155549170 121 1.52 1.26788 1.25947 0.60064 Peak_Calls/DNaseSeq_Spleen_1/macs2_peak_33016
chr2 155554989 155555434 446 9.63 6.24248 3.24266 4.75768 Peak_Calls/DNaseSeq_Spleen_1/macs2_peak_33017
chr2 155581608 155581714 107 6.01 2.85281 2.16625 1.42981 Peak_Calls/DNaseSeq_Spleen_1/macs2_peak_33018
chr2 155590739 155591043 305 9.17 6.37312 3.16536 5.07775 Peak_Calls/DNaseSeq_Spleen_1/macs2_peak_33019
chr2 155628667 155628943 277 21.69 16.70861 6.80311 14.47851 Peak_Calls/DNaseSeq_Spleen_1/macs2_peak_33020
chr2 155637453 155637848 396 9.20 6.56669 3.18874 5.31956 Peak_Calls/DNaseSeq_Spleen_1/macs2_peak_33021
chr2 155644819 155645222 404 7.49 4.47558 2.67771 3.11943 Peak_Calls/DNaseSeq_Spleen_1/macs2_peak_33022
chr2 155652267 155652613 347 5.66 3.44351 2.40257 2.10706 Peak_Calls/DNaseSeq_Spleen_1/macs2_peak_33023
chr2 155674141 155674331 191 5.93 3.21586 2.51171 1.63470 Peak_Calls/DNaseSeq_Spleen_1/macs2_peak_33024
chr2 155755646 155756231 586 6.19 3.61467 2.35970 2.34048 Peak_Calls/DNaseSeq_Spleen_1/macs2_peak_33025
chr2 155771970 155772082 113 8.92 6.32490 3.19588 5.05390 Peak_Calls/DNaseSeq_Spleen_1/macs2_peak_33026
chr2 155781758 155782363 606 7.88 5.48967 3.10888 4.03979 Peak_Calls/DNaseSeq_Spleen_1/macs2_peak_33027
chr2 155787752 155787910 159 24.03 24.71714 8.42467 22.88298 Peak_Calls/DNaseSeq_Spleen_1/macs2_peak_33028
chr2 155788896 155788979 84 20.44 22.01330 7.26087 20.49936 Peak_Calls/DNaseSeq_Spleen_1/macs2_peak_33029
chr2 155799791 155800042 252 22.65 23.07732 7.96915 21.31104 Peak_Calls/DNaseSeq_Spleen_1/macs2_peak_33030
chr2 155804986 155805357 372 13.22 10.83319 4.83247 9.24935 Peak_Calls/DNaseSeq_Spleen_1/macs2_peak_33031
chr2 155833503 155834227 725 6.70 5.04328 3.20484 3.59803 Peak_Calls/DNaseSeq_Spleen_1/macs2_peak_33032
chr2 155890821 155891597 777 5.20 5.10226 3.45480 3.70646 Peak_Calls/DNaseSeq_Spleen_1/macs2_peak_33033
chr2 155937300 155937991 692 6.85 4.81884 3.11842 3.36651 Peak_Calls/DNaseSeq_Spleen_1/macs2_peak_33034
chr2 155969730 155970470 741 4.97 3.47477 2.54246 2.11997 Peak_Calls/DNaseSeq_Spleen_1/macs2_peak_33035
chr2 156005195 156006519 1325 5.58 4.47906 3.01922 3.08601 Peak_Calls/DNaseSeq_Spleen_1/macs2_peak_33036
chr2 156015738 156016709 972 12.51 12.08322 5.31996 10.54276 Peak_Calls/DNaseSeq_Spleen_1/macs2_peak_33037
chr2 156022006 156022854 849 7.52 5.84237 3.36466 4.41038 Peak_Calls/DNaseSeq_Spleen_1/macs2_peak_33038
chr2 156027361 156027480 120 2.99 2.43574 2.17837 1.16471 Peak_Calls/DNaseSeq_Spleen_1/macs2_peak_33039
chr2 156029815 156029888 74 7.14 1.94226 1.46326 0.80346 Peak_Calls/DNaseSeq_Spleen_1/macs2_peak_33040
chr2 156034773 156034881 109 16.30 4.11325 2.03232 2.42720 Peak_Calls/DNaseSeq_Spleen_1/macs2_peak_33041
chr2 156083946 156084467 522 15.47 4.77467 2.00671 3.33331 Peak_Calls/DNaseSeq_Spleen_1/macs2_peak_33042
chr2 156093431 156093623 193 15.71 5.54621 2.06082 4.20304 Peak_Calls/DNaseSeq_Spleen_1/macs2_peak_33043
chr2 156104380 156104787 408 18.44 7.00934 2.33399 5.53207 Peak_Calls/DNaseSeq_Spleen_1/macs2_peak_33044
chr2 156121009 156122038 1030 21.32 9.38764 2.64233 7.84860 Peak_Calls/DNaseSeq_Spleen_1/macs2_peak_33045
chr2 156131639 156131844 206 21.91 9.22812 2.71280 7.67387 Peak_Calls/DNaseSeq_Spleen_1/macs2_peak_33046
chr2 156133111 156133202 92 18.32 6.68710 2.32697 5.20111 Peak_Calls/DNaseSeq_Spleen_1/macs2_peak_33047
chr2 156137846 156139127 1282 14.83 4.82354 1.95709 3.45144 Peak_Calls/DNaseSeq_Spleen_1/macs2_peak_33048
chr2 156150085 156150158 74 6.50 1.72729 1.14367 0.87834 Peak_Calls/DNaseSeq_Spleen_1/macs2_peak_33049
chr2 156218647 156218788 142 16.98 4.44139 2.10497 2.71747 Peak_Calls/DNaseSeq_Spleen_1/macs2_peak_33050
chr2 156219551 156219624 74 19.57 6.97773 2.44198 5.38533 Peak_Calls/DNaseSeq_Spleen_1/macs2_peak_33051
chr2 156220184 156220257 74 18.46 7.35549 2.36382 5.94762 Peak_Calls/DNaseSeq_Spleen_1/macs2_peak_33052
chr2 156227083 156227412 330 27.11 12.20442 3.25624 10.44704 Peak_Calls/DNaseSeq_Spleen_1/macs2_peak_33053
chr2 156247167 156247514 348 25.47 10.94012 3.07764 9.21110 Peak_Calls/DNaseSeq_Spleen_1/macs2_peak_33054
chr2 156262580 156262728 149 16.31 6.02695 2.13524 4.68015 Peak_Calls/DNaseSeq_Spleen_1/macs2_peak_33055
chr2 156267786 156267962 177 12.89 3.41677 1.72940 2.03795 Peak_Calls/DNaseSeq_Spleen_1/macs2_peak_33056
chr2 156308060 156308296 237 9.31 2.16214 1.37922 1.01371 Peak_Calls/DNaseSeq_Spleen_1/macs2_peak_33057
chr2 156341639 156341764 126 9.55 2.67524 1.43260 1.61201 Peak_Calls/DNaseSeq_Spleen_1/macs2_peak_33058
chr2 156348854 156348973 120 5.69 1.53420 1.06912 0.75675 Peak_Calls/DNaseSeq_Spleen_1/macs2_peak_33059
chr2 156355679 156355758 80 14.85 3.53714 1.88628 1.92440 Peak_Calls/DNaseSeq_Spleen_1/macs2_peak_33060
chr2 156372951 156373751 801 27.77 15.73700 3.36784 14.15018 Peak_Calls/DNaseSeq_Spleen_1/macs2_peak_33061
chr2 156531144 156531427 284 42.20 27.40398 4.92391 25.49281 Peak_Calls/DNaseSeq_Spleen_1/macs2_peak_33062
chr2 156545780 156545945 166 31.24 17.26200 3.73711 15.57714 Peak_Calls/DNaseSeq_Spleen_1/macs2_peak_33063
chr2 156546421 156547092 672 11.16 3.57872 1.64242 2.39674 Peak_Calls/DNaseSeq_Spleen_1/macs2_peak_33064
chr2 156548176 156548249 74 5.13 3.31119 2.48415 1.96432 Peak_Calls/DNaseSeq_Spleen_1/macs2_peak_33065
chr2 156555495 156556624 1130 6.42 4.65419 2.98021 3.29264 Peak_Calls/DNaseSeq_Spleen_1/macs2_peak_33066
chr2 156603504 156603582 79 5.32 4.78504 2.58390 3.92991 Peak_Calls/DNaseSeq_Spleen_1/macs2_peak_33067
chr2 156613597 156613735 139 16.96 16.11013 7.04975 14.25418 Peak_Calls/DNaseSeq_Spleen_1/macs2_peak_33068
chr2 156635363 156635697 335 11.04 11.11635 4.80234 9.90938 Peak_Calls/DNaseSeq_Spleen_1/macs2_peak_33069
chr2 156665497 156666102 606 10.30 8.87875 4.40196 7.34331 Peak_Calls/DNaseSeq_Spleen_1/macs2_peak_33070
chr2 156666915 156666988 74 4.79 2.63413 1.84157 1.61190 Peak_Calls/DNaseSeq_Spleen_1/macs2_peak_33071
chr2 156667498 156667748 251 10.15 7.40479 3.36354 6.12972 Peak_Calls/DNaseSeq_Spleen_1/macs2_peak_33072
chr2 156683138 156683515 378 25.24 23.26268 7.67028 21.34461 Peak_Calls/DNaseSeq_Spleen_1/macs2_peak_33073
chr2 156688241 156689009 769 10.60 8.57487 3.72245 7.19966 Peak_Calls/DNaseSeq_Spleen_1/macs2_peak_33074
chr2 156689680 156689761 82 3.82 2.85361 2.39936 1.50924 Peak_Calls/DNaseSeq_Spleen_1/macs2_peak_33075
chr2 156699373 156699640 268 4.58 3.36615 2.67433 1.92926 Peak_Calls/DNaseSeq_Spleen_1/macs2_peak_33076
chr2 156703544 156703793 250 6.98 3.49324 2.19547 2.21777 Peak_Calls/DNaseSeq_Spleen_1/macs2_peak_33077
chr2 156708230 156708555 326 26.76 24.52177 7.19091 22.64765 Peak_Calls/DNaseSeq_Spleen_1/macs2_peak_33078
chr2 156712834 156713115 282 31.00 30.70455 8.27122 28.78076 Peak_Calls/DNaseSeq_Spleen_1/macs2_peak_33079
chr2 156744388 156744679 292 14.56 9.69888 4.08874 8.02485 Peak_Calls/DNaseSeq_Spleen_1/macs2_peak_33080
chr2 156788031 156788295 265 6.10 2.96513 1.98238 1.78423 Peak_Calls/DNaseSeq_Spleen_1/macs2_peak_33081
chr2 156793372 156793462 91 5.71 2.15641 1.80159 0.79985 Peak_Calls/DNaseSeq_Spleen_1/macs2_peak_33082
chr2 156796018 156796356 339 5.60 3.44766 2.49650 2.08137 Peak_Calls/DNaseSeq_Spleen_1/macs2_peak_33083
chr2 156800824 156800991 168 6.76 4.86175 3.10021 3.45137 Peak_Calls/DNaseSeq_Spleen_1/macs2_peak_33084
chr2 156817629 156818087 459 4.55 3.95960 2.89792 2.61750 Peak_Calls/DNaseSeq_Spleen_1/macs2_peak_33085
chr2 156822449 156822533 85 12.35 13.85355 7.46680 11.94687 Peak_Calls/DNaseSeq_Spleen_1/macs2_peak_33086
chr2 156832231 156833034 804 10.08 9.81905 5.13505 8.26275 Peak_Calls/DNaseSeq_Spleen_1/macs2_peak_33087
chr2 156856660 156856797 138 21.72 19.75163 7.07582 17.91469 Peak_Calls/DNaseSeq_Spleen_1/macs2_peak_33088
chr2 156889229 156889596 368 28.27 29.24060 9.10354 27.29458 Peak_Calls/DNaseSeq_Spleen_1/macs2_peak_33089
chr2 156897156 156897473 318 21.82 23.37616 7.15462 21.86651 Peak_Calls/DNaseSeq_Spleen_1/macs2_peak_33090
chr2 156920933 156921249 317 26.99 28.89225 8.71622 27.09035 Peak_Calls/DNaseSeq_Spleen_1/macs2_peak_33091
chr2 156942841 156942931 91 23.71 24.34233 7.71496 22.65471 Peak_Calls/DNaseSeq_Spleen_1/macs2_peak_33092
chr2 156944862 156945167 306 11.42 9.16762 3.92892 7.74647 Peak_Calls/DNaseSeq_Spleen_1/macs2_peak_33093
chr2 156947509 156947834 326 6.91 2.69083 1.69976 1.52979 Peak_Calls/DNaseSeq_Spleen_1/macs2_peak_33094
chr2 156955497 156955865 369 16.55 10.16865 3.42504 8.70247 Peak_Calls/DNaseSeq_Spleen_1/macs2_peak_33095
chr2 156957020 156957151 132 6.37 1.92483 1.56237 0.66600 Peak_Calls/DNaseSeq_Spleen_1/macs2_peak_33096
chr2 156959529 156959848 320 7.17 4.75521 2.93867 3.35866 Peak_Calls/DNaseSeq_Spleen_1/macs2_peak_33097
chr2 156960701 156961198 498 31.28 31.29042 8.58207 29.31398 Peak_Calls/DNaseSeq_Spleen_1/macs2_peak_33098
chr2 156963778 156964188 411 12.09 8.73112 3.58571 7.30463 Peak_Calls/DNaseSeq_Spleen_1/macs2_peak_33099
chr2 156973204 156973772 569 4.49 2.43171 2.00394 1.17135 Peak_Calls/DNaseSeq_Spleen_1/macs2_peak_33100
chr2 157027004 157027483 480 10.54 3.72821 2.09460 2.26526 Peak_Calls/DNaseSeq_Spleen_1/macs2_peak_33101
chr2 157030053 157030713 661 30.79 22.60671 5.47912 20.75961 Peak_Calls/DNaseSeq_Spleen_1/macs2_peak_33102
chr2 157085601 157085674 74 41.81 33.43511 7.30205 31.25889 Peak_Calls/DNaseSeq_Spleen_1/macs2_peak_33103
chr2 157104507 157105278 772 31.75 23.16346 5.63677 21.26851 Peak_Calls/DNaseSeq_Spleen_1/macs2_peak_33104
chr2 157113461 157113567 107 9.07 5.07750 1.97234 4.16321 Peak_Calls/DNaseSeq_Spleen_1/macs2_peak_33105
chr2 157117980 157118078 99 16.23 7.85641 3.05280 6.25705 Peak_Calls/DNaseSeq_Spleen_1/macs2_peak_33106
chr2 157164561 157164641 81 7.85 3.63658 1.75266 2.66952 Peak_Calls/DNaseSeq_Spleen_1/macs2_peak_33107
chr2 157167270 157167670 401 7.81 2.88714 1.70495 1.74830 Peak_Calls/DNaseSeq_Spleen_1/macs2_peak_33108
chr2 157192687 157192765 79 12.66 4.66369 2.42481 3.02657 Peak_Calls/DNaseSeq_Spleen_1/macs2_peak_33109
chr2 157193078 157193744 667 5.09 2.97740 2.26972 1.68408 Peak_Calls/DNaseSeq_Spleen_1/macs2_peak_33110
chr2 157221849 157222023 175 10.88 4.08249 2.23403 2.57654 Peak_Calls/DNaseSeq_Spleen_1/macs2_peak_33111
chr2 157226459 157226537 79 15.56 6.93574 3.01534 5.21213 Peak_Calls/DNaseSeq_Spleen_1/macs2_peak_33112
chr2 157272978 157273496 519 23.65 15.66341 4.41968 14.00012 Peak_Calls/DNaseSeq_Spleen_1/macs2_peak_33113
chr2 157283010 157283573 564 11.43 5.51443 2.33489 4.21927 Peak_Calls/DNaseSeq_Spleen_1/macs2_peak_33114
chr2 157284181 157284431 251 8.30 2.72016 1.77781 1.39913 Peak_Calls/DNaseSeq_Spleen_1/macs2_peak_33115
chr2 157391892 157392680 789 14.73 6.13998 2.42373 4.63832 Peak_Calls/DNaseSeq_Spleen_1/macs2_peak_33116
chr2 157397346 157397559 214 17.19 9.49253 3.40653 7.87086 Peak_Calls/DNaseSeq_Spleen_1/macs2_peak_33117
chr2 157422962 157423221 260 33.18 21.81161 6.22910 19.50475 Peak_Calls/DNaseSeq_Spleen_1/macs2_peak_33118
chr2 157430800 157431169 370 21.87 14.49196 4.30702 12.87963 Peak_Calls/DNaseSeq_Spleen_1/macs2_peak_33119
chr2 157439864 157439945 82 21.23 14.28732 4.20691 12.73958 Peak_Calls/DNaseSeq_Spleen_1/macs2_peak_33120
chr2 157562943 157563424 482 16.86 11.03645 3.68556 9.50391 Peak_Calls/DNaseSeq_Spleen_1/macs2_peak_33121
chr2 157570532 157570605 74 9.62 7.29346 4.20351 5.61526 Peak_Calls/DNaseSeq_Spleen_1/macs2_peak_33122
chr2 157572227 157572585 359 8.61 7.06945 3.82763 5.69675 Peak_Calls/DNaseSeq_Spleen_1/macs2_peak_33123
chr2 157738971 157739358 388 3.63 2.16956 1.82913 1.07199 Peak_Calls/DNaseSeq_Spleen_1/macs2_peak_33124
chr2 157796559 157796642 84 9.71 5.95427 3.95453 3.85565 Peak_Calls/DNaseSeq_Spleen_1/macs2_peak_33125
chr2 157853787 157854543 757 7.30 4.58861 2.77974 3.23115 Peak_Calls/DNaseSeq_Spleen_1/macs2_peak_33126
chr2 157873780 157873879 100 5.23 2.08447 1.54066 1.04579 Peak_Calls/DNaseSeq_Spleen_1/macs2_peak_33127
chr2 157884992 157885166 175 7.79 3.73586 2.07467 2.56733 Peak_Calls/DNaseSeq_Spleen_1/macs2_peak_33128
chr2 157958739 157959147 409 11.99 7.13075 2.95737 5.81365 Peak_Calls/DNaseSeq_Spleen_1/macs2_peak_33129
chr2 157972136 157972337 202 12.90 7.09619 3.11743 5.59307 Peak_Calls/DNaseSeq_Spleen_1/macs2_peak_33130
chr2 157979935 157980156 222 12.92 7.67130 3.14448 6.28415 Peak_Calls/DNaseSeq_Spleen_1/macs2_peak_33131
chr2 157985621 157986010 390 10.05 4.77210 2.50538 3.31580 Peak_Calls/DNaseSeq_Spleen_1/macs2_peak_33132
chr2 157992272 157992841 570 9.11 4.42516 2.32817 3.10426 Peak_Calls/DNaseSeq_Spleen_1/macs2_peak_33133
chr2 158000321 158000468 148 15.47 9.55494 3.66836 8.02220 Peak_Calls/DNaseSeq_Spleen_1/macs2_peak_33134
chr2 158000836 158001418 583 20.05 13.92313 4.63305 12.25578 Peak_Calls/DNaseSeq_Spleen_1/macs2_peak_33135
chr2 158004897 158005041 145 18.64 14.78453 4.38768 13.43277 Peak_Calls/DNaseSeq_Spleen_1/macs2_peak_33136
chr2 158006704 158006777 74 16.01 12.48753 3.83762 11.26546 Peak_Calls/DNaseSeq_Spleen_1/macs2_peak_33137
chr2 158020757 158020844 88 19.13 14.67034 4.46848 13.24224 Peak_Calls/DNaseSeq_Spleen_1/macs2_peak_33138
chr2 158030001 158030103 103 16.43 12.32316 3.90754 11.02587 Peak_Calls/DNaseSeq_Spleen_1/macs2_peak_33139
chr2 158033668 158034015 348 22.65 15.47094 5.14300 13.60092 Peak_Calls/DNaseSeq_Spleen_1/macs2_peak_33140
chr2 158083782 158083987 206 12.68 6.80495 3.05409 5.28650 Peak_Calls/DNaseSeq_Spleen_1/macs2_peak_33141
chr2 158084687 158084793 107 8.26 3.46241 2.12604 2.09981 Peak_Calls/DNaseSeq_Spleen_1/macs2_peak_33142
chr2 158110494 158110611 118 5.19 1.90776 1.59914 0.71350 Peak_Calls/DNaseSeq_Spleen_1/macs2_peak_33143
chr2 158138891 158139041 151 4.23 1.90793 1.55877 0.87743 Peak_Calls/DNaseSeq_Spleen_1/macs2_peak_33144
chr2 158141968 158142278 311 2.47 1.12106 1.12901 0.36828 Peak_Calls/DNaseSeq_Spleen_1/macs2_peak_33145
chr2 158148572 158148971 400 21.33 16.25609 5.90316 14.27581 Peak_Calls/DNaseSeq_Spleen_1/macs2_peak_33146
chr2 158160268 158160388 121 31.88 27.64286 8.62514 25.35665 Peak_Calls/DNaseSeq_Spleen_1/macs2_peak_33147
chr2 158166045 158166157 113 26.56 22.95700 7.28519 20.99418 Peak_Calls/DNaseSeq_Spleen_1/macs2_peak_33148
chr2 158173516 158173936 421 21.74 18.69804 6.07554 17.02354 Peak_Calls/DNaseSeq_Spleen_1/macs2_peak_33149
chr2 158180187 158180312 126 27.74 24.40224 7.62432 22.40088 Peak_Calls/DNaseSeq_Spleen_1/macs2_peak_33150
chr2 158187035 158187782 748 19.78 17.17958 5.55806 15.51857 Peak_Calls/DNaseSeq_Spleen_1/macs2_peak_33151
chr2 158205349 158205780 432 4.76 2.58832 2.01571 1.36017 Peak_Calls/DNaseSeq_Spleen_1/macs2_peak_33152
chr2 158235147 158235783 637 6.69 5.33198 3.27052 3.92220 Peak_Calls/DNaseSeq_Spleen_1/macs2_peak_33153
chr2 158360013 158360119 107 26.07 25.29213 9.60989 23.00429 Peak_Calls/DNaseSeq_Spleen_1/macs2_peak_33154
chr2 158372665 158372818 154 32.31 34.76234 11.81355 32.39710 Peak_Calls/DNaseSeq_Spleen_1/macs2_peak_33155
chr2 158375942 158376254 313 31.83 35.98518 11.67385 33.78239 Peak_Calls/DNaseSeq_Spleen_1/macs2_peak_33156
chr2 158382150 158382287 138 22.42 23.02387 8.37967 21.16974 Peak_Calls/DNaseSeq_Spleen_1/macs2_peak_33157
chr2 158396250 158396325 76 13.35 12.02204 5.18927 10.55163 Peak_Calls/DNaseSeq_Spleen_1/macs2_peak_33158
chr2 158432023 158432314 292 20.57 17.80606 7.70050 15.56756 Peak_Calls/DNaseSeq_Spleen_1/macs2_peak_33159
chr2 158438137 158438563 427 6.82 5.42397 2.91157 4.34793 Peak_Calls/DNaseSeq_Spleen_1/macs2_peak_33160
chr2 158438889 158439672 784 4.49 2.91825 2.20727 1.71115 Peak_Calls/DNaseSeq_Spleen_1/macs2_peak_33161
chr2 158450337 158450973 637 6.18 5.54049 3.50385 4.14438 Peak_Calls/DNaseSeq_Spleen_1/macs2_peak_33162
chr2 158467626 158467980 355 7.25 6.76810 4.03848 5.37299 Peak_Calls/DNaseSeq_Spleen_1/macs2_peak_33163
chr2 158478840 158479068 229 4.43 3.65090 2.68073 2.41011 Peak_Calls/DNaseSeq_Spleen_1/macs2_peak_33164
chr2 158492176 158492960 785 22.17 15.62170 4.10707 13.97487 Peak_Calls/DNaseSeq_Spleen_1/macs2_peak_33165
chr2 158499226 158499538 313 40.42 32.51516 6.35642 30.47097 Peak_Calls/DNaseSeq_Spleen_1/macs2_peak_33166
chr2 158503791 158503977 187 45.94 38.78005 7.17522 36.57583 Peak_Calls/DNaseSeq_Spleen_1/macs2_peak_33167
chr2 158508224 158508963 740 37.99 28.17589 5.97658 26.18476 Peak_Calls/DNaseSeq_Spleen_1/macs2_peak_33168
chr2 158515853 158516255 403 12.56 5.81499 2.30615 4.51515 Peak_Calls/DNaseSeq_Spleen_1/macs2_peak_33169
chr2 158526454 158526945 492 19.01 18.32770 6.23365 16.56683 Peak_Calls/DNaseSeq_Spleen_1/macs2_peak_33170
chr2 158532589 158533155 567 16.30 14.34432 5.39624 12.69805 Peak_Calls/DNaseSeq_Spleen_1/macs2_peak_33171
chr2 158538295 158538436 142 5.44 2.61481 2.07373 1.22892 Peak_Calls/DNaseSeq_Spleen_1/macs2_peak_33172
chr2 158544666 158545314 649 10.66 9.50591 4.24641 8.01908 Peak_Calls/DNaseSeq_Spleen_1/macs2_peak_33173
chr2 158549120 158549371 252 7.28 5.15150 2.96552 3.79482 Peak_Calls/DNaseSeq_Spleen_1/macs2_peak_33174
chr2 158559821 158560004 184 4.72 2.48721 1.97152 1.25689 Peak_Calls/DNaseSeq_Spleen_1/macs2_peak_33175
chr2 158560595 158560779 185 3.90 2.17873 1.95325 0.87976 Peak_Calls/DNaseSeq_Spleen_1/macs2_peak_33176
chr2 158561107 158561473 367 4.89 4.17332 2.98768 2.83240 Peak_Calls/DNaseSeq_Spleen_1/macs2_peak_33177
chr2 158564949 158565090 142 9.26 8.20861 5.52105 5.94145 Peak_Calls/DNaseSeq_Spleen_1/macs2_peak_33178
chr2 158570684 158571080 397 3.86 3.40388 2.61448 2.18206 Peak_Calls/DNaseSeq_Spleen_1/macs2_peak_33179
chr2 158593469 158594377 909 5.30 4.65393 3.19282 3.27878 Peak_Calls/DNaseSeq_Spleen_1/macs2_peak_33180
chr2 158620119 158620783 665 7.09 5.68532 3.37559 4.26056 Peak_Calls/DNaseSeq_Spleen_1/macs2_peak_33181
chr2 158678465 158678538 74 34.02 31.89215 11.76165 29.02840 Peak_Calls/DNaseSeq_Spleen_1/macs2_peak_33182
chr2 158689722 158689945 224 19.31 19.79860 6.97088 18.24154 Peak_Calls/DNaseSeq_Spleen_1/macs2_peak_33183
chr2 158691265 158691358 94 26.71 27.18563 9.43053 25.12438 Peak_Calls/DNaseSeq_Spleen_1/macs2_peak_33184
chr2 158712430 158712543 114 23.17 22.18707 8.23296 20.19061 Peak_Calls/DNaseSeq_Spleen_1/macs2_peak_33185
chr2 160192888 160192970 83 11.58 9.91377 4.36286 8.57967 Peak_Calls/DNaseSeq_Spleen_1/macs2_peak_33186
chr2 160193620 160193805 186 19.12 16.59316 6.83095 14.64073 Peak_Calls/DNaseSeq_Spleen_1/macs2_peak_33187
chr2 160239882 160239955 74 23.15 19.77484 8.14633 17.42001 Peak_Calls/DNaseSeq_Spleen_1/macs2_peak_33188
chr2 160404466 160404653 188 20.56 17.64238 7.29784 15.53112 Peak_Calls/DNaseSeq_Spleen_1/macs2_peak_33189
chr2 160418918 160419020 103 7.68 6.17981 3.06472 5.10315 Peak_Calls/DNaseSeq_Spleen_1/macs2_peak_33190
chr2 160423672 160423911 240 4.95 3.50138 2.60301 2.03256 Peak_Calls/DNaseSeq_Spleen_1/macs2_peak_33191
chr2 160427691 160427809 119 3.73 3.03762 2.64398 1.48463 Peak_Calls/DNaseSeq_Spleen_1/macs2_peak_33192
chr2 160429023 160429408 386 2.85 2.44200 2.09172 1.34239 Peak_Calls/DNaseSeq_Spleen_1/macs2_peak_33193
chr2 160453038 160453777 740 4.59 3.48873 2.63652 2.15355 Peak_Calls/DNaseSeq_Spleen_1/macs2_peak_33194
chr2 160471362 160471933 572 13.15 11.25068 4.93057 9.62919 Peak_Calls/DNaseSeq_Spleen_1/macs2_peak_33195
chr2 160472604 160472695 92 4.70 2.51878 1.91936 1.36645 Peak_Calls/DNaseSeq_Spleen_1/macs2_peak_33196
chr2 160493132 160493414 283 12.58 9.12644 4.08387 7.59627 Peak_Calls/DNaseSeq_Spleen_1/macs2_peak_33197
chr2 160504578 160504669 92 11.74 9.02153 3.86170 7.69664 Peak_Calls/DNaseSeq_Spleen_1/macs2_peak_33198
chr2 160543122 160543261 140 5.03 2.68481 2.04006 1.41576 Peak_Calls/DNaseSeq_Spleen_1/macs2_peak_33199
chr2 160556874 160557459 586 9.11 8.18654 4.25611 6.74056 Peak_Calls/DNaseSeq_Spleen_1/macs2_peak_33200
chr2 160559032 160559292 261 6.26 4.73733 3.19862 3.25589 Peak_Calls/DNaseSeq_Spleen_1/macs2_peak_33201
chr2 160560141 160560324 184 11.24 9.56676 5.03327 7.87824 Peak_Calls/DNaseSeq_Spleen_1/macs2_peak_33202
chr2 160566629 160566779 151 13.15 12.42556 5.81823 10.81542 Peak_Calls/DNaseSeq_Spleen_1/macs2_peak_33203
chr2 160567905 160568162 258 11.24 10.64790 5.05988 9.22046 Peak_Calls/DNaseSeq_Spleen_1/macs2_peak_33204
chr2 160569972 160570067 96 5.30 4.12454 2.66727 3.00236 Peak_Calls/DNaseSeq_Spleen_1/macs2_peak_33205
chr2 160582297 160582944 648 5.70 3.10227 2.33326 1.75008 Peak_Calls/DNaseSeq_Spleen_1/macs2_peak_33206
chr2 160618940 160619182 243 14.82 4.18469 2.01284 2.61541 Peak_Calls/DNaseSeq_Spleen_1/macs2_peak_33207
chr2 160698264 160699057 794 17.56 7.02522 2.37815 5.57520 Peak_Calls/DNaseSeq_Spleen_1/macs2_peak_33208
chr2 160702019 160702092 74 25.22 14.10546 3.29443 12.64064 Peak_Calls/DNaseSeq_Spleen_1/macs2_peak_33209
chr2 160710607 160710824 218 35.05 20.54742 4.37794 18.69832 Peak_Calls/DNaseSeq_Spleen_1/macs2_peak_33210
chr2 160713103 160713688 586 30.87 19.14908 3.93542 17.56204 Peak_Calls/DNaseSeq_Spleen_1/macs2_peak_33211
chr2 160916021 160916206 186 38.90 26.77243 4.85099 24.97983 Peak_Calls/DNaseSeq_Spleen_1/macs2_peak_33212
chr2 160934700 160935108 409 46.02 32.78048 5.64941 30.74005 Peak_Calls/DNaseSeq_Spleen_1/macs2_peak_33213
chr2 161003536 161003730 195 26.27 15.43746 3.40772 13.98744 Peak_Calls/DNaseSeq_Spleen_1/macs2_peak_33214
chr2 161337226 161337326 101 20.02 10.24082 2.69662 8.93645 Peak_Calls/DNaseSeq_Spleen_1/macs2_peak_33215
chr2 161337800 161338073 274 17.51 5.95623 2.31036 4.34151 Peak_Calls/DNaseSeq_Spleen_1/macs2_peak_33216
chr2 162748026 162748222 197 11.61 3.09315 1.66978 1.76179 Peak_Calls/DNaseSeq_Spleen_1/macs2_peak_33217
chr2 162756412 162758304 1893 13.34 5.07162 2.16220 3.68389 Peak_Calls/DNaseSeq_Spleen_1/macs2_peak_33218
chr2 162794233 162794476 244 14.35 7.94107 2.96387 6.56992 Peak_Calls/DNaseSeq_Spleen_1/macs2_peak_33219
chr2 162824263 162824486 224 11.03 6.41248 2.41404 5.33483 Peak_Calls/DNaseSeq_Spleen_1/macs2_peak_33220
chr2 162842650 162843285 636 41.02 35.97092 7.68177 33.72256 Peak_Calls/DNaseSeq_Spleen_1/macs2_peak_33221
chr2 162873953 162874259 307 23.29 16.42560 4.54285 14.83499 Peak_Calls/DNaseSeq_Spleen_1/macs2_peak_33222
chr2 162880070 162880396 327 16.45 8.42127 3.28256 6.75981 Peak_Calls/DNaseSeq_Spleen_1/macs2_peak_33223
chr2 162915632 162915705 74 7.72 2.56856 1.75179 1.26733 Peak_Calls/DNaseSeq_Spleen_1/macs2_peak_33224
chr2 162928770 162929298 529 5.30 2.01875 1.63874 0.84441 Peak_Calls/DNaseSeq_Spleen_1/macs2_peak_33225
chr2 162990321 162990643 323 5.07 2.54776 2.06526 1.19297 Peak_Calls/DNaseSeq_Spleen_1/macs2_peak_33226
chr2 163029188 163029450 263 4.65 2.36359 1.94700 1.09569 Peak_Calls/DNaseSeq_Spleen_1/macs2_peak_33227
chr2 163054828 163055131 304 8.61 5.53785 3.21862 4.02850 Peak_Calls/DNaseSeq_Spleen_1/macs2_peak_33228
chr2 163078936 163079653 718 7.71 4.54033 2.91609 2.99362 Peak_Calls/DNaseSeq_Spleen_1/macs2_peak_33229
chr2 163111654 163111738 85 5.53 2.53099 2.18684 0.94007 Peak_Calls/DNaseSeq_Spleen_1/macs2_peak_33230
chr2 163156565 163156688 124 4.43 2.31510 1.91560 1.08876 Peak_Calls/DNaseSeq_Spleen_1/macs2_peak_33231
chr2 163226977 163227314 338 6.43 3.39089 2.25846 2.14300 Peak_Calls/DNaseSeq_Spleen_1/macs2_peak_33232
chr2 163231493 163231566 74 14.00 3.86502 2.09741 2.18362 Peak_Calls/DNaseSeq_Spleen_1/macs2_peak_33233
chr2 163245059 163245984 926 13.51 4.94279 2.10892 3.56147 Peak_Calls/DNaseSeq_Spleen_1/macs2_peak_33234
chr2 163297909 163298695 787 15.05 5.62958 2.29139 4.14787 Peak_Calls/DNaseSeq_Spleen_1/macs2_peak_33235
chr2 163357795 163357949 155 12.08 3.52050 1.89201 2.05988 Peak_Calls/DNaseSeq_Spleen_1/macs2_peak_33236
chr2 163360771 163360960 190 11.02 2.77251 1.74622 1.30074 Peak_Calls/DNaseSeq_Spleen_1/macs2_peak_33237
chr2 163412252 163412388 137 11.31 3.63575 1.83531 2.32455 Peak_Calls/DNaseSeq_Spleen_1/macs2_peak_33238
chr2 163413294 163413536 243 17.02 6.60450 2.54904 5.02248 Peak_Calls/DNaseSeq_Spleen_1/macs2_peak_33239
chr2 163417966 163418094 129 12.01 4.96650 1.97447 3.81160 Peak_Calls/DNaseSeq_Spleen_1/macs2_peak_33240
chr2 163423525 163423664 140 32.40 20.87711 4.58868 19.08769 Peak_Calls/DNaseSeq_Spleen_1/macs2_peak_33241
chr2 163425133 163425309 177 33.82 22.54648 4.78440 20.77133 Peak_Calls/DNaseSeq_Spleen_1/macs2_peak_33242
chr2 163427880 163428699 820 17.04 8.82662 3.09175 7.30153 Peak_Calls/DNaseSeq_Spleen_1/macs2_peak_33243
chr2 163468400 163468971 572 4.29 3.55002 2.64687 2.27042 Peak_Calls/DNaseSeq_Spleen_1/macs2_peak_33244
chr2 163470447 163471087 641 7.43 5.58137 3.19992 4.21740 Peak_Calls/DNaseSeq_Spleen_1/macs2_peak_33245
chr2 163484049 163484241 193 5.87 4.70907 3.12905 3.36313 Peak_Calls/DNaseSeq_Spleen_1/macs2_peak_33246
chr2 163488478 163488943 466 6.83 5.11931 3.13106 3.71931 Peak_Calls/DNaseSeq_Spleen_1/macs2_peak_33247
chr2 163502191 163502838 648 6.45 6.37927 4.05762 4.92279 Peak_Calls/DNaseSeq_Spleen_1/macs2_peak_33248
chr2 163523513 163524158 646 4.53 3.70252 2.81169 2.32101 Peak_Calls/DNaseSeq_Spleen_1/macs2_peak_33249
chr2 163528334 163528973 640 6.45 3.45276 2.27363 2.15786 Peak_Calls/DNaseSeq_Spleen_1/macs2_peak_33250
chr2 163544983 163545591 609 7.53 4.21241 2.55716 2.83567 Peak_Calls/DNaseSeq_Spleen_1/macs2_peak_33251
chr2 163570639 163570712 74 10.74 6.11580 3.48128 4.33840 Peak_Calls/DNaseSeq_Spleen_1/macs2_peak_33252
chr2 163571133 163571250 118 5.70 3.75908 2.12848 2.80992 Peak_Calls/DNaseSeq_Spleen_1/macs2_peak_33253
chr2 163613544 163613741 198 10.23 7.50824 3.41007 6.24513 Peak_Calls/DNaseSeq_Spleen_1/macs2_peak_33254
chr2 163614409 163614682 274 6.80 4.90287 2.45467 3.93881 Peak_Calls/DNaseSeq_Spleen_1/macs2_peak_33255
chr2 163626638 163626795 158 15.54 12.49456 4.93420 10.92715 Peak_Calls/DNaseSeq_Spleen_1/macs2_peak_33256
chr2 163663876 163664087 212 22.54 19.85103 6.95888 17.96999 Peak_Calls/DNaseSeq_Spleen_1/macs2_peak_33257
chr2 163794500 163794573 74 8.69 6.23748 2.98925 5.08523 Peak_Calls/DNaseSeq_Spleen_1/macs2_peak_33258
chr2 163820553 163821302 750 5.93 3.93061 2.61713 2.59588 Peak_Calls/DNaseSeq_Spleen_1/macs2_peak_33259
chr2 163832800 163832954 155 7.70 8.50832 4.86417 7.16112 Peak_Calls/DNaseSeq_Spleen_1/macs2_peak_33260
chr2 163872894 163873435 542 5.91 5.32014 3.51754 3.86963 Peak_Calls/DNaseSeq_Spleen_1/macs2_peak_33261
chr2 163896651 163897123 473 12.58 12.83804 6.06838 11.16140 Peak_Calls/DNaseSeq_Spleen_1/macs2_peak_33262
chr2 163899694 163900051 358 16.70 16.15848 6.59246 14.37271 Peak_Calls/DNaseSeq_Spleen_1/macs2_peak_33263
chr2 163900915 163901007 93 12.64 10.91993 5.06917 9.36056 Peak_Calls/DNaseSeq_Spleen_1/macs2_peak_33264
chr2 163905273 163905602 330 8.88 7.23533 3.88089 5.78976 Peak_Calls/DNaseSeq_Spleen_1/macs2_peak_33265
chr2 163909497 163910393 897 10.88 9.27586 4.56571 7.72733 Peak_Calls/DNaseSeq_Spleen_1/macs2_peak_33266
chr2 163913283 163913377 95 2.83 2.59135 2.13982 1.56487 Peak_Calls/DNaseSeq_Spleen_1/macs2_peak_33267
chr2 163919158 163919496 339 6.13 5.67097 3.98421 4.02083 Peak_Calls/DNaseSeq_Spleen_1/macs2_peak_33268
chr2 163920023 163920135 113 3.72 3.22905 2.63758 1.87675 Peak_Calls/DNaseSeq_Spleen_1/macs2_peak_33269
chr2 163929315 163929553 239 3.32 2.92558 2.37055 1.74812 Peak_Calls/DNaseSeq_Spleen_1/macs2_peak_33270
chr2 163954457 163954968 512 7.06 6.00793 3.85102 4.46257 Peak_Calls/DNaseSeq_Spleen_1/macs2_peak_33271
chr2 163994405 163994711 307 6.02 4.98176 3.35050 3.56323 Peak_Calls/DNaseSeq_Spleen_1/macs2_peak_33272
chr2 164005998 164006170 173 3.24 2.41433 2.17849 1.09541 Peak_Calls/DNaseSeq_Spleen_1/macs2_peak_33273
chr2 164014601 164014712 112 4.31 3.86623 2.80823 2.67171 Peak_Calls/DNaseSeq_Spleen_1/macs2_peak_33274
chr2 164174851 164174962 112 3.47 2.93484 2.36585 1.73534 Peak_Calls/DNaseSeq_Spleen_1/macs2_peak_33275
chr2 164179228 164179301 74 2.11 1.86429 1.65131 1.04087 Peak_Calls/DNaseSeq_Spleen_1/macs2_peak_33276
chr2 164182051 164182188 138 3.97 3.88319 2.62641 2.92195 Peak_Calls/DNaseSeq_Spleen_1/macs2_peak_33277
chr2 164186221 164186462 242 3.59 3.11389 2.47014 1.87246 Peak_Calls/DNaseSeq_Spleen_1/macs2_peak_33278
chr2 164193397 164193548 152 2.53 2.05488 1.97298 0.80049 Peak_Calls/DNaseSeq_Spleen_1/macs2_peak_33279
chr2 164194465 164194668 204 2.49 2.00602 1.85707 0.92803 Peak_Calls/DNaseSeq_Spleen_1/macs2_peak_33280
chr2 164198177 164198614 438 1.80 1.22240 1.28518 0.42414 Peak_Calls/DNaseSeq_Spleen_1/macs2_peak_33281
chr2 164207612 164207696 85 5.45 3.55489 2.78820 1.96070 Peak_Calls/DNaseSeq_Spleen_1/macs2_peak_33282
chr2 164212773 164212949 177 9.50 8.17742 4.52505 6.60372 Peak_Calls/DNaseSeq_Spleen_1/macs2_peak_33283
chr2 164215293 164215693 401 9.89 8.74265 4.70280 7.17411 Peak_Calls/DNaseSeq_Spleen_1/macs2_peak_33284
chr2 164228508 164228938 431 3.56 2.59114 2.23317 1.26067 Peak_Calls/DNaseSeq_Spleen_1/macs2_peak_33285
chr2 164233221 164233460 240 3.20 2.78488 2.34597 1.55260 Peak_Calls/DNaseSeq_Spleen_1/macs2_peak_33286
chr2 164240230 164240503 274 8.04 5.60224 3.19399 4.13220 Peak_Calls/DNaseSeq_Spleen_1/macs2_peak_33287
chr2 164242798 164243070 273 22.69 21.44876 7.94453 19.47247 Peak_Calls/DNaseSeq_Spleen_1/macs2_peak_33288
chr2 164248206 164249112 907 10.57 8.64238 4.14533 7.13890 Peak_Calls/DNaseSeq_Spleen_1/macs2_peak_33289
chr2 164266640 164267033 394 5.61 4.74311 3.15875 3.39257 Peak_Calls/DNaseSeq_Spleen_1/macs2_peak_33290
chr2 164268487 164268876 390 7.04 6.02067 3.54276 4.73340 Peak_Calls/DNaseSeq_Spleen_1/macs2_peak_33291
chr2 164282365 164282466 102 6.21 4.73499 3.17355 3.32713 Peak_Calls/DNaseSeq_Spleen_1/macs2_peak_33292
chr2 164286242 164287105 864 10.30 7.07582 3.26559 5.67103 Peak_Calls/DNaseSeq_Spleen_1/macs2_peak_33293
chr2 164295846 164296013 168 9.64 5.73311 2.87020 4.39793 Peak_Calls/DNaseSeq_Spleen_1/macs2_peak_33294
chr2 164311691 164312037 347 8.39 4.35413 2.53571 2.95193 Peak_Calls/DNaseSeq_Spleen_1/macs2_peak_33295
chr2 164322798 164323183 386 11.94 7.84849 3.43620 6.34051 Peak_Calls/DNaseSeq_Spleen_1/macs2_peak_33296
chr2 164343456 164343563 108 13.44 8.82197 3.80395 7.26025 Peak_Calls/DNaseSeq_Spleen_1/macs2_peak_33297
chr2 164346459 164346565 107 5.84 2.42211 1.86801 1.11591 Peak_Calls/DNaseSeq_Spleen_1/macs2_peak_33298
chr2 164347227 164347856 630 6.18 4.21488 2.84361 2.79704 Peak_Calls/DNaseSeq_Spleen_1/macs2_peak_33299
chr2 164356611 164357003 393 8.76 5.11810 2.86705 3.66958 Peak_Calls/DNaseSeq_Spleen_1/macs2_peak_33300
chr2 164359966 164360143 178 7.02 3.74708 2.38404 2.42255 Peak_Calls/DNaseSeq_Spleen_1/macs2_peak_33301
chr2 164370113 164370536 424 10.99 6.81847 3.47189 5.20513 Peak_Calls/DNaseSeq_Spleen_1/macs2_peak_33302
chr2 164389300 164389538 239 16.73 13.62533 5.10884 12.05969 Peak_Calls/DNaseSeq_Spleen_1/macs2_peak_33303
chr2 164504694 164505140 447 18.43 15.41660 5.58690 13.77989 Peak_Calls/DNaseSeq_Spleen_1/macs2_peak_33304
chr2 164551545 164551773 229 20.96 17.83982 6.28471 16.06764 Peak_Calls/DNaseSeq_Spleen_1/macs2_peak_33305
chr2 164571201 164571872 672 20.42 18.62375 6.13926 16.97270 Peak_Calls/DNaseSeq_Spleen_1/macs2_peak_33306
chr2 164594947 164595458 512 3.95 2.81558 2.23401 1.59129 Peak_Calls/DNaseSeq_Spleen_1/macs2_peak_33307
chr2 164609882 164609955 74 10.71 5.92794 2.89152 4.50975 Peak_Calls/DNaseSeq_Spleen_1/macs2_peak_33308
chr2 164611266 164611827 562 17.33 12.58256 4.43414 11.03271 Peak_Calls/DNaseSeq_Spleen_1/macs2_peak_33309
chr2 164618829 164618978 150 26.82 22.28063 6.63032 20.40472 Peak_Calls/DNaseSeq_Spleen_1/macs2_peak_33310
chr2 164619402 164619516 115 20.09 15.68174 5.08783 14.09293 Peak_Calls/DNaseSeq_Spleen_1/macs2_peak_33311
chr2 164619850 164620058 209 21.87 16.69416 5.48212 14.94214 Peak_Calls/DNaseSeq_Spleen_1/macs2_peak_33312
chr2 164624177 164624304 128 16.87 12.28396 4.34125 10.78625 Peak_Calls/DNaseSeq_Spleen_1/macs2_peak_33313
chr2 164630125 164630897 773 7.45 4.52429 2.67353 3.13043 Peak_Calls/DNaseSeq_Spleen_1/macs2_peak_33314
chr2 164648274 164648771 498 4.79 3.53875 2.67964 2.10030 Peak_Calls/DNaseSeq_Spleen_1/macs2_peak_33315
chr2 164656717 164656840 124 10.90 9.68690 4.77129 8.19432 Peak_Calls/DNaseSeq_Spleen_1/macs2_peak_33316
chr2 164658299 164659522 1224 6.25 5.23011 3.27117 3.87342 Peak_Calls/DNaseSeq_Spleen_1/macs2_peak_33317
chr2 164671439 164671535 97 2.66 2.02296 1.86866 0.91392 Peak_Calls/DNaseSeq_Spleen_1/macs2_peak_33318
chr2 164675647 164675846 200 5.30 3.20430 2.36977 1.87771 Peak_Calls/DNaseSeq_Spleen_1/macs2_peak_33319
chr2 164682603 164682863 261 6.32 2.94775 2.08595 1.62356 Peak_Calls/DNaseSeq_Spleen_1/macs2_peak_33320
chr2 164688074 164688429 356 7.94 3.58310 2.47685 1.96604 Peak_Calls/DNaseSeq_Spleen_1/macs2_peak_33321
chr2 164692301 164692645 345 7.94 4.12821 2.45181 2.72885 Peak_Calls/DNaseSeq_Spleen_1/macs2_peak_33322
chr2 164693855 164694304 450 21.83 18.18667 5.91043 16.45524 Peak_Calls/DNaseSeq_Spleen_1/macs2_peak_33323
chr2 164704160 164704242 83 37.75 33.92688 9.64316 31.51189 Peak_Calls/DNaseSeq_Spleen_1/macs2_peak_33324
chr2 164704784 164705676 893 13.47 10.73348 4.16353 9.20680 Peak_Calls/DNaseSeq_Spleen_1/macs2_peak_33325
chr2 164725276 164725657 382 5.01 3.83003 2.74160 2.51780 Peak_Calls/DNaseSeq_Spleen_1/macs2_peak_33326
chr2 164736698 164737935 1238 9.25 6.47256 3.31577 5.04216 Peak_Calls/DNaseSeq_Spleen_1/macs2_peak_33327
chr2 164739008 164739236 229 5.88 2.89017 2.04844 1.61718 Peak_Calls/DNaseSeq_Spleen_1/macs2_peak_33328
chr2 164743991 164744091 101 12.28 9.17591 3.85168 7.80171 Peak_Calls/DNaseSeq_Spleen_1/macs2_peak_33329
chr2 164750080 164750378 299 20.75 17.78125 6.22756 16.03922 Peak_Calls/DNaseSeq_Spleen_1/macs2_peak_33330
chr2 164764316 164764517 202 22.72 19.64995 6.79153 17.78728 Peak_Calls/DNaseSeq_Spleen_1/macs2_peak_33331
chr2 164766670 164766790 121 25.91 21.36248 7.65779 19.13773 Peak_Calls/DNaseSeq_Spleen_1/macs2_peak_33332
chr2 164768446 164768744 299 12.99 9.17894 4.10908 7.55442 Peak_Calls/DNaseSeq_Spleen_1/macs2_peak_33333
chr2 164778102 164778183 82 6.88 3.17857 2.41021 1.55367 Peak_Calls/DNaseSeq_Spleen_1/macs2_peak_33334
chr2 164778743 164779121 379 10.38 6.47141 3.49704 4.84164 Peak_Calls/DNaseSeq_Spleen_1/macs2_peak_33335
chr2 164787211 164787604 394 8.45 5.60916 3.24425 4.03980 Peak_Calls/DNaseSeq_Spleen_1/macs2_peak_33336
chr2 164805319 164805472 154 2.52 2.06287 1.96897 0.82833 Peak_Calls/DNaseSeq_Spleen_1/macs2_peak_33337
chr2 164860000 164860677 678 5.93 5.19373 3.29969 3.81170 Peak_Calls/DNaseSeq_Spleen_1/macs2_peak_33338
chr2 164868627 164868940 314 5.05 3.67074 2.69292 2.31712 Peak_Calls/DNaseSeq_Spleen_1/macs2_peak_33339
chr2 164880638 164881292 655 5.36 4.38804 3.11377 2.96487 Peak_Calls/DNaseSeq_Spleen_1/macs2_peak_33340
chr2 164881784 164882224 441 9.18 5.46812 2.95249 4.00063 Peak_Calls/DNaseSeq_Spleen_1/macs2_peak_33341
chr2 164887293 164887378 86 8.20 4.64842 2.57851 3.35692 Peak_Calls/DNaseSeq_Spleen_1/macs2_peak_33342
chr2 164896020 164896111 92 11.60 7.68133 3.46612 6.27146 Peak_Calls/DNaseSeq_Spleen_1/macs2_peak_33343
chr2 164900540 164900803 264 15.35 11.17854 4.43953 9.60469 Peak_Calls/DNaseSeq_Spleen_1/macs2_peak_33344
chr2 164932045 164932181 137 13.52 10.39091 3.99119 9.06304 Peak_Calls/DNaseSeq_Spleen_1/macs2_peak_33345
chr2 164937822 164938096 275 13.29 9.86351 3.92299 8.49560 Peak_Calls/DNaseSeq_Spleen_1/macs2_peak_33346
chr2 165004837 165005009 173 17.24 12.43263 4.91451 10.68989 Peak_Calls/DNaseSeq_Spleen_1/macs2_peak_33347
chr2 165059019 165059117 99 8.76 6.58749 2.77560 5.59606 Peak_Calls/DNaseSeq_Spleen_1/macs2_peak_33348
chr2 165096416 165096827 412 19.60 14.40483 5.50943 12.50638 Peak_Calls/DNaseSeq_Spleen_1/macs2_peak_33349
chr2 165101606 165101731 126 9.44 5.09861 2.86817 3.58892 Peak_Calls/DNaseSeq_Spleen_1/macs2_peak_33350
chr2 165111234 165111484 251 5.80 2.59914 1.93394 1.32130 Peak_Calls/DNaseSeq_Spleen_1/macs2_peak_33351
chr2 165112000 165112120 121 8.52 4.49524 2.64446 3.05578 Peak_Calls/DNaseSeq_Spleen_1/macs2_peak_33352
chr2 165113178 165113425 248 8.83 4.48674 2.70073 2.92072 Peak_Calls/DNaseSeq_Spleen_1/macs2_peak_33353
chr2 165135100 165135173 74 5.10 2.22211 1.90014 0.85257 Peak_Calls/DNaseSeq_Spleen_1/macs2_peak_33354
chr2 165151817 165152620 804 26.71 16.09903 3.81159 14.44495 Peak_Calls/DNaseSeq_Spleen_1/macs2_peak_33355
chr2 165158235 165158362 128 36.59 23.14629 5.03778 21.18856 Peak_Calls/DNaseSeq_Spleen_1/macs2_peak_33356
chr2 165186546 165186633 88 33.20 19.25325 4.58975 17.30553 Peak_Calls/DNaseSeq_Spleen_1/macs2_peak_33357
chr2 165189937 165190071 135 23.77 12.89023 3.41796 11.32741 Peak_Calls/DNaseSeq_Spleen_1/macs2_peak_33358
chr2 165278616 165279186 571 14.56 5.30134 2.20487 3.86133 Peak_Calls/DNaseSeq_Spleen_1/macs2_peak_33359
chr2 165295835 165295971 137 14.01 5.29348 2.15326 3.93870 Peak_Calls/DNaseSeq_Spleen_1/macs2_peak_33360
chr2 165312802 165312908 107 17.79 6.93266 2.59867 5.32834 Peak_Calls/DNaseSeq_Spleen_1/macs2_peak_33361
chr2 165318741 165319192 452 18.72 8.99276 2.76805 7.57159 Peak_Calls/DNaseSeq_Spleen_1/macs2_peak_33362
chr2 165321897 165321984 88 17.85 8.36058 2.66208 6.96238 Peak_Calls/DNaseSeq_Spleen_1/macs2_peak_33363
chr2 165354725 165354907 183 20.10 9.83438 2.94718 8.34813 Peak_Calls/DNaseSeq_Spleen_1/macs2_peak_33364
chr2 165366530 165366707 178 25.56 13.30557 3.62340 11.58642 Peak_Calls/DNaseSeq_Spleen_1/macs2_peak_33365
chr2 165479281 165479431 151 24.16 12.12229 3.44440 10.42849 Peak_Calls/DNaseSeq_Spleen_1/macs2_peak_33366
chr2 165480529 165480820 292 20.26 10.55677 2.99127 9.11917 Peak_Calls/DNaseSeq_Spleen_1/macs2_peak_33367
chr2 165518990 165519063 74 6.63 2.34896 1.30828 1.50457 Peak_Calls/DNaseSeq_Spleen_1/macs2_peak_33368
chr2 165604532 165604679 148 13.89 4.86082 2.13852 3.42311 Peak_Calls/DNaseSeq_Spleen_1/macs2_peak_33369
chr2 165607795 165608190 396 12.61 4.58203 2.00154 3.28335 Peak_Calls/DNaseSeq_Spleen_1/macs2_peak_33370
chr2 165617352 165617431 80 16.27 5.25122 2.39039 3.53214 Peak_Calls/DNaseSeq_Spleen_1/macs2_peak_33371
chr2 165618271 165619065 795 10.40 3.15411 1.71158 1.87935 Peak_Calls/DNaseSeq_Spleen_1/macs2_peak_33372
chr2 165645135 165645425 291 12.88 3.93755 2.09686 2.35560 Peak_Calls/DNaseSeq_Spleen_1/macs2_peak_33373
chr2 165680155 165680327 173 10.04 3.54328 2.31926 1.90933 Peak_Calls/DNaseSeq_Spleen_1/macs2_peak_33374
chr2 165703597 165703727 131 11.31 9.19295 4.65564 7.57051 Peak_Calls/DNaseSeq_Spleen_1/macs2_peak_33375
chr2 165709473 165710431 959 11.41 10.90043 5.01398 9.38363 Peak_Calls/DNaseSeq_Spleen_1/macs2_peak_33376
chr2 165710937 165711331 395 8.23 7.87867 4.23780 6.48627 Peak_Calls/DNaseSeq_Spleen_1/macs2_peak_33377
chr2 165714371 165714673 303 4.82 3.43756 2.58020 2.05798 Peak_Calls/DNaseSeq_Spleen_1/macs2_peak_33378
chr2 165716035 165716208 174 11.14 5.81308 2.72918 4.41510 Peak_Calls/DNaseSeq_Spleen_1/macs2_peak_33379
chr2 165718273 165718463 191 14.30 8.38839 3.37971 6.88816 Peak_Calls/DNaseSeq_Spleen_1/macs2_peak_33380
chr2 165739702 165740104 403 19.90 14.34308 4.54337 12.76139 Peak_Calls/DNaseSeq_Spleen_1/macs2_peak_33381
chr2 165747747 165748336 590 24.57 19.69384 5.47357 17.95075 Peak_Calls/DNaseSeq_Spleen_1/macs2_peak_33382
chr2 165749264 165749501 238 11.02 5.62727 2.67428 4.22541 Peak_Calls/DNaseSeq_Spleen_1/macs2_peak_33383
chr2 165750347 165750441 95 3.83 1.89384 1.28215 1.17804 Peak_Calls/DNaseSeq_Spleen_1/macs2_peak_33384
chr2 165771538 165771980 443 7.26 4.33342 2.80502 2.92723 Peak_Calls/DNaseSeq_Spleen_1/macs2_peak_33385
chr2 165773592 165773828 237 4.46 3.92993 2.83077 2.64690 Peak_Calls/DNaseSeq_Spleen_1/macs2_peak_33386
chr2 165775338 165775483 146 7.60 7.63601 4.31509 6.34018 Peak_Calls/DNaseSeq_Spleen_1/macs2_peak_33387
chr2 165780303 165780701 399 5.89 4.85266 3.22788 3.42925 Peak_Calls/DNaseSeq_Spleen_1/macs2_peak_33388
chr2 165781887 165782131 245 9.77 8.00550 4.36241 6.43502 Peak_Calls/DNaseSeq_Spleen_1/macs2_peak_33389
chr2 165793346 165793558 213 8.58 7.12069 3.90383 5.73472 Peak_Calls/DNaseSeq_Spleen_1/macs2_peak_33390
chr2 165808016 165808845 830 13.22 12.68924 5.41504 11.14859 Peak_Calls/DNaseSeq_Spleen_1/macs2_peak_33391
chr2 165812533 165812628 96 4.04 2.22392 1.94802 0.94684 Peak_Calls/DNaseSeq_Spleen_1/macs2_peak_33392
chr2 165817816 165818334 519 5.52 5.64376 3.62781 4.27985 Peak_Calls/DNaseSeq_Spleen_1/macs2_peak_33393
chr2 165819154 165819325 172 12.56 13.51469 7.58129 11.42281 Peak_Calls/DNaseSeq_Spleen_1/macs2_peak_33394
chr2 165824446 165824519 74 10.53 10.74553 6.44850 8.69915 Peak_Calls/DNaseSeq_Spleen_1/macs2_peak_33395
chr2 165825845 165826007 163 6.76 6.10078 4.33656 4.22013 Peak_Calls/DNaseSeq_Spleen_1/macs2_peak_33396
chr2 165828654 165828749 96 3.68 3.04892 2.61158 1.56330 Peak_Calls/DNaseSeq_Spleen_1/macs2_peak_33397
chr2 165837796 165838259 464 4.54 2.90584 2.45485 1.38310 Peak_Calls/DNaseSeq_Spleen_1/macs2_peak_33398
chr2 165842098 165842203 106 4.20 2.23865 1.73726 1.20071 Peak_Calls/DNaseSeq_Spleen_1/macs2_peak_33399
chr2 165847827 165848172 346 6.90 3.92706 2.52258 2.55458 Peak_Calls/DNaseSeq_Spleen_1/macs2_peak_33400
chr2 165855831 165855986 156 6.32 3.47423 2.35811 2.14418 Peak_Calls/DNaseSeq_Spleen_1/macs2_peak_33401
chr2 165856642 165857293 652 18.47 16.42530 6.04088 14.74323 Peak_Calls/DNaseSeq_Spleen_1/macs2_peak_33402
chr2 165861267 165861499 233 18.52 16.16257 6.04993 14.43907 Peak_Calls/DNaseSeq_Spleen_1/macs2_peak_33403
chr2 165870728 165870801 74 16.40 12.02838 5.36942 10.09204 Peak_Calls/DNaseSeq_Spleen_1/macs2_peak_33404
chr2 165871458 165871956 499 13.03 9.40613 4.37536 7.76024 Peak_Calls/DNaseSeq_Spleen_1/macs2_peak_33405
chr2 165885429 165885757 329 14.72 11.43862 4.89282 9.79961 Peak_Calls/DNaseSeq_Spleen_1/macs2_peak_33406
chr2 165907792 165907935 144 16.73 13.54259 5.50139 11.82361 Peak_Calls/DNaseSeq_Spleen_1/macs2_peak_33407
chr2 165923074 165923226 153 7.62 5.01220 2.83208 3.65826 Peak_Calls/DNaseSeq_Spleen_1/macs2_peak_33408
chr2 165933967 165934196 230 3.41 1.87964 1.70414 0.76536 Peak_Calls/DNaseSeq_Spleen_1/macs2_peak_33409
chr2 165951311 165951666 356 6.15 4.12763 2.65498 2.86041 Peak_Calls/DNaseSeq_Spleen_1/macs2_peak_33410
chr2 166006361 166006822 462 19.62 16.47370 7.37743 14.20160 Peak_Calls/DNaseSeq_Spleen_1/macs2_peak_33411
chr2 166053115 166053271 157 18.38 18.09265 6.98065 16.41490 Peak_Calls/DNaseSeq_Spleen_1/macs2_peak_33412
chr2 166178976 166179148 173 27.56 29.29465 10.23893 27.18824 Peak_Calls/DNaseSeq_Spleen_1/macs2_peak_33413
chr2 166185280 166185353 74 5.68 6.13438 2.55241 5.47965 Peak_Calls/DNaseSeq_Spleen_1/macs2_peak_33414
chr2 166220362 166220539 178 14.73 13.40053 5.69602 11.77190 Peak_Calls/DNaseSeq_Spleen_1/macs2_peak_33415
chr2 166224677 166224937 261 6.83 4.29556 2.88634 2.79045 Peak_Calls/DNaseSeq_Spleen_1/macs2_peak_33416
chr2 166227467 166227800 334 5.47 3.45704 2.50679 2.08701 Peak_Calls/DNaseSeq_Spleen_1/macs2_peak_33417
chr2 166232363 166232683 321 11.39 10.21021 4.72693 8.66898 Peak_Calls/DNaseSeq_Spleen_1/macs2_peak_33418
chr2 166238082 166238244 163 33.24 37.71505 12.84538 35.32446 Peak_Calls/DNaseSeq_Spleen_1/macs2_peak_33419
chr2 166266093 166266183 91 27.96 32.42791 10.89934 30.42078 Peak_Calls/DNaseSeq_Spleen_1/macs2_peak_33420
chr2 166272045 166272509 465 15.03 15.63840 6.51735 13.99551 Peak_Calls/DNaseSeq_Spleen_1/macs2_peak_33421
chr2 166274031 166274477 447 17.94 20.72980 8.63857 18.99336 Peak_Calls/DNaseSeq_Spleen_1/macs2_peak_33422
chr2 166282960 166283179 220 7.41 6.27474 3.85305 4.70667 Peak_Calls/DNaseSeq_Spleen_1/macs2_peak_33423
chr2 166292671 166293044 374 4.38 4.06577 2.81043 2.86341 Peak_Calls/DNaseSeq_Spleen_1/macs2_peak_33424
chr2 166294726 166295531 806 9.59 9.20651 4.98511 7.60127 Peak_Calls/DNaseSeq_Spleen_1/macs2_peak_33425
chr2 166304058 166304158 101 4.27 2.39615 1.63733 1.52191 Peak_Calls/DNaseSeq_Spleen_1/macs2_peak_33426
chr2 166306507 166306676 170 6.76 3.38168 2.24823 2.05443 Peak_Calls/DNaseSeq_Spleen_1/macs2_peak_33427
chr2 166309248 166309543 296 12.79 7.09349 3.81062 5.14782 Peak_Calls/DNaseSeq_Spleen_1/macs2_peak_33428
chr2 166317388 166317905 518 26.69 24.54615 7.59364 22.54023 Peak_Calls/DNaseSeq_Spleen_1/macs2_peak_33429
chr2 166318627 166318706 80 58.86 63.31356 16.17985 59.93714 Peak_Calls/DNaseSeq_Spleen_1/macs2_peak_33430
chr2 166374568 166374779 212 46.65 51.04399 12.94633 48.29218 Peak_Calls/DNaseSeq_Spleen_1/macs2_peak_33431
chr2 166379100 166379581 482 31.34 32.02068 8.85598 30.04655 Peak_Calls/DNaseSeq_Spleen_1/macs2_peak_33432
chr2 166381130 166381208 79 14.51 14.06174 4.38971 12.96692 Peak_Calls/DNaseSeq_Spleen_1/macs2_peak_33433
chr2 166389403 166390312 910 11.65 9.25811 3.77765 7.81493 Peak_Calls/DNaseSeq_Spleen_1/macs2_peak_33434
chr2 166400595 166400873 279 5.07 4.62033 3.28846 3.24536 Peak_Calls/DNaseSeq_Spleen_1/macs2_peak_33435
chr2 166410334 166410637 304 5.95 5.23012 3.72952 3.60374 Peak_Calls/DNaseSeq_Spleen_1/macs2_peak_33436
chr2 166418123 166418359 237 4.18 2.77291 2.20739 1.54308 Peak_Calls/DNaseSeq_Spleen_1/macs2_peak_33437
chr2 166431162 166431235 74 6.99 3.13922 2.64854 1.16397 Peak_Calls/DNaseSeq_Spleen_1/macs2_peak_33438
chr2 166432523 166432656 134 3.41 1.94018 1.60407 0.99450 Peak_Calls/DNaseSeq_Spleen_1/macs2_peak_33439
chr2 166435844 166436046 203 7.73 4.86115 2.98042 3.41328 Peak_Calls/DNaseSeq_Spleen_1/macs2_peak_33440
chr2 166443204 166443543 340 16.90 15.38235 5.98404 13.68078 Peak_Calls/DNaseSeq_Spleen_1/macs2_peak_33441
chr2 166445923 166446448 526 15.21 14.24864 5.78617 12.65597 Peak_Calls/DNaseSeq_Spleen_1/macs2_peak_33442
chr2 166448131 166448273 143 19.63 19.94339 7.51591 18.23240 Peak_Calls/DNaseSeq_Spleen_1/macs2_peak_33443
chr2 166450738 166451103 366 16.05 15.41348 6.23905 13.73510 Peak_Calls/DNaseSeq_Spleen_1/macs2_peak_33444
chr2 166453104 166453365 262 5.64 5.33024 3.44483 3.94089 Peak_Calls/DNaseSeq_Spleen_1/macs2_peak_33445
chr2 166455999 166456261 263 7.59 5.71738 3.49362 4.14734 Peak_Calls/DNaseSeq_Spleen_1/macs2_peak_33446
chr2 166476030 166476148 119 15.16 14.99783 6.06169 13.51369 Peak_Calls/DNaseSeq_Spleen_1/macs2_peak_33447
chr2 166480893 166481069 177 20.17 20.83590 7.88997 19.08122 Peak_Calls/DNaseSeq_Spleen_1/macs2_peak_33448
chr2 166481742 166481919 178 18.62 18.68790 7.31945 16.97346 Peak_Calls/DNaseSeq_Spleen_1/macs2_peak_33449
chr2 166482224 166482584 361 17.33 17.77553 6.86022 16.12369 Peak_Calls/DNaseSeq_Spleen_1/macs2_peak_33450
chr2 166490871 166491402 532 5.79 4.97971 3.35991 3.55599 Peak_Calls/DNaseSeq_Spleen_1/macs2_peak_33451
chr2 166491816 166492023 208 6.42 6.19233 4.00143 4.73889 Peak_Calls/DNaseSeq_Spleen_1/macs2_peak_33452
chr2 166497244 166497335 92 2.93 2.40051 2.12572 1.20514 Peak_Calls/DNaseSeq_Spleen_1/macs2_peak_33453
chr2 166498010 166498368 359 5.37 4.77043 3.32255 3.34997 Peak_Calls/DNaseSeq_Spleen_1/macs2_peak_33454
chr2 166520252 166520326 75 15.81 16.67345 8.22324 14.63925 Peak_Calls/DNaseSeq_Spleen_1/macs2_peak_33455
chr2 166526989 166527857 869 11.34 12.34231 6.05485 10.86075 Peak_Calls/DNaseSeq_Spleen_1/macs2_peak_33456
chr2 166533880 166534098 219 4.01 3.13192 2.40103 1.93140 Peak_Calls/DNaseSeq_Spleen_1/macs2_peak_33457
chr2 166537904 166537999 96 4.60 3.04124 2.44625 1.63557 Peak_Calls/DNaseSeq_Spleen_1/macs2_peak_33458
chr2 166538390 166539797 1408 7.02 6.12840 3.74026 4.66090 Peak_Calls/DNaseSeq_Spleen_1/macs2_peak_33459
chr2 166544850 166545122 273 6.08 5.81067 3.75463 4.40845 Peak_Calls/DNaseSeq_Spleen_1/macs2_peak_33460
chr2 166558529 166558648 120 2.08 1.79918 1.70197 0.83093 Peak_Calls/DNaseSeq_Spleen_1/macs2_peak_33461
chr2 166571405 166571864 460 5.71 2.93472 2.05904 1.70271 Peak_Calls/DNaseSeq_Spleen_1/macs2_peak_33462
chr2 166580361 166580464 104 5.14 2.06652 1.70142 0.84490 Peak_Calls/DNaseSeq_Spleen_1/macs2_peak_33463
chr2 166596966 166597255 290 6.08 2.69913 1.92399 1.44232 Peak_Calls/DNaseSeq_Spleen_1/macs2_peak_33464
chr2 166601129 166601318 190 11.32 6.21460 3.19171 4.60586 Peak_Calls/DNaseSeq_Spleen_1/macs2_peak_33465
chr2 166601696 166602017 322 15.81 11.79970 4.34913 10.29949 Peak_Calls/DNaseSeq_Spleen_1/macs2_peak_33466
chr2 166606709 166606953 245 31.61 28.27699 8.24520 26.17293 Peak_Calls/DNaseSeq_Spleen_1/macs2_peak_33467
chr2 166612099 166612646 548 16.54 12.47025 4.50360 10.78588 Peak_Calls/DNaseSeq_Spleen_1/macs2_peak_33468
chr2 166618847 166619499 653 10.90 6.76745 3.24817 5.25795 Peak_Calls/DNaseSeq_Spleen_1/macs2_peak_33469
chr2 166630641 166631474 834 11.65 10.48111 5.10925 8.85570 Peak_Calls/DNaseSeq_Spleen_1/macs2_peak_33470
chr2 166652071 166652825 755 7.59 4.51889 2.59230 3.16448 Peak_Calls/DNaseSeq_Spleen_1/macs2_peak_33471
chr2 166682663 166683151 489 17.29 14.23344 5.14815 12.68927 Peak_Calls/DNaseSeq_Spleen_1/macs2_peak_33472
chr2 166700505 166700590 86 9.67 8.03316 3.12566 7.04947 Peak_Calls/DNaseSeq_Spleen_1/macs2_peak_33473
chr2 166701124 166701524 401 13.14 9.49546 4.03894 7.93605 Peak_Calls/DNaseSeq_Spleen_1/macs2_peak_33474
chr2 166701880 166702193 314 20.78 18.77528 6.18186 17.15411 Peak_Calls/DNaseSeq_Spleen_1/macs2_peak_33475
chr2 166713373 166713560 188 11.51 7.41635 3.59224 5.87720 Peak_Calls/DNaseSeq_Spleen_1/macs2_peak_33476
chr2 166716946 166717093 148 4.05 2.23645 1.59869 1.35889 Peak_Calls/DNaseSeq_Spleen_1/macs2_peak_33477
chr2 166726398 166726809 412 9.63 9.05854 4.58511 7.61919 Peak_Calls/DNaseSeq_Spleen_1/macs2_peak_33478
chr2 166731216 166732134 919 6.73 6.36048 3.90108 4.94180 Peak_Calls/DNaseSeq_Spleen_1/macs2_peak_33479
chr2 166770996 166771182 187 4.13 3.06029 2.63809 1.47780 Peak_Calls/DNaseSeq_Spleen_1/macs2_peak_33480
chr2 166782388 166782538 151 7.45 5.96402 3.87600 4.29541 Peak_Calls/DNaseSeq_Spleen_1/macs2_peak_33481
chr2 166790407 166790538 132 8.39 8.11982 4.31130 6.83728 Peak_Calls/DNaseSeq_Spleen_1/macs2_peak_33482
chr2 166792428 166792721 294 18.24 19.70791 8.74802 17.73341 Peak_Calls/DNaseSeq_Spleen_1/macs2_peak_33483
chr2 166799650 166800028 379 18.99 22.56597 9.10128 20.85584 Peak_Calls/DNaseSeq_Spleen_1/macs2_peak_33484
chr2 166805774 166806012 239 5.14 4.52935 2.86049 3.33412 Peak_Calls/DNaseSeq_Spleen_1/macs2_peak_33485
chr2 166821545 166822279 735 9.68 7.97704 4.14382 6.45301 Peak_Calls/DNaseSeq_Spleen_1/macs2_peak_33486
chr2 166829993 166830386 394 6.70 5.05817 3.24618 3.57337 Peak_Calls/DNaseSeq_Spleen_1/macs2_peak_33487
chr2 166840284 166841059 776 17.44 17.61384 6.87790 15.83646 Peak_Calls/DNaseSeq_Spleen_1/macs2_peak_33488
chr2 166887996 166888783 788 32.26 29.46376 6.70638 27.42912 Peak_Calls/DNaseSeq_Spleen_1/macs2_peak_33489
chr2 166897289 166897907 619 37.26 33.79978 7.52656 31.55807 Peak_Calls/DNaseSeq_Spleen_1/macs2_peak_33490
chr2 166906560 166907529 970 21.43 11.87677 3.15394 10.36663 Peak_Calls/DNaseSeq_Spleen_1/macs2_peak_33491
chr2 166927181 166927936 756 35.12 23.64431 4.85229 21.83543 Peak_Calls/DNaseSeq_Spleen_1/macs2_peak_33492
chr2 166938299 166938485 187 26.61 18.95838 3.83149 17.59075 Peak_Calls/DNaseSeq_Spleen_1/macs2_peak_33493
chr2 166954802 166955155 354 45.51 37.51614 6.21828 35.41957 Peak_Calls/DNaseSeq_Spleen_1/macs2_peak_33494
chr2 166964093 166964357 265 46.10 35.92385 6.26341 33.81076 Peak_Calls/DNaseSeq_Spleen_1/macs2_peak_33495
chr2 166965381 166965657 277 29.76 17.83917 4.15508 16.10348 Peak_Calls/DNaseSeq_Spleen_1/macs2_peak_33496
chr2 166971385 166971835 451 11.91 4.51787 1.91294 3.31413 Peak_Calls/DNaseSeq_Spleen_1/macs2_peak_33497
chr2 166993038 166993318 281 15.26 4.02309 2.19805 2.19631 Peak_Calls/DNaseSeq_Spleen_1/macs2_peak_33498
chr2 167004798 167005158 361 10.47 5.71879 2.39323 4.50395 Peak_Calls/DNaseSeq_Spleen_1/macs2_peak_33499
chr2 167013992 167014746 755 38.79 35.16961 8.51736 32.96547 Peak_Calls/DNaseSeq_Spleen_1/macs2_peak_33500
chr2 167015622 167015757 136 34.86 34.27669 7.73290 32.33502 Peak_Calls/DNaseSeq_Spleen_1/macs2_peak_33501
chr2 167027281 167027475 195 13.57 13.98623 3.35647 13.04859 Peak_Calls/DNaseSeq_Spleen_1/macs2_peak_33502
chr2 167029218 167029531 314 48.24 48.83405 10.50047 46.18305 Peak_Calls/DNaseSeq_Spleen_1/macs2_peak_33503
chr2 167044932 167045182 251 43.78 40.80347 9.54296 38.39212 Peak_Calls/DNaseSeq_Spleen_1/macs2_peak_33504
chr2 167047788 167047928 141 24.72 18.86078 5.56757 17.10019 Peak_Calls/DNaseSeq_Spleen_1/macs2_peak_33505
chr2 167096586 167096928 343 25.06 19.30767 5.63392 17.54893 Peak_Calls/DNaseSeq_Spleen_1/macs2_peak_33506
chr2 167104532 167104989 458 25.89 20.91303 5.82274 19.20035 Peak_Calls/DNaseSeq_Spleen_1/macs2_peak_33507
chr2 167106195 167106605 411 20.24 13.76100 4.60603 12.02447 Peak_Calls/DNaseSeq_Spleen_1/macs2_peak_33508
chr2 167125166 167125243 78 10.24 5.66822 2.56590 4.43488 Peak_Calls/DNaseSeq_Spleen_1/macs2_peak_33509
chr2 167139057 167139624 568 6.33 4.90333 3.27556 3.43614 Peak_Calls/DNaseSeq_Spleen_1/macs2_peak_33510
chr2 167144630 167144754 125 3.12 2.48118 2.21248 1.18874 Peak_Calls/DNaseSeq_Spleen_1/macs2_peak_33511
chr2 167160662 167160869 208 3.41 2.94377 2.40456 1.71413 Peak_Calls/DNaseSeq_Spleen_1/macs2_peak_33512
chr2 167174659 167175329 671 10.64 10.15002 4.98772 8.62684 Peak_Calls/DNaseSeq_Spleen_1/macs2_peak_33513
chr2 167177078 167177395 318 5.31 3.40184 2.44816 2.03888 Peak_Calls/DNaseSeq_Spleen_1/macs2_peak_33514
chr2 167182503 167182817 315 8.54 6.79021 3.69702 5.38909 Peak_Calls/DNaseSeq_Spleen_1/macs2_peak_33515
chr2 167184046 167184278 233 8.02 6.72835 3.51637 5.51640 Peak_Calls/DNaseSeq_Spleen_1/macs2_peak_33516
chr2 167188993 167189088 96 6.22 3.93290 2.80291 2.43432 Peak_Calls/DNaseSeq_Spleen_1/macs2_peak_33517
chr2 167192903 167194379 1477 10.90 8.46883 3.96000 6.98924 Peak_Calls/DNaseSeq_Spleen_1/macs2_peak_33518
chr2 167200636 167201109 474 6.89 4.97700 2.89732 3.65315 Peak_Calls/DNaseSeq_Spleen_1/macs2_peak_33519
chr2 167207101 167207469 369 6.53 5.42996 3.49367 3.94922 Peak_Calls/DNaseSeq_Spleen_1/macs2_peak_33520
chr2 167209186 167209440 255 4.41 3.25463 2.48172 1.95805 Peak_Calls/DNaseSeq_Spleen_1/macs2_peak_33521
chr2 167244807 167244978 172 8.68 6.35014 3.45040 4.88619 Peak_Calls/DNaseSeq_Spleen_1/macs2_peak_33522
chr2 167246959 167247805 847 7.94 5.29846 3.07132 3.87818 Peak_Calls/DNaseSeq_Spleen_1/macs2_peak_33523
chr2 167255297 167255379 83 8.88 6.22656 3.41226 4.80441 Peak_Calls/DNaseSeq_Spleen_1/macs2_peak_33524
chr2 167288627 167288753 127 12.43 8.59803 4.55205 6.71102 Peak_Calls/DNaseSeq_Spleen_1/macs2_peak_33525
chr2 167294119 167294212 94 5.06 3.10207 2.15944 1.96657 Peak_Calls/DNaseSeq_Spleen_1/macs2_peak_33526
chr2 167318286 167318846 561 6.66 5.42096 3.36171 4.00060 Peak_Calls/DNaseSeq_Spleen_1/macs2_peak_33527
chr2 167322938 167323026 89 17.24 17.22663 8.27559 15.08650 Peak_Calls/DNaseSeq_Spleen_1/macs2_peak_33528
chr2 167328355 167329019 665 9.40 7.37056 3.92104 5.87612 Peak_Calls/DNaseSeq_Spleen_1/macs2_peak_33529
chr2 167330647 167331016 370 7.59 4.81413 2.87952 3.41481 Peak_Calls/DNaseSeq_Spleen_1/macs2_peak_33530
chr2 167338588 167338725 138 9.77 7.75779 3.81458 6.42533 Peak_Calls/DNaseSeq_Spleen_1/macs2_peak_33531
chr2 167353924 167354071 148 9.85 7.29319 3.82120 5.81680 Peak_Calls/DNaseSeq_Spleen_1/macs2_peak_33532
chr2 167357716 167357904 189 5.40 3.26705 2.40720 1.87891 Peak_Calls/DNaseSeq_Spleen_1/macs2_peak_33533
chr2 167363023 167363768 746 5.08 4.43597 3.18415 2.99537 Peak_Calls/DNaseSeq_Spleen_1/macs2_peak_33534
chr2 167381312 167381598 287 11.74 7.70769 3.56587 6.10840 Peak_Calls/DNaseSeq_Spleen_1/macs2_peak_33535
chr2 167391400 167391661 262 18.57 16.47739 5.45928 15.00318 Peak_Calls/DNaseSeq_Spleen_1/macs2_peak_33536
chr2 167404135 167404284 150 31.26 29.96946 8.84517 27.90407 Peak_Calls/DNaseSeq_Spleen_1/macs2_peak_33537
chr2 167414371 167415189 819 17.26 15.32495 5.10332 13.85006 Peak_Calls/DNaseSeq_Spleen_1/macs2_peak_33538
chr2 167430794 167431121 328 9.26 5.58486 2.93404 4.21133 Peak_Calls/DNaseSeq_Spleen_1/macs2_peak_33539
chr2 167438972 167439045 74 6.88 4.03120 2.32019 2.88709 Peak_Calls/DNaseSeq_Spleen_1/macs2_peak_33540
chr2 167446729 167447123 395 9.75 5.84205 3.06066 4.37395 Peak_Calls/DNaseSeq_Spleen_1/macs2_peak_33541
chr2 167457428 167458001 574 26.29 22.39131 5.94601 20.57123 Peak_Calls/DNaseSeq_Spleen_1/macs2_peak_33542
chr2 167459934 167460361 428 28.75 24.17956 6.38930 22.35474 Peak_Calls/DNaseSeq_Spleen_1/macs2_peak_33543
chr2 167465928 167466004 77 14.56 6.27020 3.32214 4.21020 Peak_Calls/DNaseSeq_Spleen_1/macs2_peak_33544
chr2 167466980 167467153 174 8.00 3.08259 2.04560 1.66561 Peak_Calls/DNaseSeq_Spleen_1/macs2_peak_33545
chr2 167474838 167475489 652 4.56 2.36851 1.96926 1.07588 Peak_Calls/DNaseSeq_Spleen_1/macs2_peak_33546
chr2 167482138 167482835 698 10.47 10.35621 4.96523 8.90743 Peak_Calls/DNaseSeq_Spleen_1/macs2_peak_33547
chr2 167487040 167487563 524 37.22 37.45520 9.83813 35.22404 Peak_Calls/DNaseSeq_Spleen_1/macs2_peak_33548
chr2 167497774 167498118 345 19.62 15.45848 5.35938 13.67625 Peak_Calls/DNaseSeq_Spleen_1/macs2_peak_33549
chr2 167503793 167503866 74 6.35 3.02410 2.03151 1.79210 Peak_Calls/DNaseSeq_Spleen_1/macs2_peak_33550
chr2 167505399 167505886 488 5.40 3.61355 2.61435 2.20820 Peak_Calls/DNaseSeq_Spleen_1/macs2_peak_33551
chr2 167506305 167506515 211 6.27 5.33535 3.45396 3.96362 Peak_Calls/DNaseSeq_Spleen_1/macs2_peak_33552
chr2 167510767 167510956 190 6.35 4.53114 3.06599 3.06190 Peak_Calls/DNaseSeq_Spleen_1/macs2_peak_33553
chr2 167514151 167514769 619 8.58 5.24266 2.92060 3.82212 Peak_Calls/DNaseSeq_Spleen_1/macs2_peak_33554
chr2 167515153 167515698 546 10.27 7.22798 3.41098 5.85874 Peak_Calls/DNaseSeq_Spleen_1/macs2_peak_33555
chr2 167523380 167523838 459 7.13 4.09022 2.48940 2.75094 Peak_Calls/DNaseSeq_Spleen_1/macs2_peak_33556
chr2 167527128 167527241 114 5.42 2.59655 2.01449 1.27875 Peak_Calls/DNaseSeq_Spleen_1/macs2_peak_33557
chr2 167538396 167539209 814 5.98 3.87394 2.58959 2.54864 Peak_Calls/DNaseSeq_Spleen_1/macs2_peak_33558
chr2 167549298 167549616 319 9.71 6.64570 3.74581 5.02384 Peak_Calls/DNaseSeq_Spleen_1/macs2_peak_33559
chr2 167573894 167574082 189 5.88 3.53293 2.46090 2.19564 Peak_Calls/DNaseSeq_Spleen_1/macs2_peak_33560
chr2 167579403 167579733 331 6.78 4.04404 2.77655 2.53503 Peak_Calls/DNaseSeq_Spleen_1/macs2_peak_33561
chr2 167580719 167581035 317 5.64 4.23512 2.85321 2.88996 Peak_Calls/DNaseSeq_Spleen_1/macs2_peak_33562
chr2 167585659 167585800 142 3.56 2.34969 1.93270 1.26435 Peak_Calls/DNaseSeq_Spleen_1/macs2_peak_33563
chr2 167600704 167601300 597 7.06 3.20751 2.06254 1.93127 Peak_Calls/DNaseSeq_Spleen_1/macs2_peak_33564
chr2 167602754 167603702 949 20.07 15.17923 4.74947 13.54004 Peak_Calls/DNaseSeq_Spleen_1/macs2_peak_33565
chr2 167619204 167619641 438 4.07 3.63673 2.71358 2.42082 Peak_Calls/DNaseSeq_Spleen_1/macs2_peak_33566
chr2 167630428 167630712 285 3.48 2.71779 2.36900 1.34329 Peak_Calls/DNaseSeq_Spleen_1/macs2_peak_33567
chr2 167631194 167631757 564 10.03 6.81696 3.27982 5.39814 Peak_Calls/DNaseSeq_Spleen_1/macs2_peak_33568
chr2 167656452 167656873 422 21.87 21.01555 6.66838 19.41294 Peak_Calls/DNaseSeq_Spleen_1/macs2_peak_33569
chr2 167666019 167666108 90 37.85 38.99805 11.20658 36.62600 Peak_Calls/DNaseSeq_Spleen_1/macs2_peak_33570
chr2 167679708 167679875 168 32.68 34.47630 9.76090 32.42292 Peak_Calls/DNaseSeq_Spleen_1/macs2_peak_33571
chr2 167717553 167717697 145 23.99 23.01928 7.28514 21.28756 Peak_Calls/DNaseSeq_Spleen_1/macs2_peak_33572
chr2 167720429 167720839 411 12.19 9.29129 3.90932 7.83042 Peak_Calls/DNaseSeq_Spleen_1/macs2_peak_33573
chr2 167735434 167736082 649 15.55 12.19170 4.86440 10.60333 Peak_Calls/DNaseSeq_Spleen_1/macs2_peak_33574
chr2 167750360 167751121 762 13.42 9.90251 4.21398 8.32007 Peak_Calls/DNaseSeq_Spleen_1/macs2_peak_33575
chr2 167757484 167757957 474 21.19 18.31815 6.30800 16.49986 Peak_Calls/DNaseSeq_Spleen_1/macs2_peak_33576
chr2 167768211 167768826 616 7.59 3.73650 2.32070 2.38338 Peak_Calls/DNaseSeq_Spleen_1/macs2_peak_33577
chr2 167774874 167774947 74 10.43 6.82431 3.35133 5.40301 Peak_Calls/DNaseSeq_Spleen_1/macs2_peak_33578
chr2 167780517 167780745 229 17.47 14.63945 5.31085 13.06874 Peak_Calls/DNaseSeq_Spleen_1/macs2_peak_33579
chr2 167783172 167783249 78 32.22 31.44872 9.39380 29.31148 Peak_Calls/DNaseSeq_Spleen_1/macs2_peak_33580
chr2 167784471 167785737 1267 10.08 6.52024 2.86681 5.24064 Peak_Calls/DNaseSeq_Spleen_1/macs2_peak_33581
chr2 167812336 167812433 98 23.67 14.88528 4.02145 13.30086 Peak_Calls/DNaseSeq_Spleen_1/macs2_peak_33582
chr2 167822265 167822685 421 30.50 22.61459 5.08532 20.93714 Peak_Calls/DNaseSeq_Spleen_1/macs2_peak_33583
chr2 167823121 167823340 220 32.71 26.93112 5.44970 25.26719 Peak_Calls/DNaseSeq_Spleen_1/macs2_peak_33584
chr2 167835434 167835668 235 49.21 44.10565 7.95878 41.69324 Peak_Calls/DNaseSeq_Spleen_1/macs2_peak_33585
chr2 167838799 167838905 107 52.88 46.71984 8.50324 44.17542 Peak_Calls/DNaseSeq_Spleen_1/macs2_peak_33586
chr2 167842483 167842579 97 54.32 46.45388 8.70366 43.88914 Peak_Calls/DNaseSeq_Spleen_1/macs2_peak_33587
chr2 167906017 167906615 599 36.02 28.40839 5.89603 26.38004 Peak_Calls/DNaseSeq_Spleen_1/macs2_peak_33588
chr2 167923673 167923855 183 12.90 3.91608 2.25695 2.16112 Peak_Calls/DNaseSeq_Spleen_1/macs2_peak_33589
chr2 167937419 167937795 377 8.82 2.26487 1.67262 0.82516 Peak_Calls/DNaseSeq_Spleen_1/macs2_peak_33590
chr2 167942742 167942925 184 9.03 2.50686 1.71913 1.10661 Peak_Calls/DNaseSeq_Spleen_1/macs2_peak_33591
chr2 167944673 167944965 293 9.48 4.51690 2.46128 3.10617 Peak_Calls/DNaseSeq_Spleen_1/macs2_peak_33592
chr2 167954087 167954247 161 13.18 8.29801 3.59222 6.78145 Peak_Calls/DNaseSeq_Spleen_1/macs2_peak_33593
chr2 167979992 167980311 320 18.50 14.61442 4.90015 13.05461 Peak_Calls/DNaseSeq_Spleen_1/macs2_peak_33594
chr2 167984293 167984621 329 36.12 32.59246 9.12077 30.30931 Peak_Calls/DNaseSeq_Spleen_1/macs2_peak_33595
chr2 167995754 167995985 232 24.82 22.96659 6.44946 21.34911 Peak_Calls/DNaseSeq_Spleen_1/macs2_peak_33596
chr2 168030848 168031090 243 27.63 25.00083 7.10608 23.15818 Peak_Calls/DNaseSeq_Spleen_1/macs2_peak_33597
chr2 168032414 168033209 796 8.33 6.02753 3.28139 4.61770 Peak_Calls/DNaseSeq_Spleen_1/macs2_peak_33598
chr2 168055783 168056232 450 5.71 3.75866 2.55515 2.45069 Peak_Calls/DNaseSeq_Spleen_1/macs2_peak_33599
chr2 168074488 168074634 147 10.06 8.56006 3.95892 7.30622 Peak_Calls/DNaseSeq_Spleen_1/macs2_peak_33600
chr2 168075860 168076061 202 25.60 26.53584 9.26535 24.54007 Peak_Calls/DNaseSeq_Spleen_1/macs2_peak_33601
chr2 168078228 168078345 118 27.00 28.20006 9.71934 26.14926 Peak_Calls/DNaseSeq_Spleen_1/macs2_peak_33602
chr2 168082761 168083123 363 12.04 10.26785 4.58516 8.71735 Peak_Calls/DNaseSeq_Spleen_1/macs2_peak_33603
chr2 168100040 168100164 125 4.29 2.49497 1.94196 1.37609 Peak_Calls/DNaseSeq_Spleen_1/macs2_peak_33604
chr2 168238525 168238720 196 6.25 3.28354 2.55269 1.65420 Peak_Calls/DNaseSeq_Spleen_1/macs2_peak_33605
chr2 168240794 168240872 79 4.84 2.78232 2.42707 1.14909 Peak_Calls/DNaseSeq_Spleen_1/macs2_peak_33606
chr2 168255175 168255454 280 3.31 2.23066 1.97628 1.03887 Peak_Calls/DNaseSeq_Spleen_1/macs2_peak_33607
chr2 168264259 168264794 536 3.70 2.23549 1.97689 0.97813 Peak_Calls/DNaseSeq_Spleen_1/macs2_peak_33608
chr2 168271005 168271171 167 10.26 7.03228 3.76669 5.42666 Peak_Calls/DNaseSeq_Spleen_1/macs2_peak_33609
chr2 168276653 168276743 91 7.64 5.68590 2.95752 4.54699 Peak_Calls/DNaseSeq_Spleen_1/macs2_peak_33610
chr2 168294698 168294771 74 6.48 4.46302 2.58066 3.34250 Peak_Calls/DNaseSeq_Spleen_1/macs2_peak_33611
chr2 168298433 168299228 796 13.73 12.02292 4.87754 10.48453 Peak_Calls/DNaseSeq_Spleen_1/macs2_peak_33612
chr2 168365033 168365617 585 5.90 3.04449 2.31514 1.58403 Peak_Calls/DNaseSeq_Spleen_1/macs2_peak_33613
chr2 168381569 168382045 477 4.56 2.43410 1.92482 1.24995 Peak_Calls/DNaseSeq_Spleen_1/macs2_peak_33614
chr2 168400533 168400864 332 4.21 1.99913 1.79782 0.73177 Peak_Calls/DNaseSeq_Spleen_1/macs2_peak_33615
chr2 168405871 168406219 349 2.04 1.70100 1.62349 0.77481 Peak_Calls/DNaseSeq_Spleen_1/macs2_peak_33616
chr2 168408665 168408963 299 3.63 2.94518 2.58627 1.40361 Peak_Calls/DNaseSeq_Spleen_1/macs2_peak_33617
chr2 168415072 168415267 196 3.86 3.40809 2.71791 2.06682 Peak_Calls/DNaseSeq_Spleen_1/macs2_peak_33618
chr2 168415784 168416797 1014 10.03 9.50771 4.74380 7.99981 Peak_Calls/DNaseSeq_Spleen_1/macs2_peak_33619
chr2 168421318 168421445 128 9.18 7.74024 4.36025 6.14964 Peak_Calls/DNaseSeq_Spleen_1/macs2_peak_33620
chr2 168454328 168454548 221 3.71 2.37890 2.05016 1.13931 Peak_Calls/DNaseSeq_Spleen_1/macs2_peak_33621
chr2 168566857 168566990 134 5.59 3.27724 2.20197 2.09730 Peak_Calls/DNaseSeq_Spleen_1/macs2_peak_33622
chr2 168568005 168568448 444 6.13 3.31816 2.34095 1.93212 Peak_Calls/DNaseSeq_Spleen_1/macs2_peak_33623
chr2 168710219 168710378 160 9.61 4.64258 3.32363 2.46524 Peak_Calls/DNaseSeq_Spleen_1/macs2_peak_33624
chr2 168728289 168728436 148 7.37 3.33177 2.65287 1.43062 Peak_Calls/DNaseSeq_Spleen_1/macs2_peak_33625
chr2 168729740 168729897 158 6.25 3.72557 2.39973 2.47323 Peak_Calls/DNaseSeq_Spleen_1/macs2_peak_33626
chr2 168755195 168755447 253 15.38 11.18454 5.19150 9.24016 Peak_Calls/DNaseSeq_Spleen_1/macs2_peak_33627
chr2 168780715 168781622 908 17.23 15.38338 5.82401 13.75481 Peak_Calls/DNaseSeq_Spleen_1/macs2_peak_33628
chr2 168806312 168806813 502 8.65 5.06000 2.86905 3.60625 Peak_Calls/DNaseSeq_Spleen_1/macs2_peak_33629
chr2 168818181 168818393 213 4.80 1.94538 1.40575 1.03286 Peak_Calls/DNaseSeq_Spleen_1/macs2_peak_33630
chr2 169340926 169341362 437 26.62 20.60952 5.67177 18.80115 Peak_Calls/DNaseSeq_Spleen_1/macs2_peak_33631
chr2 169345388 169345672 285 30.99 26.07683 6.56185 24.24346 Peak_Calls/DNaseSeq_Spleen_1/macs2_peak_33632
chr2 169350130 169350203 74 39.06 31.57354 8.10577 29.24406 Peak_Calls/DNaseSeq_Spleen_1/macs2_peak_33633
chr2 169355934 169356013 80 31.45 25.86157 6.64354 23.96356 Peak_Calls/DNaseSeq_Spleen_1/macs2_peak_33634
chr2 169356318 169356453 136 31.81 27.32649 6.72900 25.48370 Peak_Calls/DNaseSeq_Spleen_1/macs2_peak_33635
chr2 169604569 169604758 190 36.57 32.35252 7.66554 30.32639 Peak_Calls/DNaseSeq_Spleen_1/macs2_peak_33636
chr2 169616139 169616407 269 46.73 41.51492 9.64171 39.01144 Peak_Calls/DNaseSeq_Spleen_1/macs2_peak_33637
chr2 169784067 169784614 548 29.52 24.47615 6.27754 22.66754 Peak_Calls/DNaseSeq_Spleen_1/macs2_peak_33638
chr2 169850438 169850776 339 24.91 19.65764 5.38022 17.99963 Peak_Calls/DNaseSeq_Spleen_1/macs2_peak_33639
chr2 169876138 169876670 533 12.33 6.56557 2.86108 5.07467 Peak_Calls/DNaseSeq_Spleen_1/macs2_peak_33640
chr2 169878415 169878563 149 6.98 3.51051 2.60933 1.84688 Peak_Calls/DNaseSeq_Spleen_1/macs2_peak_33641
chr2 169881041 169881133 93 4.75 3.05501 2.00609 2.07826 Peak_Calls/DNaseSeq_Spleen_1/macs2_peak_33642
chr2 169883472 169883694 223 9.22 6.59447 3.40518 5.23872 Peak_Calls/DNaseSeq_Spleen_1/macs2_peak_33643
chr2 169885722 169885803 82 15.29 10.93468 5.27227 8.91690 Peak_Calls/DNaseSeq_Spleen_1/macs2_peak_33644
chr2 169926807 169926945 139 10.68 6.99689 3.78170 5.31572 Peak_Calls/DNaseSeq_Spleen_1/macs2_peak_33645
chr2 169929488 169929622 135 6.84 3.75176 2.52564 2.30108 Peak_Calls/DNaseSeq_Spleen_1/macs2_peak_33646
chr2 169930081 169930162 82 4.22 1.95394 1.65744 0.83663 Peak_Calls/DNaseSeq_Spleen_1/macs2_peak_33647
chr2 169942299 169942546 248 12.90 9.55202 4.00684 8.08620 Peak_Calls/DNaseSeq_Spleen_1/macs2_peak_33648
chr2 169955202 169955304 103 21.03 17.55915 6.25194 15.74965 Peak_Calls/DNaseSeq_Spleen_1/macs2_peak_33649
chr2 169956616 169957099 484 8.00 5.17649 2.78234 3.81084 Peak_Calls/DNaseSeq_Spleen_1/macs2_peak_33650
chr2 169958844 169959140 297 6.41 3.59894 2.57641 2.11014 Peak_Calls/DNaseSeq_Spleen_1/macs2_peak_33651
chr2 169972946 169973361 416 6.02 4.01921 2.39729 2.92907 Peak_Calls/DNaseSeq_Spleen_1/macs2_peak_33652
chr2 169974494 169974645 152 20.16 18.08367 6.68122 16.27533 Peak_Calls/DNaseSeq_Spleen_1/macs2_peak_33653
chr2 169979338 169979645 308 16.38 13.50500 5.43311 11.82396 Peak_Calls/DNaseSeq_Spleen_1/macs2_peak_33654
chr2 169980430 169981168 739 11.57 9.04450 4.14894 7.50566 Peak_Calls/DNaseSeq_Spleen_1/macs2_peak_33655
chr2 169983258 169983503 246 14.63 11.68604 5.32477 9.90709 Peak_Calls/DNaseSeq_Spleen_1/macs2_peak_33656
chr2 169994602 169994984 383 5.25 3.27550 2.30836 2.01853 Peak_Calls/DNaseSeq_Spleen_1/macs2_peak_33657
chr2 169999460 170000283 824 7.39 2.97104 1.95387 1.65658 Peak_Calls/DNaseSeq_Spleen_1/macs2_peak_33658
chr2 170001215 170001292 78 13.71 4.21439 2.17192 2.58511 Peak_Calls/DNaseSeq_Spleen_1/macs2_peak_33659
chr2 170010079 170010556 478 18.26 8.32532 2.78066 6.77550 Peak_Calls/DNaseSeq_Spleen_1/macs2_peak_33660
chr2 170027356 170027814 459 22.09 10.61153 3.28366 8.91496 Peak_Calls/DNaseSeq_Spleen_1/macs2_peak_33661
chr2 170030542 170031659 1118 37.34 25.52568 5.33746 23.57015 Peak_Calls/DNaseSeq_Spleen_1/macs2_peak_33662
chr2 170044050 170044217 168 45.46 33.60685 6.42710 31.45877 Peak_Calls/DNaseSeq_Spleen_1/macs2_peak_33663
chr2 170044697 170045117 421 37.86 26.43689 5.43005 24.51292 Peak_Calls/DNaseSeq_Spleen_1/macs2_peak_33664
chr2 170046517 170046829 313 20.03 9.76540 3.03576 8.20180 Peak_Calls/DNaseSeq_Spleen_1/macs2_peak_33665
chr2 170063596 170063692 97 9.92 3.55808 1.73053 2.42577 Peak_Calls/DNaseSeq_Spleen_1/macs2_peak_33666
chr2 170073302 170073433 132 9.22 2.53147 1.59660 1.26531 Peak_Calls/DNaseSeq_Spleen_1/macs2_peak_33667
chr2 170078165 170078782 618 17.06 7.55973 2.63801 6.05336 Peak_Calls/DNaseSeq_Spleen_1/macs2_peak_33668
chr2 170079600 170079819 220 15.89 7.08577 2.50662 5.68592 Peak_Calls/DNaseSeq_Spleen_1/macs2_peak_33669
chr2 170091331 170091521 191 4.79 2.45054 1.91591 1.30155 Peak_Calls/DNaseSeq_Spleen_1/macs2_peak_33670
chr2 170091926 170092491 566 4.90 4.57444 3.22700 3.24022 Peak_Calls/DNaseSeq_Spleen_1/macs2_peak_33671
chr2 170102823 170102993 171 4.34 3.40908 2.92451 1.64856 Peak_Calls/DNaseSeq_Spleen_1/macs2_peak_33672
chr2 170117537 170118005 469 6.59 4.30835 2.90285 2.82656 Peak_Calls/DNaseSeq_Spleen_1/macs2_peak_33673
chr2 170128435 170128727 293 9.19 7.00372 3.87916 5.49798 Peak_Calls/DNaseSeq_Spleen_1/macs2_peak_33674
chr2 170133090 170133327 238 13.68 12.56070 5.54366 10.96906 Peak_Calls/DNaseSeq_Spleen_1/macs2_peak_33675
chr2 170144492 170145019 528 12.78 11.63755 5.20581 10.03382 Peak_Calls/DNaseSeq_Spleen_1/macs2_peak_33676
chr2 170168711 170168898 188 5.20 3.10820 2.24749 1.84657 Peak_Calls/DNaseSeq_Spleen_1/macs2_peak_33677
chr2 170172840 170173084 245 11.06 5.18306 2.56287 3.74212 Peak_Calls/DNaseSeq_Spleen_1/macs2_peak_33678
chr2 170175365 170175448 84 11.02 5.05818 2.55059 3.59179 Peak_Calls/DNaseSeq_Spleen_1/macs2_peak_33679
chr2 170180505 170180636 132 12.52 6.43201 2.85420 4.96919 Peak_Calls/DNaseSeq_Spleen_1/macs2_peak_33680
chr2 170227065 170227189 125 11.18 6.58698 2.64244 5.41392 Peak_Calls/DNaseSeq_Spleen_1/macs2_peak_33681
chr2 170261911 170261990 80 13.66 8.39797 3.11730 7.09139 Peak_Calls/DNaseSeq_Spleen_1/macs2_peak_33682
chr2 170276568 170276674 107 15.27 10.19761 3.44157 8.88947 Peak_Calls/DNaseSeq_Spleen_1/macs2_peak_33683
chr2 170333343 170333498 156 24.17 16.62605 5.13484 14.77727 Peak_Calls/DNaseSeq_Spleen_1/macs2_peak_33684
chr2 170334418 170334597 180 23.23 19.08111 5.01800 17.60877 Peak_Calls/DNaseSeq_Spleen_1/macs2_peak_33685
chr2 170336608 170337102 495 36.84 33.31904 7.67291 31.29856 Peak_Calls/DNaseSeq_Spleen_1/macs2_peak_33686
chr2 170345998 170346335 338 29.81 25.07957 6.28027 23.30652 Peak_Calls/DNaseSeq_Spleen_1/macs2_peak_33687
chr2 170699062 170699215 154 36.00 28.14753 7.43766 25.91517 Peak_Calls/DNaseSeq_Spleen_1/macs2_peak_33688
chr2 172170617 172171329 713 12.07 7.09416 2.89246 5.68650 Peak_Calls/DNaseSeq_Spleen_1/macs2_peak_33689
chr2 172195915 172196559 645 26.10 23.57699 6.90734 21.71143 Peak_Calls/DNaseSeq_Spleen_1/macs2_peak_33690
chr2 172203946 172204236 291 13.49 10.05392 3.77955 8.65031 Peak_Calls/DNaseSeq_Spleen_1/macs2_peak_33691
chr2 172213318 172213424 107 2.66 1.55650 1.42311 0.69386 Peak_Calls/DNaseSeq_Spleen_1/macs2_peak_33692
chr2 172218901 172219418 518 9.46 10.06158 5.01606 8.52738 Peak_Calls/DNaseSeq_Spleen_1/macs2_peak_33693
chr2 172225440 172225800 361 10.93 10.65219 5.22644 9.08290 Peak_Calls/DNaseSeq_Spleen_1/macs2_peak_33694
chr2 172226567 172227087 521 17.28 16.92618 6.47756 15.22837 Peak_Calls/DNaseSeq_Spleen_1/macs2_peak_33695
chr2 172238023 172238264 242 7.12 4.39053 2.91995 2.87989 Peak_Calls/DNaseSeq_Spleen_1/macs2_peak_33696
chr2 172259262 172259595 334 9.87 10.00361 5.29246 8.42112 Peak_Calls/DNaseSeq_Spleen_1/macs2_peak_33697
chr2 172263202 172263362 161 6.87 6.64984 4.10880 5.15827 Peak_Calls/DNaseSeq_Spleen_1/macs2_peak_33698
chr2 172265435 172266281 847 4.38 2.73661 2.18917 1.45885 Peak_Calls/DNaseSeq_Spleen_1/macs2_peak_33699
chr2 172272822 172273066 245 10.41 4.13086 2.27286 2.65581 Peak_Calls/DNaseSeq_Spleen_1/macs2_peak_33700
chr2 172300649 172300757 109 8.04 3.16140 1.92333 1.87694 Peak_Calls/DNaseSeq_Spleen_1/macs2_peak_33701
chr2 172303302 172303697 396 13.09 7.10476 2.90669 5.70397 Peak_Calls/DNaseSeq_Spleen_1/macs2_peak_33702
chr2 172327027 172327107 81 23.04 12.77269 4.71028 10.61121 Peak_Calls/DNaseSeq_Spleen_1/macs2_peak_33703
chr2 172653356 172653453 98 13.08 7.57605 2.92354 6.27095 Peak_Calls/DNaseSeq_Spleen_1/macs2_peak_33704
chr2 172656669 172657518 850 16.66 9.50285 3.56643 7.89695 Peak_Calls/DNaseSeq_Spleen_1/macs2_peak_33705
chr2 172739595 172739814 220 20.10 11.50554 4.19159 9.64336 Peak_Calls/DNaseSeq_Spleen_1/macs2_peak_33706
chr2 172753157 172753426 270 18.91 11.98768 4.01521 10.39189 Peak_Calls/DNaseSeq_Spleen_1/macs2_peak_33707
chr2 172765781 172765954 174 31.09 22.73277 6.31286 20.66300 Peak_Calls/DNaseSeq_Spleen_1/macs2_peak_33708
chr2 172792094 172792314 221 31.47 25.40775 6.42003 23.52384 Peak_Calls/DNaseSeq_Spleen_1/macs2_peak_33709
chr2 172792771 172792948 178 20.81 18.03735 4.45250 16.77558 Peak_Calls/DNaseSeq_Spleen_1/macs2_peak_33710
chr2 172802165 172803483 1319 21.83 17.11229 4.64013 15.45939 Peak_Calls/DNaseSeq_Spleen_1/macs2_peak_33711
chr2 172821850 172821984 135 13.40 8.04701 3.26767 6.61095 Peak_Calls/DNaseSeq_Spleen_1/macs2_peak_33712
chr2 172825218 172825951 734 22.14 16.63719 5.14261 14.96265 Peak_Calls/DNaseSeq_Spleen_1/macs2_peak_33713
chr2 172843530 172843763 234 25.45 19.79254 5.85462 17.98986 Peak_Calls/DNaseSeq_Spleen_1/macs2_peak_33714
chr2 172845494 172845666 173 18.09 11.67359 4.26138 9.97706 Peak_Calls/DNaseSeq_Spleen_1/macs2_peak_33715
chr2 172847166 172847605 440 8.78 4.90541 2.81884 3.44802 Peak_Calls/DNaseSeq_Spleen_1/macs2_peak_33716
chr2 172849180 172849419 240 22.66 23.42091 8.23894 21.59448 Peak_Calls/DNaseSeq_Spleen_1/macs2_peak_33717
chr2 172852186 172852682 497 9.48 7.74224 3.81777 6.25578 Peak_Calls/DNaseSeq_Spleen_1/macs2_peak_33718
chr2 172853705 172853909 205 6.50 6.21115 4.19114 4.60185 Peak_Calls/DNaseSeq_Spleen_1/macs2_peak_33719
chr2 172863730 172863923 194 4.52 4.05903 3.08844 2.63118 Peak_Calls/DNaseSeq_Spleen_1/macs2_peak_33720
chr2 172864683 172864837 155 2.86 2.23318 2.03095 1.02364 Peak_Calls/DNaseSeq_Spleen_1/macs2_peak_33721
chr2 172872053 172872641 589 9.68 9.23899 4.89914 7.69951 Peak_Calls/DNaseSeq_Spleen_1/macs2_peak_33722
chr2 172879321 172879665 345 9.03 8.44961 4.60447 6.97715 Peak_Calls/DNaseSeq_Spleen_1/macs2_peak_33723
chr2 172881972 172882454 483 5.74 4.78321 3.04721 3.44158 Peak_Calls/DNaseSeq_Spleen_1/macs2_peak_33724
chr2 172887418 172887867 450 7.95 7.00666 3.92283 5.62472 Peak_Calls/DNaseSeq_Spleen_1/macs2_peak_33725
chr2 172906529 172906620 92 3.58 2.03427 1.86495 0.79138 Peak_Calls/DNaseSeq_Spleen_1/macs2_peak_33726
chr2 172908870 172909703 834 6.47 4.26729 2.69101 2.89934 Peak_Calls/DNaseSeq_Spleen_1/macs2_peak_33727
chr2 172911394 172911605 212 11.81 10.18910 4.96415 8.59857 Peak_Calls/DNaseSeq_Spleen_1/macs2_peak_33728
chr2 172915015 172915240 226 6.84 4.75594 3.06309 3.28019 Peak_Calls/DNaseSeq_Spleen_1/macs2_peak_33729
chr2 172922864 172923075 212 12.18 9.93909 5.14850 8.15580 Peak_Calls/DNaseSeq_Spleen_1/macs2_peak_33730
chr2 172932976 172933289 314 5.59 3.64928 2.58644 2.29157 Peak_Calls/DNaseSeq_Spleen_1/macs2_peak_33731
chr2 172984858 172985139 282 6.68 2.91211 1.90262 1.67230 Peak_Calls/DNaseSeq_Spleen_1/macs2_peak_33732
chr2 172989988 172990076 89 15.18 8.13451 3.12750 6.63487 Peak_Calls/DNaseSeq_Spleen_1/macs2_peak_33733
chr2 172998901 172999177 277 13.45 6.76213 2.81577 5.29834 Peak_Calls/DNaseSeq_Spleen_1/macs2_peak_33734
chr2 173006486 173006676 191 5.32 1.75179 1.38465 0.72479 Peak_Calls/DNaseSeq_Spleen_1/macs2_peak_33735
chr2 173009757 173009845 89 4.10 1.32377 1.20586 0.41258 Peak_Calls/DNaseSeq_Spleen_1/macs2_peak_33736
chr2 173011967 173012369 403 8.52 4.25694 2.03282 3.15767 Peak_Calls/DNaseSeq_Spleen_1/macs2_peak_33737
chr2 173044139 173044878 740 22.32 16.17554 4.60464 14.61627 Peak_Calls/DNaseSeq_Spleen_1/macs2_peak_33738
chr2 173045330 173045407 78 13.42 9.55897 2.99488 8.48721 Peak_Calls/DNaseSeq_Spleen_1/macs2_peak_33739
chr2 173049674 173049802 129 20.75 13.51736 4.30263 11.86546 Peak_Calls/DNaseSeq_Spleen_1/macs2_peak_33740
chr2 173055126 173055656 531 8.21 3.77236 2.19675 2.41683 Peak_Calls/DNaseSeq_Spleen_1/macs2_peak_33741
chr2 173061690 173061769 80 5.44 2.70096 2.26105 1.15436 Peak_Calls/DNaseSeq_Spleen_1/macs2_peak_33742
chr2 173089241 173089359 119 5.93 3.34827 2.45170 1.91588 Peak_Calls/DNaseSeq_Spleen_1/macs2_peak_33743
chr2 173090406 173090593 188 10.35 7.70495 3.95148 6.12147 Peak_Calls/DNaseSeq_Spleen_1/macs2_peak_33744
chr2 173100447 173100596 150 15.00 13.03986 5.55386 11.41659 Peak_Calls/DNaseSeq_Spleen_1/macs2_peak_33745
chr2 173101963 173102275 313 14.33 12.37835 5.33103 10.78517 Peak_Calls/DNaseSeq_Spleen_1/macs2_peak_33746
chr2 173132625 173133248 624 20.53 16.40812 7.40118 13.99432 Peak_Calls/DNaseSeq_Spleen_1/macs2_peak_33747
chr2 173141686 173141809 124 10.47 8.77485 4.05352 7.47615 Peak_Calls/DNaseSeq_Spleen_1/macs2_peak_33748
chr2 173163279 173163579 301 12.87 9.75151 4.82629 7.96836 Peak_Calls/DNaseSeq_Spleen_1/macs2_peak_33749
chr2 173175039 173175719 681 21.26 21.20473 6.81899 19.47611 Peak_Calls/DNaseSeq_Spleen_1/macs2_peak_33750
chr2 173202536 173202722 187 27.14 26.30332 8.49256 24.33039 Peak_Calls/DNaseSeq_Spleen_1/macs2_peak_33751
chr2 173203072 173203334 263 15.95 12.74288 5.15406 11.04465 Peak_Calls/DNaseSeq_Spleen_1/macs2_peak_33752
chr2 173211208 173211521 314 8.53 5.41119 2.88814 4.01606 Peak_Calls/DNaseSeq_Spleen_1/macs2_peak_33753
chr2 173213729 173213955 227 8.26 5.17890 2.95693 3.72535 Peak_Calls/DNaseSeq_Spleen_1/macs2_peak_33754
chr2 173227298 173227600 303 9.45 6.87322 3.70618 5.38422 Peak_Calls/DNaseSeq_Spleen_1/macs2_peak_33755
chr2 173234256 173234351 96 19.42 16.13319 7.09584 13.94171 Peak_Calls/DNaseSeq_Spleen_1/macs2_peak_33756
chr2 173234914 173235401 488 20.37 21.80199 7.48794 20.16170 Peak_Calls/DNaseSeq_Spleen_1/macs2_peak_33757
chr2 173242558 173242675 118 19.19 19.70880 7.08310 18.12697 Peak_Calls/DNaseSeq_Spleen_1/macs2_peak_33758
chr2 173262015 173262439 425 13.77 12.45364 5.22328 10.87830 Peak_Calls/DNaseSeq_Spleen_1/macs2_peak_33759
chr2 173269799 173270111 313 12.07 7.88848 4.31398 5.96071 Peak_Calls/DNaseSeq_Spleen_1/macs2_peak_33760
chr2 173277525 173278017 493 8.01 5.35035 3.02789 3.95746 Peak_Calls/DNaseSeq_Spleen_1/macs2_peak_33761
chr2 173279305 173279426 122 7.42 4.21243 2.80001 2.64855 Peak_Calls/DNaseSeq_Spleen_1/macs2_peak_33762
chr2 173280713 173280959 247 7.20 4.11229 2.57255 2.73776 Peak_Calls/DNaseSeq_Spleen_1/macs2_peak_33763
chr2 173289195 173289268 74 5.08 2.00106 1.52303 0.96073 Peak_Calls/DNaseSeq_Spleen_1/macs2_peak_33764
chr2 173290681 173290833 153 6.93 2.91698 1.89003 1.67249 Peak_Calls/DNaseSeq_Spleen_1/macs2_peak_33765
chr2 173295019 173295757 739 20.06 14.35183 4.68129 12.66128 Peak_Calls/DNaseSeq_Spleen_1/macs2_peak_33766
chr2 173360122 173360429 308 14.40 8.83899 3.48024 7.36476 Peak_Calls/DNaseSeq_Spleen_1/macs2_peak_33767
chr2 173371876 173372204 329 9.16 4.00857 2.32843 2.53832 Peak_Calls/DNaseSeq_Spleen_1/macs2_peak_33768
chr2 173379411 173379639 229 7.06 2.36164 1.86032 0.89330 Peak_Calls/DNaseSeq_Spleen_1/macs2_peak_33769
chr2 173387254 173387563 310 8.65 2.95374 2.16761 1.26413 Peak_Calls/DNaseSeq_Spleen_1/macs2_peak_33770
chr2 173403591 173404306 716 6.95 2.94088 2.02463 1.61701 Peak_Calls/DNaseSeq_Spleen_1/macs2_peak_33771
chr2 173409073 173409163 91 14.71 13.66033 6.36668 11.86935 Peak_Calls/DNaseSeq_Spleen_1/macs2_peak_33772
chr2 173410882 173411583 702 18.43 19.12651 7.86236 17.33735 Peak_Calls/DNaseSeq_Spleen_1/macs2_peak_33773
chr2 173412125 173412568 444 17.51 18.43048 7.50148 16.74590 Peak_Calls/DNaseSeq_Spleen_1/macs2_peak_33774
chr2 173420906 173421208 303 10.54 9.36495 4.74788 7.87355 Peak_Calls/DNaseSeq_Spleen_1/macs2_peak_33775
chr2 173484753 173485565 813 5.72 4.04900 2.78754 2.68094 Peak_Calls/DNaseSeq_Spleen_1/macs2_peak_33776
chr2 173504800 173504994 195 5.21 3.42348 2.65243 1.93585 Peak_Calls/DNaseSeq_Spleen_1/macs2_peak_33777
chr2 173562742 173563127 386 9.95 8.66069 4.52306 7.12527 Peak_Calls/DNaseSeq_Spleen_1/macs2_peak_33778
chr2 173594835 173594937 103 4.71 3.49206 2.50578 2.30882 Peak_Calls/DNaseSeq_Spleen_1/macs2_peak_33779
chr2 173609930 173610259 330 4.32 3.07485 2.33389 1.85623 Peak_Calls/DNaseSeq_Spleen_1/macs2_peak_33780
chr2 173680524 173680651 128 16.71 15.77152 7.54091 13.66788 Peak_Calls/DNaseSeq_Spleen_1/macs2_peak_33781
chr2 173843601 173843909 309 16.70 17.62586 7.57055 15.89974 Peak_Calls/DNaseSeq_Spleen_1/macs2_peak_33782
chr2 173901408 173902050 643 11.71 11.30025 5.35930 9.72491 Peak_Calls/DNaseSeq_Spleen_1/macs2_peak_33783
chr2 173902527 173903022 496 5.21 2.50480 1.95726 1.22468 Peak_Calls/DNaseSeq_Spleen_1/macs2_peak_33784
chr2 173903341 173903436 96 8.56 5.97611 3.18368 4.66392 Peak_Calls/DNaseSeq_Spleen_1/macs2_peak_33785
chr2 173932222 173932353 132 12.30 8.54696 4.34120 6.78821 Peak_Calls/DNaseSeq_Spleen_1/macs2_peak_33786
chr2 173935433 173935914 482 4.85 2.78222 2.01192 1.65204 Peak_Calls/DNaseSeq_Spleen_1/macs2_peak_33787
chr2 174120915 174121225 311 5.16 3.05177 2.11233 1.89992 Peak_Calls/DNaseSeq_Spleen_1/macs2_peak_33788
chr2 174122979 174123063 85 9.69 7.15225 3.55843 5.80092 Peak_Calls/DNaseSeq_Spleen_1/macs2_peak_33789
chr2 174136536 174136616 81 16.12 12.82484 5.57950 11.00462 Peak_Calls/DNaseSeq_Spleen_1/macs2_peak_33790
chr2 174137741 174138048 308 19.48 18.17410 6.67839 16.47345 Peak_Calls/DNaseSeq_Spleen_1/macs2_peak_33791
chr2 174152739 174153328 590 6.63 4.35748 2.68027 3.04125 Peak_Calls/DNaseSeq_Spleen_1/macs2_peak_33792
chr2 174156191 174156887 697 32.07 25.17281 6.59189 23.12690 Peak_Calls/DNaseSeq_Spleen_1/macs2_peak_33793
chr2 174169544 174170290 747 45.94 43.19514 9.32196 40.79047 Peak_Calls/DNaseSeq_Spleen_1/macs2_peak_33794
chr2 174241133 174241538 406 23.47 18.38878 4.94631 16.67010 Peak_Calls/DNaseSeq_Spleen_1/macs2_peak_33795
chr2 174261682 174262095 414 8.21 3.68416 2.21780 2.27956 Peak_Calls/DNaseSeq_Spleen_1/macs2_peak_33796
chr2 174262517 174263390 874 29.29 24.81743 6.47678 22.94230 Peak_Calls/DNaseSeq_Spleen_1/macs2_peak_33797
chr2 174268016 174268205 190 23.32 19.47712 5.27445 17.96222 Peak_Calls/DNaseSeq_Spleen_1/macs2_peak_33798
chr2 174289426 174289900 475 12.98 7.88333 3.09443 6.45479 Peak_Calls/DNaseSeq_Spleen_1/macs2_peak_33799
chr2 174298248 174298993 746 7.46 4.43554 2.54501 3.14240 Peak_Calls/DNaseSeq_Spleen_1/macs2_peak_33800
chr2 174318487 174318705 219 13.75 12.10962 5.21623 10.59058 Peak_Calls/DNaseSeq_Spleen_1/macs2_peak_33801
chr2 174335181 174335607 427 12.17 9.65989 4.60332 8.08151 Peak_Calls/DNaseSeq_Spleen_1/macs2_peak_33802
chr2 174342780 174343353 574 5.34 2.97088 2.22768 1.63210 Peak_Calls/DNaseSeq_Spleen_1/macs2_peak_33803
chr2 174372866 174372962 97 2.42 1.39409 1.29633 0.61611 Peak_Calls/DNaseSeq_Spleen_1/macs2_peak_33804
chr2 174381363 174381543 181 6.62 3.75907 2.60353 2.29917 Peak_Calls/DNaseSeq_Spleen_1/macs2_peak_33805
chr2 174389534 174389672 139 3.77 2.41586 1.98361 1.28617 Peak_Calls/DNaseSeq_Spleen_1/macs2_peak_33806
chr2 174390346 174390469 124 4.27 3.06250 2.35926 1.83642 Peak_Calls/DNaseSeq_Spleen_1/macs2_peak_33807
chr2 174391315 174391733 419 4.88 3.26775 2.49911 1.90835 Peak_Calls/DNaseSeq_Spleen_1/macs2_peak_33808
chr2 174427559 174428278 720 7.38 4.91299 2.87565 3.55996 Peak_Calls/DNaseSeq_Spleen_1/macs2_peak_33809
chr2 174438338 174438494 157 3.23 2.71110 2.36705 1.36939 Peak_Calls/DNaseSeq_Spleen_1/macs2_peak_33810
chr2 174439350 174439939 590 7.89 6.95389 3.82580 5.46772 Peak_Calls/DNaseSeq_Spleen_1/macs2_peak_33811
chr2 174483945 174484214 270 33.62 37.02899 11.53420 34.74486 Peak_Calls/DNaseSeq_Spleen_1/macs2_peak_33812
chr2 174498138 174498212 75 46.00 54.58070 15.61235 51.65362 Peak_Calls/DNaseSeq_Spleen_1/macs2_peak_33813
chr2 174499514 174499707 194 29.74 33.71047 10.27760 31.70740 Peak_Calls/DNaseSeq_Spleen_1/macs2_peak_33814
chr2 174501317 174501442 126 23.25 22.05532 8.09463 20.05979 Peak_Calls/DNaseSeq_Spleen_1/macs2_peak_33815
chr2 174587913 174588064 152 10.41 8.38337 3.89468 7.06451 Peak_Calls/DNaseSeq_Spleen_1/macs2_peak_33816
chr2 174677652 174677868 217 6.06 3.57626 2.44646 2.26152 Peak_Calls/DNaseSeq_Spleen_1/macs2_peak_33817
chr2 174683768 174684232 465 4.19 3.23814 2.56541 1.88184 Peak_Calls/DNaseSeq_Spleen_1/macs2_peak_33818
chr2 174685234 174685379 146 5.23 4.61630 3.19531 3.24134 Peak_Calls/DNaseSeq_Spleen_1/macs2_peak_33819
chr2 174696690 174697174 485 5.92 3.87829 2.60932 2.58543 Peak_Calls/DNaseSeq_Spleen_1/macs2_peak_33820
chr2 174706130 174706482 353 13.13 9.73802 4.30930 8.12370 Peak_Calls/DNaseSeq_Spleen_1/macs2_peak_33821
chr2 174726149 174726377 229 3.44 1.77169 1.49608 0.84432 Peak_Calls/DNaseSeq_Spleen_1/macs2_peak_33822
chr2 174731512 174731630 119 5.55 2.82956 2.08461 1.55199 Peak_Calls/DNaseSeq_Spleen_1/macs2_peak_33823
chr2 174758277 174758527 251 13.20 9.68968 4.37001 8.06688 Peak_Calls/DNaseSeq_Spleen_1/macs2_peak_33824
chr2 176991165 176991419 255 11.31 7.56618 3.81299 5.96756 Peak_Calls/DNaseSeq_Spleen_1/macs2_peak_33825
chr2 177575014 177575309 296 4.86 3.43484 2.54691 2.08557 Peak_Calls/DNaseSeq_Spleen_1/macs2_peak_33826
chr2 177691977 177692094 118 4.07 2.99348 2.75248 1.13254 Peak_Calls/DNaseSeq_Spleen_1/macs2_peak_33827
chr2 177755489 177755829 341 6.31 3.20631 2.17903 1.89659 Peak_Calls/DNaseSeq_Spleen_1/macs2_peak_33828
chr2 177757846 177758191 346 8.36 3.77631 2.30576 2.34704 Peak_Calls/DNaseSeq_Spleen_1/macs2_peak_33829
chr2 177793012 177793255 244 9.35 4.66506 2.38455 3.36923 Peak_Calls/DNaseSeq_Spleen_1/macs2_peak_33830
chr2 177832864 177833060 197 11.89 6.88365 2.92726 5.54805 Peak_Calls/DNaseSeq_Spleen_1/macs2_peak_33831
chr2 178232817 178232905 89 19.61 13.24958 4.52933 11.57007 Peak_Calls/DNaseSeq_Spleen_1/macs2_peak_33832
chr2 178233247 178233320 74 29.28 20.18937 6.50227 17.88535 Peak_Calls/DNaseSeq_Spleen_1/macs2_peak_33833
chr2 178240614 178241088 475 16.88 11.73171 3.98813 10.28762 Peak_Calls/DNaseSeq_Spleen_1/macs2_peak_33834
chr2 178242235 178242365 131 12.42 7.08868 3.02498 5.65307 Peak_Calls/DNaseSeq_Spleen_1/macs2_peak_33835
chr2 178251082 178251979 898 11.31 6.24807 2.86460 4.76326 Peak_Calls/DNaseSeq_Spleen_1/macs2_peak_33836
chr2 178252345 178252420 76 12.32 8.26964 3.24847 7.00616 Peak_Calls/DNaseSeq_Spleen_1/macs2_peak_33837
chr2 178276927 178277012 86 15.99 9.48389 4.02052 7.69799 Peak_Calls/DNaseSeq_Spleen_1/macs2_peak_33838
chr2 178280870 178282275 1406 8.16 5.51360 3.07436 4.12786 Peak_Calls/DNaseSeq_Spleen_1/macs2_peak_33839
chr2 178288427 178288831 405 18.69 12.09593 3.90385 10.56352 Peak_Calls/DNaseSeq_Spleen_1/macs2_peak_33840
chr2 178290377 178290748 372 19.31 13.12148 3.94683 11.56507 Peak_Calls/DNaseSeq_Spleen_1/macs2_peak_33841
chr2 178291559 178291790 232 7.46 2.22920 1.67077 0.89004 Peak_Calls/DNaseSeq_Spleen_1/macs2_peak_33842
chr2 178292800 178292981 182 6.80 1.93076 1.41425 0.82053 Peak_Calls/DNaseSeq_Spleen_1/macs2_peak_33843
chr2 178298108 178298362 255 9.22 2.55509 1.65401 1.22806 Peak_Calls/DNaseSeq_Spleen_1/macs2_peak_33844
chr2 178302269 178302488 220 8.54 2.51766 1.58773 1.30248 Peak_Calls/DNaseSeq_Spleen_1/macs2_peak_33845
chr2 178309664 178309804 141 7.16 2.08336 1.57152 0.82485 Peak_Calls/DNaseSeq_Spleen_1/macs2_peak_33846
chr2 178399774 178399966 193 7.95 3.13047 1.83555 1.93626 Peak_Calls/DNaseSeq_Spleen_1/macs2_peak_33847
chr2 179457839 179458001 163 3.80 2.23332 1.20852 1.65768 Peak_Calls/DNaseSeq_Spleen_1/macs2_peak_33848
chr2 179610054 179610157 104 24.76 15.44849 4.87719 13.50273 Peak_Calls/DNaseSeq_Spleen_1/macs2_peak_33849
chr2 179651651 179652412 762 30.99 24.37736 6.14998 22.51233 Peak_Calls/DNaseSeq_Spleen_1/macs2_peak_33850
chr2 179711330 179711991 662 19.27 14.81878 5.55572 12.99032 Peak_Calls/DNaseSeq_Spleen_1/macs2_peak_33851
chr2 179759158 179759749 592 5.79 4.18722 2.80089 2.82297 Peak_Calls/DNaseSeq_Spleen_1/macs2_peak_33852
chr2 179776376 179777509 1134 5.91 3.24727 2.21486 1.99465 Peak_Calls/DNaseSeq_Spleen_1/macs2_peak_33853
chr2 179780178 179780295 118 11.35 5.92055 3.12659 4.25435 Peak_Calls/DNaseSeq_Spleen_1/macs2_peak_33854
chr2 179785713 179785959 247 8.36 3.96781 2.48318 2.46384 Peak_Calls/DNaseSeq_Spleen_1/macs2_peak_33855
chr2 179804943 179805728 786 10.01 5.65634 2.94922 4.17761 Peak_Calls/DNaseSeq_Spleen_1/macs2_peak_33856
chr2 179839288 179839559 272 10.93 6.47710 3.18466 4.99846 Peak_Calls/DNaseSeq_Spleen_1/macs2_peak_33857
chr2 179853628 179854144 517 8.57 3.65635 2.16247 2.29955 Peak_Calls/DNaseSeq_Spleen_1/macs2_peak_33858
chr2 179905812 179906399 588 24.20 14.94403 3.99370 13.27266 Peak_Calls/DNaseSeq_Spleen_1/macs2_peak_33859
chr2 179962416 179962537 122 11.49 3.96024 2.06747 2.52094 Peak_Calls/DNaseSeq_Spleen_1/macs2_peak_33860
chr2 179985930 179986355 426 10.93 3.78252 1.99236 2.39803 Peak_Calls/DNaseSeq_Spleen_1/macs2_peak_33861
chr2 179991762 179992304 543 26.77 16.95835 4.36420 15.21930 Peak_Calls/DNaseSeq_Spleen_1/macs2_peak_33862
chr2 180005417 180005539 123 21.24 12.61236 3.56283 11.10238 Peak_Calls/DNaseSeq_Spleen_1/macs2_peak_33863
chr2 180008145 180008550 406 11.88 8.61116 3.72724 7.13881 Peak_Calls/DNaseSeq_Spleen_1/macs2_peak_33864
chr2 180010616 180010900 285 11.19 8.85777 3.99420 7.40501 Peak_Calls/DNaseSeq_Spleen_1/macs2_peak_33865
chr2 180011473 180011818 346 6.38 4.38137 2.73300 3.01556 Peak_Calls/DNaseSeq_Spleen_1/macs2_peak_33866
chr2 180040427 180040603 177 3.48 2.75992 2.50436 1.17428 Peak_Calls/DNaseSeq_Spleen_1/macs2_peak_33867
chr2 180081847 180082069 223 2.64 2.15952 1.97227 1.01277 Peak_Calls/DNaseSeq_Spleen_1/macs2_peak_33868
chr2 180085555 180085637 83 6.75 4.44486 3.01755 2.92258 Peak_Calls/DNaseSeq_Spleen_1/macs2_peak_33869
chr2 180088157 180088273 117 7.96 6.23348 3.49868 4.89007 Peak_Calls/DNaseSeq_Spleen_1/macs2_peak_33870
chr2 180143315 180143557 243 11.37 9.47071 4.78291 7.87306 Peak_Calls/DNaseSeq_Spleen_1/macs2_peak_33871
chr2 180167135 180167319 185 8.81 6.70397 3.82332 5.14028 Peak_Calls/DNaseSeq_Spleen_1/macs2_peak_33872
chr2 180171964 180172175 212 8.95 7.61310 3.99395 6.22536 Peak_Calls/DNaseSeq_Spleen_1/macs2_peak_33873
chr2 180174204 180174711 508 22.59 25.29787 9.36444 23.32895 Peak_Calls/DNaseSeq_Spleen_1/macs2_peak_33874
chr2 180179823 180179981 159 3.48 2.17659 1.87167 1.06429 Peak_Calls/DNaseSeq_Spleen_1/macs2_peak_33875
chr2 180180288 180180461 174 3.63 2.40065 1.93962 1.33733 Peak_Calls/DNaseSeq_Spleen_1/macs2_peak_33876
chr2 180183812 180184012 201 5.41 3.52928 2.62103 2.10271 Peak_Calls/DNaseSeq_Spleen_1/macs2_peak_33877
chr2 180190587 180191505 919 6.74 5.71023 3.50850 4.30836 Peak_Calls/DNaseSeq_Spleen_1/macs2_peak_33878
chr2 180207541 180208030 490 5.13 4.40896 3.18844 2.92587 Peak_Calls/DNaseSeq_Spleen_1/macs2_peak_33879
chr2 180301305 180301508 204 4.57 4.56384 3.11665 3.34856 Peak_Calls/DNaseSeq_Spleen_1/macs2_peak_33880
chr2 180311349 180311502 154 4.18 2.51827 2.25463 0.99991 Peak_Calls/DNaseSeq_Spleen_1/macs2_peak_33881
chr2 180313542 180313645 104 8.26 5.44860 3.11736 4.02290 Peak_Calls/DNaseSeq_Spleen_1/macs2_peak_33882
chr2 180317179 180318090 912 18.74 17.47286 6.50101 15.74676 Peak_Calls/DNaseSeq_Spleen_1/macs2_peak_33883
chr2 180323604 180324646 1043 8.64 6.09934 3.29812 4.64492 Peak_Calls/DNaseSeq_Spleen_1/macs2_peak_33884
chr2 180392198 180392558 361 8.50 3.39692 1.87267 2.20339 Peak_Calls/DNaseSeq_Spleen_1/macs2_peak_33885
chr2 180413328 180413789 462 24.33 17.27466 4.59076 15.62352 Peak_Calls/DNaseSeq_Spleen_1/macs2_peak_33886
chr2 180424604 180424835 232 40.04 34.51090 7.30627 32.46047 Peak_Calls/DNaseSeq_Spleen_1/macs2_peak_33887
chr2 180430046 180430302 257 42.94 36.32417 7.78779 34.12554 Peak_Calls/DNaseSeq_Spleen_1/macs2_peak_33888
chr2 180436359 180437069 711 43.52 39.01903 7.90016 36.79655 Peak_Calls/DNaseSeq_Spleen_1/macs2_peak_33889
chr2 180438860 180438950 91 31.45 24.89233 5.82892 23.12385 Peak_Calls/DNaseSeq_Spleen_1/macs2_peak_33890
chr2 180444623 180444929 307 17.88 10.78343 3.46438 9.24771 Peak_Calls/DNaseSeq_Spleen_1/macs2_peak_33891
chr2 180459714 180460023 310 5.31 3.72053 2.68506 2.32506 Peak_Calls/DNaseSeq_Spleen_1/macs2_peak_33892
chr2 180461445 180461689 245 16.57 17.59633 7.36625 15.92627 Peak_Calls/DNaseSeq_Spleen_1/macs2_peak_33893
chr2 180465825 180466012 188 6.84 5.91463 3.44682 4.55030 Peak_Calls/DNaseSeq_Spleen_1/macs2_peak_33894
chr2 180479980 180480484 505 6.97 5.94101 3.74843 4.43891 Peak_Calls/DNaseSeq_Spleen_1/macs2_peak_33895
chr2 180514306 180514425 120 5.94 4.80737 3.25771 3.40556 Peak_Calls/DNaseSeq_Spleen_1/macs2_peak_33896
chr2 180521600 180521689 90 5.72 4.53713 3.14943 3.13540 Peak_Calls/DNaseSeq_Spleen_1/macs2_peak_33897
chr2 180629549 180629789 241 4.04 2.88328 2.46317 1.41377 Peak_Calls/DNaseSeq_Spleen_1/macs2_peak_33898
chr2 180636910 180637027 118 3.82 3.50019 2.69642 2.27119 Peak_Calls/DNaseSeq_Spleen_1/macs2_peak_33899
chr2 180655567 180656117 551 4.95 2.69901 2.16049 1.35659 Peak_Calls/DNaseSeq_Spleen_1/macs2_peak_33900
chr2 180660021 180660099 79 5.01 2.23722 1.87106 0.92938 Peak_Calls/DNaseSeq_Spleen_1/macs2_peak_33901
chr2 180698783 180698918 136 4.39 2.20850 1.73590 1.12653 Peak_Calls/DNaseSeq_Spleen_1/macs2_peak_33902
chr2 180700903 180701088 186 5.67 2.98253 2.09704 1.75548 Peak_Calls/DNaseSeq_Spleen_1/macs2_peak_33903
chr2 180701686 180702029 344 17.91 15.79388 5.65335 14.17395 Peak_Calls/DNaseSeq_Spleen_1/macs2_peak_33904
chr2 180731324 180731441 118 19.38 15.20076 6.03500 13.26769 Peak_Calls/DNaseSeq_Spleen_1/macs2_peak_33905
chr2 180795028 180795142 115 12.12 8.65210 3.95726 7.14860 Peak_Calls/DNaseSeq_Spleen_1/macs2_peak_33906
chr2 180806927 180807295 369 8.56 4.91808 2.90667 3.42615 Peak_Calls/DNaseSeq_Spleen_1/macs2_peak_33907
chr2 180882825 180883032 208 12.63 6.95122 4.01541 4.81464 Peak_Calls/DNaseSeq_Spleen_1/macs2_peak_33908
chr2 180888719 180888819 101 8.00 4.35930 2.73952 2.85746 Peak_Calls/DNaseSeq_Spleen_1/macs2_peak_33909
chr2 180921392 180922196 805 17.15 15.19547 5.52787 13.50350 Peak_Calls/DNaseSeq_Spleen_1/macs2_peak_33910
chr2 180927841 180928161 321 3.52 2.80408 2.42031 1.39180 Peak_Calls/DNaseSeq_Spleen_1/macs2_peak_33911
chr2 180947775 180947968 194 2.77 2.21673 2.11033 0.85019 Peak_Calls/DNaseSeq_Spleen_1/macs2_peak_33912
chr2 180954403 180955016 614 17.44 6.37584 2.31354 4.93080 Peak_Calls/DNaseSeq_Spleen_1/macs2_peak_33913
chr2 180973684 180973765 82 44.24 14.86670 3.20036 12.67929 Peak_Calls/DNaseSeq_Spleen_1/macs2_peak_33914
chr2 180976478 180976974 497 24.71 6.92220 1.98588 5.42297 Peak_Calls/DNaseSeq_Spleen_1/macs2_peak_33915
chr2 181022160 181023114 955 41.05 18.56444 3.10235 16.84369 Peak_Calls/DNaseSeq_Spleen_1/macs2_peak_33916
chr2 181028260 181028333 74 31.53 14.19734 2.51297 12.82158 Peak_Calls/DNaseSeq_Spleen_1/macs2_peak_33917
chr2 181039757 181039839 83 58.48 24.51409 4.15505 22.08895 Peak_Calls/DNaseSeq_Spleen_1/macs2_peak_33918
chr2 181041961 181042110 150 25.12 9.05800 2.06844 7.74169 Peak_Calls/DNaseSeq_Spleen_1/macs2_peak_33919
chr2 181054316 181054699 384 21.27 5.01073 1.74476 3.56099 Peak_Calls/DNaseSeq_Spleen_1/macs2_peak_33920
chr2 181068834 181069122 289 38.08 17.08550 2.91219 15.45677 Peak_Calls/DNaseSeq_Spleen_1/macs2_peak_33921
chr2 181099584 181100671 1088 36.56 16.08448 2.79148 14.41335 Peak_Calls/DNaseSeq_Spleen_1/macs2_peak_33922
chr2 181110626 181110750 125 25.39 7.56362 2.04118 6.09195 Peak_Calls/DNaseSeq_Spleen_1/macs2_peak_33923
chr2 181112127 181112306 180 27.34 8.93889 2.17878 7.45550 Peak_Calls/DNaseSeq_Spleen_1/macs2_peak_33924
chr2 181115920 181116082 163 20.19 5.23838 1.70500 3.91190 Peak_Calls/DNaseSeq_Spleen_1/macs2_peak_33925
chr2 181127363 181127752 390 16.87 3.75721 1.48740 2.52759 Peak_Calls/DNaseSeq_Spleen_1/macs2_peak_33926
chr2 181145578 181146060 483 17.41 3.27412 1.48498 1.92454 Peak_Calls/DNaseSeq_Spleen_1/macs2_peak_33927
chr2 181171084 181171274 191 21.53 6.78551 1.81995 5.53387 Peak_Calls/DNaseSeq_Spleen_1/macs2_peak_33928
chr2 181218214 181218966 753 26.07 9.78916 2.11612 8.44120 Peak_Calls/DNaseSeq_Spleen_1/macs2_peak_33929
chr2 181226647 181227244 598 24.27 7.07515 1.94389 5.59298 Peak_Calls/DNaseSeq_Spleen_1/macs2_peak_33930
chr2 181230717 181230790 74 21.47 5.51950 1.77596 4.13727 Peak_Calls/DNaseSeq_Spleen_1/macs2_peak_33931
chr2 181231096 181231952 857 27.03 8.85558 2.14425 7.36988 Peak_Calls/DNaseSeq_Spleen_1/macs2_peak_33932
chr2 181232381 181232529 149 34.19 12.54259 2.60861 10.88032 Peak_Calls/DNaseSeq_Spleen_1/macs2_peak_33933
chr2 181254886 181255548 663 20.67 6.63381 2.03484 5.22255 Peak_Calls/DNaseSeq_Spleen_1/macs2_peak_33934
chr2 181257619 181257724 106 12.21 13.66086 6.80609 12.04770 Peak_Calls/DNaseSeq_Spleen_1/macs2_peak_33935
chr2 181303077 181303172 96 10.31 12.49698 5.83864 11.28636 Peak_Calls/DNaseSeq_Spleen_1/macs2_peak_33936
chr2 181315696 181316782 1087 9.33 10.17860 5.35350 8.67196 Peak_Calls/DNaseSeq_Spleen_1/macs2_peak_33937
chr2 181326590 181326701 112 5.92 6.22277 3.72381 5.07910 Peak_Calls/DNaseSeq_Spleen_1/macs2_peak_33938
chr2 181327003 181327177 175 3.54 3.30356 2.45114 2.27534 Peak_Calls/DNaseSeq_Spleen_1/macs2_peak_33939
chr2 181329801 181329901 101 4.13 2.75020 2.28911 1.41142 Peak_Calls/DNaseSeq_Spleen_1/macs2_peak_33940
chr2 181333891 181333999 109 4.90 3.35219 2.62341 1.89906 Peak_Calls/DNaseSeq_Spleen_1/macs2_peak_33941
chr2 181335798 181336271 474 8.05 7.70748 4.13615 6.36091 Peak_Calls/DNaseSeq_Spleen_1/macs2_peak_33942
chr2 181379225 181379325 101 6.50 6.14804 3.70005 4.89737 Peak_Calls/DNaseSeq_Spleen_1/macs2_peak_33943
chr2 181394098 181394683 586 6.13 5.45692 3.85458 3.75718 Peak_Calls/DNaseSeq_Spleen_1/macs2_peak_33944
chr2 181413582 181413791 210 9.60 8.88460 4.33404 7.44300 Peak_Calls/DNaseSeq_Spleen_1/macs2_peak_33945
chr2 181414748 181415121 374 12.51 11.61983 5.37869 10.07097 Peak_Calls/DNaseSeq_Spleen_1/macs2_peak_33946
chr2 181428200 181428883 684 5.24 3.53056 2.54047 2.18522 Peak_Calls/DNaseSeq_Spleen_1/macs2_peak_33947
chr2 181441460 181441638 179 11.32 8.58835 4.02217 7.14246 Peak_Calls/DNaseSeq_Spleen_1/macs2_peak_33948
chr2 181572337 181572809 473 22.46 22.53764 7.53309 20.79735 Peak_Calls/DNaseSeq_Spleen_1/macs2_peak_33949
chr2 181598798 181599310 513 8.34 6.42846 3.45904 4.95618 Peak_Calls/DNaseSeq_Spleen_1/macs2_peak_33950
chr2 181601776 181601889 114 7.47 6.26111 3.83073 4.80152 Peak_Calls/DNaseSeq_Spleen_1/macs2_peak_33951
chr2 181652062 181652803 742 3.24 2.40236 2.11063 1.16175 Peak_Calls/DNaseSeq_Spleen_1/macs2_peak_33952
chr2 181653302 181653496 195 2.75 2.25401 2.06867 1.01305 Peak_Calls/DNaseSeq_Spleen_1/macs2_peak_33953
chr2 181663753 181664093 341 6.41 6.49514 4.14548 5.06987 Peak_Calls/DNaseSeq_Spleen_1/macs2_peak_33954
chr2 181665074 181666038 965 5.70 3.80946 2.45418 2.57945 Peak_Calls/DNaseSeq_Spleen_1/macs2_peak_33955
chr2 181667110 181667184 75 12.37 10.07870 4.21327 8.73611 Peak_Calls/DNaseSeq_Spleen_1/macs2_peak_33956
chr3 3000301 3000380 80 2.84 2.49705 2.13370 1.38540 Peak_Calls/DNaseSeq_Spleen_1/macs2_peak_33957
chr3 3001779 3001909 131 6.92 6.10338 4.23023 4.26607 Peak_Calls/DNaseSeq_Spleen_1/macs2_peak_33958
chr3 3011150 3011248 99 9.20 9.05711 5.35559 7.34173 Peak_Calls/DNaseSeq_Spleen_1/macs2_peak_33959
chr3 3015134 3015243 110 3.09 2.35891 2.13313 1.06345 Peak_Calls/DNaseSeq_Spleen_1/macs2_peak_33960
chr3 3099565 3099667 103 5.62 4.56339 3.23203 3.09997 Peak_Calls/DNaseSeq_Spleen_1/macs2_peak_33961
chr3 3147390 3147498 109 5.34 4.29349 3.09474 2.86173 Peak_Calls/DNaseSeq_Spleen_1/macs2_peak_33962
chr3 4065578 4065787 210 8.07 6.82995 4.86413 4.60859 Peak_Calls/DNaseSeq_Spleen_1/macs2_peak_33963
chr3 4743710 4743842 133 4.79 4.07607 3.13647 2.50100 Peak_Calls/DNaseSeq_Spleen_1/macs2_peak_33964
chr3 5575674 5576541 868 4.89 4.02756 2.73192 2.79695 Peak_Calls/DNaseSeq_Spleen_1/macs2_peak_33965
chr3 5860594 5860827 234 10.03 6.90235 3.33408 5.51889 Peak_Calls/DNaseSeq_Spleen_1/macs2_peak_33966
chr3 5950379 5950465 87 7.57 3.82576 2.58912 2.27191 Peak_Calls/DNaseSeq_Spleen_1/macs2_peak_33967
chr3 7503263 7503523 261 13.02 8.92775 4.16732 7.26564 Peak_Calls/DNaseSeq_Spleen_1/macs2_peak_33968
chr3 7613723 7613845 123 21.25 14.87270 6.46342 12.45472 Peak_Calls/DNaseSeq_Spleen_1/macs2_peak_33969
chr3 8244671 8244772 102 17.71 12.69370 5.48752 10.68890 Peak_Calls/DNaseSeq_Spleen_1/macs2_peak_33970
chr3 8245214 8246584 1371 9.55 6.71257 3.24938 5.31949 Peak_Calls/DNaseSeq_Spleen_1/macs2_peak_33971
chr3 8594841 8595280 440 21.55 22.02208 8.13212 20.16362 Peak_Calls/DNaseSeq_Spleen_1/macs2_peak_33972
chr3 8631920 8632012 93 34.83 40.95905 12.86205 38.62415 Peak_Calls/DNaseSeq_Spleen_1/macs2_peak_33973
chr3 8635265 8635625 361 37.14 48.50008 13.71073 45.77185 Peak_Calls/DNaseSeq_Spleen_1/macs2_peak_33974
chr3 8664654 8664760 107 66.74 94.81490 24.23303 90.18788 Peak_Calls/DNaseSeq_Spleen_1/macs2_peak_33975
chr3 8667057 8667423 367 47.03 62.31683 17.22001 58.91786 Peak_Calls/DNaseSeq_Spleen_1/macs2_peak_33976
chr3 8667730 8668075 346 43.89 53.92302 16.08086 51.03344 Peak_Calls/DNaseSeq_Spleen_1/macs2_peak_33977
chr3 8718252 8718592 341 22.54 25.10987 8.50585 23.39794 Peak_Calls/DNaseSeq_Spleen_1/macs2_peak_33978
chr3 8766718 8767122 405 8.56 7.27302 3.79914 5.83750 Peak_Calls/DNaseSeq_Spleen_1/macs2_peak_33979
chr3 8913908 8914004 97 3.70 2.96109 2.62876 1.34363 Peak_Calls/DNaseSeq_Spleen_1/macs2_peak_33980
chr3 8916055 8916574 520 4.79 4.19849 3.07746 2.75785 Peak_Calls/DNaseSeq_Spleen_1/macs2_peak_33981
chr3 8923395 8924055 661 8.99 7.60224 4.17602 6.04402 Peak_Calls/DNaseSeq_Spleen_1/macs2_peak_33982
chr3 8957754 8958083 330 5.62 3.99133 2.53862 2.82239 Peak_Calls/DNaseSeq_Spleen_1/macs2_peak_33983
chr3 8964162 8964286 125 6.00 3.71600 2.65255 2.23982 Peak_Calls/DNaseSeq_Spleen_1/macs2_peak_33984
chr3 8968727 8968936 210 10.13 8.55866 4.18288 7.07260 Peak_Calls/DNaseSeq_Spleen_1/macs2_peak_33985
chr3 8969607 8969760 154 9.34 8.07100 3.91328 6.80347 Peak_Calls/DNaseSeq_Spleen_1/macs2_peak_33986
chr3 8971742 8971940 199 6.48 6.14500 3.82358 4.73813 Peak_Calls/DNaseSeq_Spleen_1/macs2_peak_33987
chr3 8982411 8982769 359 3.38 2.55994 2.12991 1.37268 Peak_Calls/DNaseSeq_Spleen_1/macs2_peak_33988
chr3 8983710 8984232 523 5.98 4.13185 2.78670 2.72424 Peak_Calls/DNaseSeq_Spleen_1/macs2_peak_33989
chr3 8989078 8989166 89 4.78 3.98019 3.00084 2.55119 Peak_Calls/DNaseSeq_Spleen_1/macs2_peak_33990
chr3 9003907 9004912 1006 5.16 4.52873 3.13253 3.18001 Peak_Calls/DNaseSeq_Spleen_1/macs2_peak_33991
chr3 9020321 9020585 265 8.97 5.61500 2.51435 4.50373 Peak_Calls/DNaseSeq_Spleen_1/macs2_peak_33992
chr3 9027362 9027701 340 21.71 17.79965 5.42088 16.20395 Peak_Calls/DNaseSeq_Spleen_1/macs2_peak_33993
chr3 9034013 9034092 80 14.89 11.90058 3.89073 10.68808 Peak_Calls/DNaseSeq_Spleen_1/macs2_peak_33994
chr3 9034594 9034807 214 21.19 17.26285 5.30914 15.69288 Peak_Calls/DNaseSeq_Spleen_1/macs2_peak_33995
chr3 9038428 9038668 241 20.02 13.44732 4.97213 11.56705 Peak_Calls/DNaseSeq_Spleen_1/macs2_peak_33996
chr3 9064868 9064941 74 20.68 13.96060 5.11412 12.04934 Peak_Calls/DNaseSeq_Spleen_1/macs2_peak_33997
chr3 9067198 9067450 253 12.85 9.60382 3.40994 8.43801 Peak_Calls/DNaseSeq_Spleen_1/macs2_peak_33998
chr3 9076849 9076948 100 16.17 12.06700 4.14833 10.67510 Peak_Calls/DNaseSeq_Spleen_1/macs2_peak_33999
chr3 9151753 9151854 102 22.08 19.38389 5.50704 17.90031 Peak_Calls/DNaseSeq_Spleen_1/macs2_peak_34000
chr3 9153684 9153886 203 25.92 21.83191 6.35966 20.05544 Peak_Calls/DNaseSeq_Spleen_1/macs2_peak_34001
chr3 9154283 9154548 266 13.80 9.85314 3.61287 8.54826 Peak_Calls/DNaseSeq_Spleen_1/macs2_peak_34002
chr3 9173945 9174053 109 15.32 8.63303 3.87909 6.79939 Peak_Calls/DNaseSeq_Spleen_1/macs2_peak_34003
chr3 9198587 9199231 645 10.47 8.95057 4.43197 7.46010 Peak_Calls/DNaseSeq_Spleen_1/macs2_peak_34004
chr3 9246050 9246364 315 5.68 4.17040 2.82862 2.84293 Peak_Calls/DNaseSeq_Spleen_1/macs2_peak_34005
chr3 9249702 9250345 644 11.17 8.02979 3.49101 6.58566 Peak_Calls/DNaseSeq_Spleen_1/macs2_peak_34006
chr3 9400314 9400404 91 20.96 16.50999 6.45691 14.46597 Peak_Calls/DNaseSeq_Spleen_1/macs2_peak_34007
chr3 9400977 9401109 133 27.53 25.59782 8.38347 23.53997 Peak_Calls/DNaseSeq_Spleen_1/macs2_peak_34008
chr3 9402884 9403089 206 18.61 17.02576 5.84708 15.50375 Peak_Calls/DNaseSeq_Spleen_1/macs2_peak_34009
chr3 9466344 9466561 218 8.98 6.10693 3.05450 4.84638 Peak_Calls/DNaseSeq_Spleen_1/macs2_peak_34010
chr3 9500044 9500293 250 6.53 2.31635 1.58103 1.21038 Peak_Calls/DNaseSeq_Spleen_1/macs2_peak_34011
chr3 9500756 9500940 185 12.12 5.18243 2.26666 3.85978 Peak_Calls/DNaseSeq_Spleen_1/macs2_peak_34012
chr3 9512223 9512377 155 11.24 4.52251 2.12808 3.21420 Peak_Calls/DNaseSeq_Spleen_1/macs2_peak_34013
chr3 9520381 9520925 545 16.93 7.55537 2.96430 5.87805 Peak_Calls/DNaseSeq_Spleen_1/macs2_peak_34014
chr3 9546748 9547551 804 18.37 10.32907 3.24643 8.87900 Peak_Calls/DNaseSeq_Spleen_1/macs2_peak_34015
chr3 9593963 9594067 105 17.58 8.76333 3.09158 7.20525 Peak_Calls/DNaseSeq_Spleen_1/macs2_peak_34016
chr3 9598223 9598340 118 7.81 3.59218 1.66749 2.67678 Peak_Calls/DNaseSeq_Spleen_1/macs2_peak_34017
chr3 9610119 9610332 214 11.36 4.69043 2.15048 3.39520 Peak_Calls/DNaseSeq_Spleen_1/macs2_peak_34018
chr3 9633241 9633314 74 5.53 2.77571 1.34864 2.08008 Peak_Calls/DNaseSeq_Spleen_1/macs2_peak_34019
chr3 9677217 9677361 145 10.86 4.41699 2.07347 3.14978 Peak_Calls/DNaseSeq_Spleen_1/macs2_peak_34020
chr3 9705207 9705356 150 6.82 2.04851 1.45288 0.93875 Peak_Calls/DNaseSeq_Spleen_1/macs2_peak_34021
chr3 9709045 9709259 215 11.23 4.19459 2.10175 2.81934 Peak_Calls/DNaseSeq_Spleen_1/macs2_peak_34022
chr3 9711067 9711174 108 13.16 6.06233 2.42846 4.73427 Peak_Calls/DNaseSeq_Spleen_1/macs2_peak_34023
chr3 9719079 9719270 192 26.21 16.04088 4.41076 14.25509 Peak_Calls/DNaseSeq_Spleen_1/macs2_peak_34024
chr3 9754597 9754677 81 33.44 21.85024 5.50944 19.79792 Peak_Calls/DNaseSeq_Spleen_1/macs2_peak_34025
chr3 9754988 9755320 333 36.04 25.70167 5.93719 23.68031 Peak_Calls/DNaseSeq_Spleen_1/macs2_peak_34026
chr3 9759161 9759416 256 26.75 18.03226 4.52606 16.37840 Peak_Calls/DNaseSeq_Spleen_1/macs2_peak_34027
chr3 9760241 9760346 106 41.32 30.68789 6.73024 28.51216 Peak_Calls/DNaseSeq_Spleen_1/macs2_peak_34028
chr3 9786761 9787102 342 23.67 18.40920 4.09227 17.09374 Peak_Calls/DNaseSeq_Spleen_1/macs2_peak_34029
chr3 9801206 9801279 74 34.98 26.90842 5.77101 25.08329 Peak_Calls/DNaseSeq_Spleen_1/macs2_peak_34030
chr3 9801730 9802083 354 37.03 27.62138 6.05168 25.65893 Peak_Calls/DNaseSeq_Spleen_1/macs2_peak_34031
chr3 9826241 9826434 194 26.37 16.10625 4.37898 14.31167 Peak_Calls/DNaseSeq_Spleen_1/macs2_peak_34032
chr3 9828617 9828978 362 6.56 3.08657 1.99912 1.83639 Peak_Calls/DNaseSeq_Spleen_1/macs2_peak_34033
chr3 9833513 9833956 444 9.39 5.55225 3.00134 4.06089 Peak_Calls/DNaseSeq_Spleen_1/macs2_peak_34034
chr3 9844220 9844411 192 9.42 5.78133 3.03012 4.36780 Peak_Calls/DNaseSeq_Spleen_1/macs2_peak_34035
chr3 9853059 9853590 532 19.62 15.73681 5.82050 13.94552 Peak_Calls/DNaseSeq_Spleen_1/macs2_peak_34036
chr3 9863234 9863329 96 21.05 15.57535 6.16561 13.46731 Peak_Calls/DNaseSeq_Spleen_1/macs2_peak_34037
chr3 9864972 9866117 1146 9.37 7.38009 4.01269 5.77387 Peak_Calls/DNaseSeq_Spleen_1/macs2_peak_34038
chr3 9885056 9885275 220 14.39 15.19885 6.38669 13.73560 Peak_Calls/DNaseSeq_Spleen_1/macs2_peak_34039
chr3 9886937 9887511 575 13.40 13.56184 5.96994 11.94122 Peak_Calls/DNaseSeq_Spleen_1/macs2_peak_34040
chr3 9887832 9887908 77 4.41 2.85344 2.21116 1.64191 Peak_Calls/DNaseSeq_Spleen_1/macs2_peak_34041
chr3 9892648 9893174 527 4.22 2.74347 2.14790 1.54695 Peak_Calls/DNaseSeq_Spleen_1/macs2_peak_34042
chr3 9895801 9896032 232 5.72 3.88575 2.75035 2.47373 Peak_Calls/DNaseSeq_Spleen_1/macs2_peak_34043
chr3 9910998 9911146 149 8.34 6.26966 3.93653 4.57512 Peak_Calls/DNaseSeq_Spleen_1/macs2_peak_34044
chr3 9916817 9916977 161 10.56 9.70547 4.88203 8.23028 Peak_Calls/DNaseSeq_Spleen_1/macs2_peak_34045
chr3 9947681 9948086 406 12.01 11.52897 5.49676 9.99355 Peak_Calls/DNaseSeq_Spleen_1/macs2_peak_34046
chr3 9974487 9974679 193 4.42 2.85403 2.36300 1.44047 Peak_Calls/DNaseSeq_Spleen_1/macs2_peak_34047
chr3 9983984 9984283 300 3.39 2.84889 2.41777 1.51603 Peak_Calls/DNaseSeq_Spleen_1/macs2_peak_34048
chr3 9997378 9997628 251 4.06 3.56352 2.82718 2.13284 Peak_Calls/DNaseSeq_Spleen_1/macs2_peak_34049
chr3 10009383 10009757 375 3.73 2.58583 2.18225 1.26562 Peak_Calls/DNaseSeq_Spleen_1/macs2_peak_34050
chr3 10012386 10012761 376 6.94 4.95816 3.08561 3.57305 Peak_Calls/DNaseSeq_Spleen_1/macs2_peak_34051
chr3 10013121 10013272 152 10.59 9.17547 4.51153 7.73770 Peak_Calls/DNaseSeq_Spleen_1/macs2_peak_34052
chr3 10077238 10077380 143 12.73 10.80390 5.32454 9.07409 Peak_Calls/DNaseSeq_Spleen_1/macs2_peak_34053
chr3 10087415 10087935 521 8.85 6.80300 3.88375 5.21738 Peak_Calls/DNaseSeq_Spleen_1/macs2_peak_34054
chr3 10205120 10205391 272 10.88 8.16071 4.66357 6.27396 Peak_Calls/DNaseSeq_Spleen_1/macs2_peak_34055
chr3 10288635 10288855 221 5.53 3.28923 2.52359 1.77378 Peak_Calls/DNaseSeq_Spleen_1/macs2_peak_34056
chr3 10306981 10307229 249 3.91 2.19945 1.84475 1.06615 Peak_Calls/DNaseSeq_Spleen_1/macs2_peak_34057
chr3 10307651 10307838 188 5.47 3.13604 2.36024 1.75183 Peak_Calls/DNaseSeq_Spleen_1/macs2_peak_34058
chr3 10331118 10331512 395 9.01 6.70860 3.58861 5.24939 Peak_Calls/DNaseSeq_Spleen_1/macs2_peak_34059
chr3 10342524 10342893 370 16.30 15.18364 6.13820 13.48440 Peak_Calls/DNaseSeq_Spleen_1/macs2_peak_34060
chr3 10351005 10351594 590 8.72 3.34196 1.97191 2.02124 Peak_Calls/DNaseSeq_Spleen_1/macs2_peak_34061
chr3 10400088 10400165 78 14.20 5.84369 2.89085 4.03810 Peak_Calls/DNaseSeq_Spleen_1/macs2_peak_34062
chr3 10439602 10440470 869 26.46 19.49170 4.83874 17.69922 Peak_Calls/DNaseSeq_Spleen_1/macs2_peak_34063
chr3 10466026 10466117 92 70.49 64.02499 12.13496 60.63566 Peak_Calls/DNaseSeq_Spleen_1/macs2_peak_34064
chr3 14381634 14381951 318 38.83 32.25294 6.86744 30.25382 Peak_Calls/DNaseSeq_Spleen_1/macs2_peak_34065
chr3 14533724 14534423 700 27.00 17.90145 4.85311 16.09810 Peak_Calls/DNaseSeq_Spleen_1/macs2_peak_34066
chr3 14578428 14579060 633 9.86 6.42499 2.98655 5.05635 Peak_Calls/DNaseSeq_Spleen_1/macs2_peak_34067
chr3 14611137 14611771 635 4.19 3.46860 2.67822 2.12812 Peak_Calls/DNaseSeq_Spleen_1/macs2_peak_34068
chr3 14641422 14642205 784 3.72 2.89808 2.30045 1.72410 Peak_Calls/DNaseSeq_Spleen_1/macs2_peak_34069
chr3 14654386 14654650 265 5.46 4.90153 3.13616 3.73447 Peak_Calls/DNaseSeq_Spleen_1/macs2_peak_34070
chr3 14679376 14679596 221 3.03 2.34800 1.97167 1.32113 Peak_Calls/DNaseSeq_Spleen_1/macs2_peak_34071
chr3 14869639 14870161 523 4.46 3.49724 2.61768 2.21043 Peak_Calls/DNaseSeq_Spleen_1/macs2_peak_34072
chr3 14874525 14874624 100 3.37 2.81752 2.43957 1.39709 Peak_Calls/DNaseSeq_Spleen_1/macs2_peak_34073
chr3 14876681 14876775 95 2.27 1.86991 1.80295 0.77719 Peak_Calls/DNaseSeq_Spleen_1/macs2_peak_34074
chr3 14880276 14880677 402 3.74 3.09424 2.46959 1.82002 Peak_Calls/DNaseSeq_Spleen_1/macs2_peak_34075
chr3 14886503 14887519 1017 5.30 4.31275 2.98760 2.96268 Peak_Calls/DNaseSeq_Spleen_1/macs2_peak_34076
chr3 14912033 14912426 394 8.71 8.71330 5.09627 7.11747 Peak_Calls/DNaseSeq_Spleen_1/macs2_peak_34077
chr3 14915464 14915599 136 5.34 5.08445 3.35079 3.83888 Peak_Calls/DNaseSeq_Spleen_1/macs2_peak_34078
chr3 14968415 14968648 234 5.13 2.75833 2.16978 1.38028 Peak_Calls/DNaseSeq_Spleen_1/macs2_peak_34079
chr3 15073490 15073793 304 5.46 3.23995 2.10588 2.15888 Peak_Calls/DNaseSeq_Spleen_1/macs2_peak_34080
chr3 15125953 15126331 379 9.50 5.45008 3.24932 3.76929 Peak_Calls/DNaseSeq_Spleen_1/macs2_peak_34081
chr3 15126833 15127048 216 11.34 8.40548 3.83857 6.98676 Peak_Calls/DNaseSeq_Spleen_1/macs2_peak_34082
chr3 15132223 15132491 269 16.10 12.70498 5.22657 11.01131 Peak_Calls/DNaseSeq_Spleen_1/macs2_peak_34083
chr3 15156927 15157022 96 8.65 6.64500 3.03663 5.56622 Peak_Calls/DNaseSeq_Spleen_1/macs2_peak_34084
chr3 15175828 15176101 274 11.17 7.73941 3.71684 6.24767 Peak_Calls/DNaseSeq_Spleen_1/macs2_peak_34085
chr3 15179563 15179722 160 6.80 3.46346 2.44083 1.96601 Peak_Calls/DNaseSeq_Spleen_1/macs2_peak_34086
chr3 15181158 15181353 196 12.50 8.20243 4.16745 6.41850 Peak_Calls/DNaseSeq_Spleen_1/macs2_peak_34087
chr3 15194379 15194627 249 10.69 7.40135 3.66610 5.91963 Peak_Calls/DNaseSeq_Spleen_1/macs2_peak_34088
chr3 15202812 15202977 166 9.90 6.15016 3.41740 4.54871 Peak_Calls/DNaseSeq_Spleen_1/macs2_peak_34089
chr3 15245077 15245195 119 4.18 2.27919 1.91765 1.05355 Peak_Calls/DNaseSeq_Spleen_1/macs2_peak_34090
chr3 15264610 15264884 275 4.44 2.80476 2.32900 1.39695 Peak_Calls/DNaseSeq_Spleen_1/macs2_peak_34091
chr3 15284386 15285179 794 6.39 6.06310 3.73799 4.67392 Peak_Calls/DNaseSeq_Spleen_1/macs2_peak_34092
chr3 15986714 15986795 82 4.21 3.54953 2.63577 2.35394 Peak_Calls/DNaseSeq_Spleen_1/macs2_peak_34093
chr3 16082875 16083464 590 12.39 8.49474 3.43893 6.95730 Peak_Calls/DNaseSeq_Spleen_1/macs2_peak_34094
chr3 16083799 16083941 143 8.89 3.39141 2.15600 1.88989 Peak_Calls/DNaseSeq_Spleen_1/macs2_peak_34095
chr3 16084460 16084796 337 26.89 20.25067 5.66208 18.37977 Peak_Calls/DNaseSeq_Spleen_1/macs2_peak_34096
chr3 16124341 16124473 133 35.61 28.21437 7.32819 26.04465 Peak_Calls/DNaseSeq_Spleen_1/macs2_peak_34097
chr3 18219673 18219762 90 29.36 21.11930 6.09896 19.07523 Peak_Calls/DNaseSeq_Spleen_1/macs2_peak_34098
chr3 19063007 19063365 359 11.83 7.15654 3.16385 5.71143 Peak_Calls/DNaseSeq_Spleen_1/macs2_peak_34099
chr3 19087770 19088556 787 6.97 4.85625 2.84430 3.54664 Peak_Calls/DNaseSeq_Spleen_1/macs2_peak_34100
chr3 19116335 19116550 216 4.04 3.50103 2.68788 2.23700 Peak_Calls/DNaseSeq_Spleen_1/macs2_peak_34101
chr3 19139940 19140208 269 3.85 3.21008 2.58312 1.90250 Peak_Calls/DNaseSeq_Spleen_1/macs2_peak_34102
chr3 19145816 19145978 163 5.23 4.57676 3.31464 3.11394 Peak_Calls/DNaseSeq_Spleen_1/macs2_peak_34103
chr3 19158555 19158884 330 4.79 2.33070 1.84267 1.13638 Peak_Calls/DNaseSeq_Spleen_1/macs2_peak_34104
chr3 19168599 19168790 192 9.19 5.85570 2.89239 4.55820 Peak_Calls/DNaseSeq_Spleen_1/macs2_peak_34105
chr3 19200385 19200458 74 2.65 2.11757 1.24347 1.61704 Peak_Calls/DNaseSeq_Spleen_1/macs2_peak_34106
chr3 19205546 19205882 337 7.16 3.85284 2.33001 2.52615 Peak_Calls/DNaseSeq_Spleen_1/macs2_peak_34107
chr3 19210171 19210497 327 11.35 8.26028 3.46157 6.95842 Peak_Calls/DNaseSeq_Spleen_1/macs2_peak_34108
chr3 19211249 19211914 666 12.78 8.59846 3.80174 6.96361 Peak_Calls/DNaseSeq_Spleen_1/macs2_peak_34109
chr3 19219150 19219462 313 6.73 4.00858 2.51386 2.70266 Peak_Calls/DNaseSeq_Spleen_1/macs2_peak_34110
chr3 19227145 19227220 76 11.79 8.66676 4.05616 7.16839 Peak_Calls/DNaseSeq_Spleen_1/macs2_peak_34111
chr3 19232503 19232920 418 9.35 6.21160 3.29418 4.73966 Peak_Calls/DNaseSeq_Spleen_1/macs2_peak_34112
chr3 19248273 19248727 455 6.58 3.86886 2.50246 2.51707 Peak_Calls/DNaseSeq_Spleen_1/macs2_peak_34113
chr3 19249951 19250315 365 9.13 6.86769 3.81201 5.30172 Peak_Calls/DNaseSeq_Spleen_1/macs2_peak_34114
chr3 19269133 19269231 99 9.66 8.43570 4.07067 7.16315 Peak_Calls/DNaseSeq_Spleen_1/macs2_peak_34115
chr3 19311217 19311531 315 4.44 3.56910 2.58787 2.26641 Peak_Calls/DNaseSeq_Spleen_1/macs2_peak_34116
chr3 19312381 19312566 186 7.52 7.70080 4.50626 6.27808 Peak_Calls/DNaseSeq_Spleen_1/macs2_peak_34117
chr3 19321480 19321863 384 10.43 11.59455 6.10659 9.91774 Peak_Calls/DNaseSeq_Spleen_1/macs2_peak_34118
chr3 19329629 19330642 1014 6.26 5.44807 3.51225 4.01424 Peak_Calls/DNaseSeq_Spleen_1/macs2_peak_34119
chr3 19350998 19351329 332 6.42 4.20347 2.83681 2.75560 Peak_Calls/DNaseSeq_Spleen_1/macs2_peak_34120
chr3 19381307 19381380 74 7.14 4.39239 3.08117 2.72597 Peak_Calls/DNaseSeq_Spleen_1/macs2_peak_34121
chr3 19422237 19422420 184 3.73 3.29491 2.43817 2.21018 Peak_Calls/DNaseSeq_Spleen_1/macs2_peak_34122
chr3 19430471 19430786 316 4.74 4.39339 3.14777 2.94930 Peak_Calls/DNaseSeq_Spleen_1/macs2_peak_34123
chr3 19433161 19433234 74 3.41 2.70807 2.28982 1.46913 Peak_Calls/DNaseSeq_Spleen_1/macs2_peak_34124
chr3 19462548 19462972 425 7.25 6.78937 4.27376 5.26232 Peak_Calls/DNaseSeq_Spleen_1/macs2_peak_34125
chr3 19527936 19529291 1356 8.15 7.58508 4.10718 6.11987 Peak_Calls/DNaseSeq_Spleen_1/macs2_peak_34126
chr3 19559637 19559710 74 12.51 9.79199 5.42556 7.74559 Peak_Calls/DNaseSeq_Spleen_1/macs2_peak_34127
chr3 19561934 19562116 183 4.56 3.09715 2.30760 1.88753 Peak_Calls/DNaseSeq_Spleen_1/macs2_peak_34128
chr3 19594044 19594186 143 4.85 2.96434 2.29353 1.63853 Peak_Calls/DNaseSeq_Spleen_1/macs2_peak_34129
chr3 19594537 19594686 150 6.21 4.66033 2.82641 3.48016 Peak_Calls/DNaseSeq_Spleen_1/macs2_peak_34130
chr3 19794618 19795140 523 20.43 22.05885 8.12275 20.35180 Peak_Calls/DNaseSeq_Spleen_1/macs2_peak_34131
chr3 19804845 19804936 92 29.62 31.72157 11.52004 29.37589 Peak_Calls/DNaseSeq_Spleen_1/macs2_peak_34132
chr3 19845797 19846151 355 13.84 13.36903 5.66103 11.90421 Peak_Calls/DNaseSeq_Spleen_1/macs2_peak_34133
chr3 19927249 19927706 458 7.58 5.55261 3.16384 4.17449 Peak_Calls/DNaseSeq_Spleen_1/macs2_peak_34134
chr3 19934824 19935458 635 17.84 16.80350 6.39725 15.11925 Peak_Calls/DNaseSeq_Spleen_1/macs2_peak_34135
chr3 19957472 19958094 623 11.87 9.38614 3.98819 7.93110 Peak_Calls/DNaseSeq_Spleen_1/macs2_peak_34136
chr3 20004369 20005105 737 15.94 13.66957 5.13477 12.17931 Peak_Calls/DNaseSeq_Spleen_1/macs2_peak_34137
chr3 20021566 20021683 118 19.97 18.17108 6.31339 16.53386 Peak_Calls/DNaseSeq_Spleen_1/macs2_peak_34138
chr3 20054346 20055472 1127 11.92 9.41286 4.38129 7.71376 Peak_Calls/DNaseSeq_Spleen_1/macs2_peak_34139
chr3 20098964 20099047 84 3.33 2.60007 2.42315 0.99721 Peak_Calls/DNaseSeq_Spleen_1/macs2_peak_34140
chr3 20122175 20122377 203 2.59 2.11785 2.00734 0.86469 Peak_Calls/DNaseSeq_Spleen_1/macs2_peak_34141
chr3 20122924 20123044 121 3.52 2.83400 2.52790 1.28268 Peak_Calls/DNaseSeq_Spleen_1/macs2_peak_34142
chr3 20123375 20123448 74 3.64 3.09365 2.59191 1.70528 Peak_Calls/DNaseSeq_Spleen_1/macs2_peak_34143
chr3 20203783 20203941 159 2.76 2.22947 2.10036 0.90294 Peak_Calls/DNaseSeq_Spleen_1/macs2_peak_34144
chr3 20408260 20408356 97 3.08 2.64781 2.28287 1.40315 Peak_Calls/DNaseSeq_Spleen_1/macs2_peak_34145
chr3 21025124 21025420 297 4.74 4.11400 2.62859 3.07338 Peak_Calls/DNaseSeq_Spleen_1/macs2_peak_34146
chr3 21027736 21028024 289 10.12 9.61488 5.00498 8.13073 Peak_Calls/DNaseSeq_Spleen_1/macs2_peak_34147
chr3 21383116 21383189 74 3.77 3.39463 2.20803 2.57030 Peak_Calls/DNaseSeq_Spleen_1/macs2_peak_34148
chr3 21532899 21532981 83 5.25 4.84699 2.85959 3.87679 Peak_Calls/DNaseSeq_Spleen_1/macs2_peak_34149
chr3 21634696 21634967 272 5.66 4.59740 3.01700 3.33334 Peak_Calls/DNaseSeq_Spleen_1/macs2_peak_34150
chr3 21705411 21705961 551 4.28 2.70816 2.25233 1.37317 Peak_Calls/DNaseSeq_Spleen_1/macs2_peak_34151
chr3 21783377 21783467 91 7.10 2.87677 2.07483 1.43547 Peak_Calls/DNaseSeq_Spleen_1/macs2_peak_34152
chr3 21810088 21810348 261 14.37 10.24199 3.84706 8.77916 Peak_Calls/DNaseSeq_Spleen_1/macs2_peak_34153
chr3 21813108 21813208 101 34.36 30.36687 8.57802 28.15539 Peak_Calls/DNaseSeq_Spleen_1/macs2_peak_34154
chr3 21816252 21816791 540 29.40 26.54369 7.42672 24.63766 Peak_Calls/DNaseSeq_Spleen_1/macs2_peak_34155
chr3 21834430 21835432 1003 20.06 15.76290 5.22222 14.12405 Peak_Calls/DNaseSeq_Spleen_1/macs2_peak_34156
chr3 21840464 21840887 424 15.22 9.47934 3.58646 7.90424 Peak_Calls/DNaseSeq_Spleen_1/macs2_peak_34157
chr3 21841927 21842174 248 37.35 32.78090 7.57133 30.71180 Peak_Calls/DNaseSeq_Spleen_1/macs2_peak_34158
chr3 21846571 21846644 74 34.51 32.13057 7.06268 30.27091 Peak_Calls/DNaseSeq_Spleen_1/macs2_peak_34159
chr3 21851738 21852682 945 29.94 25.15534 6.16130 23.33860 Peak_Calls/DNaseSeq_Spleen_1/macs2_peak_34160
chr3 21860144 21861084 941 17.83 12.07059 4.31895 10.35677 Peak_Calls/DNaseSeq_Spleen_1/macs2_peak_34161
chr3 21862044 21862162 119 9.33 9.29486 5.25298 7.71440 Peak_Calls/DNaseSeq_Spleen_1/macs2_peak_34162
chr3 21864636 21864710 75 8.41 8.41739 4.79034 6.96848 Peak_Calls/DNaseSeq_Spleen_1/macs2_peak_34163
chr3 21882032 21882178 147 6.12 5.84635 3.64159 4.46834 Peak_Calls/DNaseSeq_Spleen_1/macs2_peak_34164
chr3 21885209 21885368 160 2.76 2.15747 2.02786 0.89304 Peak_Calls/DNaseSeq_Spleen_1/macs2_peak_34165
chr3 21886679 21887382 704 9.42 7.37052 3.63277 5.93587 Peak_Calls/DNaseSeq_Spleen_1/macs2_peak_34166
chr3 21890658 21891119 462 10.74 8.65789 3.80082 7.29126 Peak_Calls/DNaseSeq_Spleen_1/macs2_peak_34167
chr3 21920596 21920698 103 13.82 9.97545 4.44656 8.32742 Peak_Calls/DNaseSeq_Spleen_1/macs2_peak_34168
chr3 21921328 21921678 351 7.58 3.91531 2.53226 2.43651 Peak_Calls/DNaseSeq_Spleen_1/macs2_peak_34169
chr3 21939684 21939760 77 6.64 3.30689 2.20307 1.99874 Peak_Calls/DNaseSeq_Spleen_1/macs2_peak_34170
chr3 21958747 21958820 74 8.14 4.06835 2.58389 2.55867 Peak_Calls/DNaseSeq_Spleen_1/macs2_peak_34171
chr3 21974962 21975778 817 16.45 14.61881 5.31330 12.99194 Peak_Calls/DNaseSeq_Spleen_1/macs2_peak_34172
chr3 21976269 21976502 234 4.71 2.95834 2.35259 1.58701 Peak_Calls/DNaseSeq_Spleen_1/macs2_peak_34173
chr3 21988772 21989005 234 2.77 2.11445 1.95580 0.92969 Peak_Calls/DNaseSeq_Spleen_1/macs2_peak_34174
chr3 22012791 22012956 166 3.55 2.37909 2.08839 1.11610 Peak_Calls/DNaseSeq_Spleen_1/macs2_peak_34175
chr3 22014262 22014409 148 8.93 6.51059 4.44497 4.38345 Peak_Calls/DNaseSeq_Spleen_1/macs2_peak_34176
chr3 22025505 22025588 84 7.99 6.48409 4.05417 4.86517 Peak_Calls/DNaseSeq_Spleen_1/macs2_peak_34177
chr3 22036776 22037549 774 3.82 2.63407 2.18257 1.39297 Peak_Calls/DNaseSeq_Spleen_1/macs2_peak_34178
chr3 22042300 22042514 215 7.63 7.32185 4.43077 5.73913 Peak_Calls/DNaseSeq_Spleen_1/macs2_peak_34179
chr3 22043315 22043412 98 12.71 13.78509 7.19265 11.96411 Peak_Calls/DNaseSeq_Spleen_1/macs2_peak_34180
chr3 22050201 22050282 82 8.26 8.51049 4.88251 7.06545 Peak_Calls/DNaseSeq_Spleen_1/macs2_peak_34181
chr3 22051798 22052040 243 10.54 11.05859 6.09716 9.35918 Peak_Calls/DNaseSeq_Spleen_1/macs2_peak_34182
chr3 22089563 22089697 135 6.81 6.84572 4.12738 5.49101 Peak_Calls/DNaseSeq_Spleen_1/macs2_peak_34183
chr3 22208067 22208147 81 2.35 1.89818 1.85463 0.71603 Peak_Calls/DNaseSeq_Spleen_1/macs2_peak_34184
chr3 22305095 22305168 74 4.39 3.44509 3.01508 1.55089 Peak_Calls/DNaseSeq_Spleen_1/macs2_peak_34185
chr3 25455715 25456025 311 2.23 1.87019 1.80365 0.76847 Peak_Calls/DNaseSeq_Spleen_1/macs2_peak_34186
chr3 26966256 26966354 99 3.76 2.49469 2.02144 1.35658 Peak_Calls/DNaseSeq_Spleen_1/macs2_peak_34187
chr3 27052667 27053171 505 6.38 5.37634 3.23052 4.02157 Peak_Calls/DNaseSeq_Spleen_1/macs2_peak_34188
chr3 27081562 27082167 606 5.49 4.67791 3.15032 3.26290 Peak_Calls/DNaseSeq_Spleen_1/macs2_peak_34189
chr3 27092757 27093357 601 9.43 10.12989 5.28952 8.61353 Peak_Calls/DNaseSeq_Spleen_1/macs2_peak_34190
chr3 27109311 27109420 110 5.35 4.81216 3.46326 3.32205 Peak_Calls/DNaseSeq_Spleen_1/macs2_peak_34191
chr3 27136149 27136384 236 3.14 2.76643 2.28753 1.61805 Peak_Calls/DNaseSeq_Spleen_1/macs2_peak_34192
chr3 27157449 27157975 527 5.39 5.46862 3.57281 4.18180 Peak_Calls/DNaseSeq_Spleen_1/macs2_peak_34193
chr3 27213833 27213918 86 3.67 3.14474 2.60954 1.76206 Peak_Calls/DNaseSeq_Spleen_1/macs2_peak_34194
chr3 27215711 27216398 688 4.91 3.70400 2.66038 2.41074 Peak_Calls/DNaseSeq_Spleen_1/macs2_peak_34195
chr3 27237532 27237622 91 6.51 4.29506 3.13048 2.62437 Peak_Calls/DNaseSeq_Spleen_1/macs2_peak_34196
chr3 27244533 27244758 226 4.99 3.28704 2.53606 1.87430 Peak_Calls/DNaseSeq_Spleen_1/macs2_peak_34197
chr3 27357464 27357618 155 8.04 5.78846 3.78565 4.04629 Peak_Calls/DNaseSeq_Spleen_1/macs2_peak_34198
chr3 27360132 27360344 213 7.19 5.65302 3.46578 4.24532 Peak_Calls/DNaseSeq_Spleen_1/macs2_peak_34199
chr3 27361512 27362181 670 4.12 3.26033 2.22456 2.29979 Peak_Calls/DNaseSeq_Spleen_1/macs2_peak_34200
chr3 27365333 27365421 89 3.65 3.01192 2.49632 1.67272 Peak_Calls/DNaseSeq_Spleen_1/macs2_peak_34201
chr3 27478250 27478492 243 6.47 1.93704 1.55030 0.70188 Peak_Calls/DNaseSeq_Spleen_1/macs2_peak_34202
chr3 27588537 27588620 84 7.98 2.15789 1.68124 0.72710 Peak_Calls/DNaseSeq_Spleen_1/macs2_peak_34203
chr3 27610161 27610386 226 26.61 18.99340 4.87395 17.23487 Peak_Calls/DNaseSeq_Spleen_1/macs2_peak_34204
chr3 27882952 27883085 134 34.82 29.92531 6.30681 28.12340 Peak_Calls/DNaseSeq_Spleen_1/macs2_peak_34205
chr3 28064628 28064798 171 49.76 43.65771 8.78527 41.20622 Peak_Calls/DNaseSeq_Spleen_1/macs2_peak_34206
chr3 28070102 28070478 377 37.66 30.93285 6.75263 28.89090 Peak_Calls/DNaseSeq_Spleen_1/macs2_peak_34207
chr3 28154747 28154880 134 36.59 24.72954 6.49376 22.41286 Peak_Calls/DNaseSeq_Spleen_1/macs2_peak_34208
chr3 28161698 28162345 648 20.23 12.12346 3.79297 10.50079 Peak_Calls/DNaseSeq_Spleen_1/macs2_peak_34209
chr3 28162961 28163345 385 10.66 4.10616 2.16329 2.67038 Peak_Calls/DNaseSeq_Spleen_1/macs2_peak_34210
chr3 28301312 28301461 150 8.32 3.26199 1.81176 2.10350 Peak_Calls/DNaseSeq_Spleen_1/macs2_peak_34211
chr3 28453883 28453986 104 13.38 6.50373 2.64544 5.11497 Peak_Calls/DNaseSeq_Spleen_1/macs2_peak_34212
chr3 28608804 28609025 222 10.30 5.42777 2.17831 4.36438 Peak_Calls/DNaseSeq_Spleen_1/macs2_peak_34213
chr3 28645134 28645299 166 14.95 6.79593 2.86768 5.18766 Peak_Calls/DNaseSeq_Spleen_1/macs2_peak_34214
chr3 28679859 28680457 599 9.44 4.17655 1.99375 2.97840 Peak_Calls/DNaseSeq_Spleen_1/macs2_peak_34215
chr3 28704098 28705008 911 16.55 13.14931 4.51372 11.53852 Peak_Calls/DNaseSeq_Spleen_1/macs2_peak_34216
chr3 28713433 28713538 106 50.08 54.88514 13.15809 51.93018 Peak_Calls/DNaseSeq_Spleen_1/macs2_peak_34217
chr3 28780380 28780508 129 48.08 54.80098 12.68928 51.68930 Peak_Calls/DNaseSeq_Spleen_1/macs2_peak_34218
chr3 30405550 30406405 856 48.49 55.08219 12.78552 51.97305 Peak_Calls/DNaseSeq_Spleen_1/macs2_peak_34219
chr3 30491327 30491648 322 26.75 25.39140 7.22345 23.57787 Peak_Calls/DNaseSeq_Spleen_1/macs2_peak_34220
chr3 30492790 30492881 92 13.61 8.61962 3.84605 6.98402 Peak_Calls/DNaseSeq_Spleen_1/macs2_peak_34221
chr3 30499700 30500443 744 9.98 5.52089 2.76113 4.08572 Peak_Calls/DNaseSeq_Spleen_1/macs2_peak_34222
chr3 30500778 30501930 1153 20.84 19.21448 5.90446 17.44696 Peak_Calls/DNaseSeq_Spleen_1/macs2_peak_34223
chr3 30509955 30510138 184 2.77 2.42975 2.10934 1.30495 Peak_Calls/DNaseSeq_Spleen_1/macs2_peak_34224
chr3 30518982 30519343 362 4.54 3.97056 3.09937 2.39175 Peak_Calls/DNaseSeq_Spleen_1/macs2_peak_34225
chr3 30691647 30692482 836 14.21 13.74635 5.82801 12.08294 Peak_Calls/DNaseSeq_Spleen_1/macs2_peak_34226
chr3 30754555 30755073 519 8.38 5.72593 2.73347 4.53656 Peak_Calls/DNaseSeq_Spleen_1/macs2_peak_34227
chr3 30763668 30763862 195 8.98 4.82441 2.68755 3.41234 Peak_Calls/DNaseSeq_Spleen_1/macs2_peak_34228
chr3 30867465 30868761 1297 10.09 5.07123 2.71073 3.57377 Peak_Calls/DNaseSeq_Spleen_1/macs2_peak_34229
chr3 30874451 30874569 119 10.60 5.18305 2.50050 3.83345 Peak_Calls/DNaseSeq_Spleen_1/macs2_peak_34230
chr3 30892163 30892236 74 14.41 6.60441 3.17595 4.78188 Peak_Calls/DNaseSeq_Spleen_1/macs2_peak_34231
chr3 30894239 30894779 541 9.51 5.05177 2.51606 3.73652 Peak_Calls/DNaseSeq_Spleen_1/macs2_peak_34232
chr3 30955731 30956565 835 8.11 4.29811 2.46818 2.91939 Peak_Calls/DNaseSeq_Spleen_1/macs2_peak_34233
chr3 30960115 30960893 779 28.87 28.46117 8.94009 26.36822 Peak_Calls/DNaseSeq_Spleen_1/macs2_peak_34234
chr3 30982686 30983101 416 6.42 4.21814 2.54836 2.94809 Peak_Calls/DNaseSeq_Spleen_1/macs2_peak_34235
chr3 30992631 30994064 1434 12.15 9.12378 4.12740 7.62128 Peak_Calls/DNaseSeq_Spleen_1/macs2_peak_34236
chr3 30994669 30994758 90 7.57 3.26760 2.24557 1.75134 Peak_Calls/DNaseSeq_Spleen_1/macs2_peak_34237
chr3 31005647 31005747 101 4.50 1.88843 1.56838 0.80240 Peak_Calls/DNaseSeq_Spleen_1/macs2_peak_34238
chr3 31008020 31008356 337 7.47 3.95701 2.33488 2.69227 Peak_Calls/DNaseSeq_Spleen_1/macs2_peak_34239
chr3 31037549 31038263 715 15.51 10.88506 4.35203 9.25957 Peak_Calls/DNaseSeq_Spleen_1/macs2_peak_34240
chr3 31044540 31045167 628 11.72 10.02559 4.48691 8.51983 Peak_Calls/DNaseSeq_Spleen_1/macs2_peak_34241
chr3 31502305 31502398 94 16.01 17.03287 6.38326 15.64111 Peak_Calls/DNaseSeq_Spleen_1/macs2_peak_34242
chr3 32216895 32217247 353 19.77 20.23484 7.74308 18.48730 Peak_Calls/DNaseSeq_Spleen_1/macs2_peak_34243
chr3 32232438 32232895 458 12.00 10.40586 4.86745 8.89343 Peak_Calls/DNaseSeq_Spleen_1/macs2_peak_34244
chr3 32264628 32264903 276 5.96 4.02618 2.65006 2.73258 Peak_Calls/DNaseSeq_Spleen_1/macs2_peak_34245
chr3 32295646 32296174 529 8.04 6.35941 3.61770 4.91979 Peak_Calls/DNaseSeq_Spleen_1/macs2_peak_34246
chr3 32302044 32302139 96 7.66 2.20398 1.50452 1.03489 Peak_Calls/DNaseSeq_Spleen_1/macs2_peak_34247
chr3 32320065 32320422 358 10.29 3.20963 1.85153 1.81115 Peak_Calls/DNaseSeq_Spleen_1/macs2_peak_34248
chr3 32358736 32359000 265 15.82 8.14784 2.71638 6.81873 Peak_Calls/DNaseSeq_Spleen_1/macs2_peak_34249
chr3 32389002 32389588 587 15.51 6.99941 2.63363 5.51696 Peak_Calls/DNaseSeq_Spleen_1/macs2_peak_34250
chr3 32389900 32390138 239 31.25 19.92016 4.92529 17.98984 Peak_Calls/DNaseSeq_Spleen_1/macs2_peak_34251
chr3 32393461 32393543 83 51.39 40.09344 7.87256 37.64230 Peak_Calls/DNaseSeq_Spleen_1/macs2_peak_34252
chr3 32407610 32408158 549 44.27 36.13150 6.86506 34.02024 Peak_Calls/DNaseSeq_Spleen_1/macs2_peak_34253
chr3 32409136 32409998 863 24.26 17.83143 4.58664 16.12800 Peak_Calls/DNaseSeq_Spleen_1/macs2_peak_34254
chr3 32428137 32428648 512 11.99 12.42670 5.96637 10.77869 Peak_Calls/DNaseSeq_Spleen_1/macs2_peak_34255
chr3 32597263 32597437 175 7.91 8.31940 4.71578 6.90487 Peak_Calls/DNaseSeq_Spleen_1/macs2_peak_34256
chr3 32607184 32608074 891 9.95 4.83176 2.60138 3.48135 Peak_Calls/DNaseSeq_Spleen_1/macs2_peak_34257
chr3 32635361 32636045 685 26.90 15.09050 3.58968 13.46292 Peak_Calls/DNaseSeq_Spleen_1/macs2_peak_34258
chr3 33207209 33207282 74 37.84 20.17971 4.81170 17.96544 Peak_Calls/DNaseSeq_Spleen_1/macs2_peak_34259
chr3 33690067 33690140 74 26.09 14.22546 3.49701 12.63797 Peak_Calls/DNaseSeq_Spleen_1/macs2_peak_34260
chr3 33698537 33699308 772 31.08 17.71926 4.07329 15.92901 Peak_Calls/DNaseSeq_Spleen_1/macs2_peak_34261
chr3 33723617 33723713 97 27.93 16.48069 3.73565 14.90762 Peak_Calls/DNaseSeq_Spleen_1/macs2_peak_34262
chr3 33855194 33855795 602 33.13 20.98024 4.35243 19.26239 Peak_Calls/DNaseSeq_Spleen_1/macs2_peak_34263
chr3 33918503 33919243 741 32.28 19.84091 4.23840 18.10038 Peak_Calls/DNaseSeq_Spleen_1/macs2_peak_34264
chr3 33932821 33932938 118 11.69 4.24221 1.80133 3.08445 Peak_Calls/DNaseSeq_Spleen_1/macs2_peak_34265
chr3 33933515 33933954 440 12.63 3.40456 1.83691 1.94297 Peak_Calls/DNaseSeq_Spleen_1/macs2_peak_34266
chr3 33979939 33980491 553 10.23 2.40553 1.56095 1.06928 Peak_Calls/DNaseSeq_Spleen_1/macs2_peak_34267
chr3 35204943 35205363 421 3.62 2.08012 1.88258 0.88785 Peak_Calls/DNaseSeq_Spleen_1/macs2_peak_34268
chr3 35217033 35217626 594 5.87 4.61816 2.99010 3.23620 Peak_Calls/DNaseSeq_Spleen_1/macs2_peak_34269
chr3 35218432 35218505 74 20.04 18.10750 7.84324 15.93604 Peak_Calls/DNaseSeq_Spleen_1/macs2_peak_34270
chr3 35381401 35381477 77 22.90 22.87785 8.90052 20.81745 Peak_Calls/DNaseSeq_Spleen_1/macs2_peak_34271
chr3 35587831 35587954 124 20.49 21.64107 8.03201 19.90434 Peak_Calls/DNaseSeq_Spleen_1/macs2_peak_34272
chr3 35591964 35592349 386 12.14 11.27257 4.96546 9.75867 Peak_Calls/DNaseSeq_Spleen_1/macs2_peak_34273
chr3 35619861 35620226 366 5.04 3.69947 2.78393 2.25139 Peak_Calls/DNaseSeq_Spleen_1/macs2_peak_34274
chr3 35620852 35621070 219 6.25 4.27045 2.93373 2.80512 Peak_Calls/DNaseSeq_Spleen_1/macs2_peak_34275
chr3 35631117 35631675 559 15.20 15.68574 6.49042 14.12229 Peak_Calls/DNaseSeq_Spleen_1/macs2_peak_34276
chr3 35646056 35646319 264 9.99 9.03641 4.42432 7.64201 Peak_Calls/DNaseSeq_Spleen_1/macs2_peak_34277
chr3 35652731 35653835 1105 19.68 16.29881 5.42874 14.67547 Peak_Calls/DNaseSeq_Spleen_1/macs2_peak_34278
chr3 35661761 35661885 125 16.02 11.33076 4.47765 9.70068 Peak_Calls/DNaseSeq_Spleen_1/macs2_peak_34279
chr3 35663620 35663831 212 15.33 10.35345 4.29397 8.68956 Peak_Calls/DNaseSeq_Spleen_1/macs2_peak_34280
chr3 35799661 35800077 417 16.48 12.82358 4.62187 11.33547 Peak_Calls/DNaseSeq_Spleen_1/macs2_peak_34281
chr3 35807142 35807296 155 29.34 24.59142 7.84038 22.40617 Peak_Calls/DNaseSeq_Spleen_1/macs2_peak_34282
chr3 35831109 35831348 240 20.39 18.18316 5.64864 16.68781 Peak_Calls/DNaseSeq_Spleen_1/macs2_peak_34283
chr3 35831704 35832581 878 12.46 9.20197 3.62283 7.84695 Peak_Calls/DNaseSeq_Spleen_1/macs2_peak_34284
chr3 35872075 35872149 75 5.87 2.78630 1.95490 1.57897 Peak_Calls/DNaseSeq_Spleen_1/macs2_peak_34285
chr3 35872642 35872741 100 3.76 2.05074 1.46523 1.24872 Peak_Calls/DNaseSeq_Spleen_1/macs2_peak_34286
chr3 35899235 35899986 752 26.43 25.26872 7.31722 23.34406 Peak_Calls/DNaseSeq_Spleen_1/macs2_peak_34287
chr3 35959143 35959243 101 26.08 20.97999 7.17648 18.83819 Peak_Calls/DNaseSeq_Spleen_1/macs2_peak_34288
chr3 35963521 35963831 311 10.60 6.87305 3.19273 5.51294 Peak_Calls/DNaseSeq_Spleen_1/macs2_peak_34289
chr3 35964637 35965074 438 8.19 5.60320 3.14166 4.22284 Peak_Calls/DNaseSeq_Spleen_1/macs2_peak_34290
chr3 36036609 36036750 142 11.44 11.86858 5.79211 10.36608 Peak_Calls/DNaseSeq_Spleen_1/macs2_peak_34291
chr3 36049778 36050217 440 13.41 14.76597 6.71694 13.21379 Peak_Calls/DNaseSeq_Spleen_1/macs2_peak_34292
chr3 36217671 36217746 76 7.03 5.54405 3.73889 3.89914 Peak_Calls/DNaseSeq_Spleen_1/macs2_peak_34293
chr3 36229699 36229791 93 3.95 2.78099 2.39866 1.33776 Peak_Calls/DNaseSeq_Spleen_1/macs2_peak_34294
chr3 36341456 36341551 96 3.89 3.60660 2.73449 2.40031 Peak_Calls/DNaseSeq_Spleen_1/macs2_peak_34295
chr3 36374539 36375166 628 4.57 3.61587 2.73795 2.25188 Peak_Calls/DNaseSeq_Spleen_1/macs2_peak_34296
chr3 36394377 36394649 273 4.08 3.52861 2.80780 2.10919 Peak_Calls/DNaseSeq_Spleen_1/macs2_peak_34297
chr3 36395664 36395940 277 2.92 2.40786 2.19346 1.09394 Peak_Calls/DNaseSeq_Spleen_1/macs2_peak_34298
chr3 36451117 36451608 492 4.81 4.33673 3.15756 2.91867 Peak_Calls/DNaseSeq_Spleen_1/macs2_peak_34299
chr3 36470861 36471317 457 5.22 4.90162 3.32844 3.48645 Peak_Calls/DNaseSeq_Spleen_1/macs2_peak_34300
chr3 36512150 36512488 339 4.43 3.43220 2.79850 1.87992 Peak_Calls/DNaseSeq_Spleen_1/macs2_peak_34301
chr3 36715653 36715813 161 2.76 2.18175 1.90034 1.15417 Peak_Calls/DNaseSeq_Spleen_1/macs2_peak_34302
chr3 36739937 36740277 341 5.59 4.59353 3.01574 3.25159 Peak_Calls/DNaseSeq_Spleen_1/macs2_peak_34303
chr3 36752836 36753387 552 8.25 6.82318 3.85163 5.33909 Peak_Calls/DNaseSeq_Spleen_1/macs2_peak_34304
chr3 36760458 36761226 769 8.09 6.73987 3.59283 5.46850 Peak_Calls/DNaseSeq_Spleen_1/macs2_peak_34305
chr3 36761647 36762261 615 8.58 4.10229 2.21510 2.81384 Peak_Calls/DNaseSeq_Spleen_1/macs2_peak_34306
chr3 37051231 37051602 372 22.66 18.18849 5.21132 16.60181 Peak_Calls/DNaseSeq_Spleen_1/macs2_peak_34307
chr3 37056072 37056295 224 24.73 22.11957 5.65513 20.61692 Peak_Calls/DNaseSeq_Spleen_1/macs2_peak_34308
chr3 37072314 37072543 230 37.14 32.36248 8.19964 30.19644 Peak_Calls/DNaseSeq_Spleen_1/macs2_peak_34309
chr3 37079028 37079216 189 37.23 32.23090 8.19932 30.05009 Peak_Calls/DNaseSeq_Spleen_1/macs2_peak_34310
chr3 37102803 37103311 509 15.06 9.62228 3.54592 8.05879 Peak_Calls/DNaseSeq_Spleen_1/macs2_peak_34311
chr3 37104210 37104615 406 5.87 2.62581 1.78974 1.48834 Peak_Calls/DNaseSeq_Spleen_1/macs2_peak_34312
chr3 37170194 37170446 253 7.88 4.73172 2.64765 3.45158 Peak_Calls/DNaseSeq_Spleen_1/macs2_peak_34313
chr3 37172157 37172293 137 6.91 4.66542 2.41750 3.64714 Peak_Calls/DNaseSeq_Spleen_1/macs2_peak_34314
chr3 37179700 37180268 569 15.78 12.55895 4.86859 10.97954 Peak_Calls/DNaseSeq_Spleen_1/macs2_peak_34315
chr3 37201669 37201977 309 27.76 25.50703 8.27421 23.44817 Peak_Calls/DNaseSeq_Spleen_1/macs2_peak_34316
chr3 37210941 37211687 747 12.13 8.77265 3.89132 7.24048 Peak_Calls/DNaseSeq_Spleen_1/macs2_peak_34317
chr3 37212418 37212554 137 5.99 3.45328 2.18693 2.31312 Peak_Calls/DNaseSeq_Spleen_1/macs2_peak_34318
chr3 37223363 37223436 74 7.78 4.03976 2.64891 2.50521 Peak_Calls/DNaseSeq_Spleen_1/macs2_peak_34319
chr3 37286426 37286660 235 4.47 2.28471 1.93392 1.00654 Peak_Calls/DNaseSeq_Spleen_1/macs2_peak_34320
chr3 37313500 37313584 85 7.32 3.01909 2.00570 1.66843 Peak_Calls/DNaseSeq_Spleen_1/macs2_peak_34321
chr3 37318196 37319405 1210 17.29 12.01391 3.90318 10.42142 Peak_Calls/DNaseSeq_Spleen_1/macs2_peak_34322
chr3 37371538 37371618 81 3.86 1.72329 1.51134 0.68807 Peak_Calls/DNaseSeq_Spleen_1/macs2_peak_34323
chr3 37375498 37375758 261 5.21 2.26017 1.84641 0.96973 Peak_Calls/DNaseSeq_Spleen_1/macs2_peak_34324
chr3 37382733 37383183 451 8.73 5.46916 2.82864 4.15987 Peak_Calls/DNaseSeq_Spleen_1/macs2_peak_34325
chr3 37401565 37401661 97 9.04 4.82631 2.87656 3.26067 Peak_Calls/DNaseSeq_Spleen_1/macs2_peak_34326
chr3 37414505 37414604 100 9.90 5.06161 3.08354 3.29507 Peak_Calls/DNaseSeq_Spleen_1/macs2_peak_34327
chr3 37504953 37505033 81 10.96 5.42719 3.34589 3.44327 Peak_Calls/DNaseSeq_Spleen_1/macs2_peak_34328
chr3 37533720 37533852 133 12.20 7.64877 3.75030 5.98866 Peak_Calls/DNaseSeq_Spleen_1/macs2_peak_34329
chr3 37538630 37539344 715 5.82 2.84449 2.08430 1.50715 Peak_Calls/DNaseSeq_Spleen_1/macs2_peak_34330
chr3 37539812 37539985 174 8.25 3.94882 2.32202 2.59132 Peak_Calls/DNaseSeq_Spleen_1/macs2_peak_34331
chr3 37553233 37553648 416 10.40 5.49791 2.78342 4.06191 Peak_Calls/DNaseSeq_Spleen_1/macs2_peak_34332
chr3 37565800 37565881 82 11.48 6.50063 3.02498 5.06487 Peak_Calls/DNaseSeq_Spleen_1/macs2_peak_34333
chr3 37586281 37586676 396 9.38 4.24579 2.49646 2.71077 Peak_Calls/DNaseSeq_Spleen_1/macs2_peak_34334
chr3 37592639 37592719 81 7.70 2.49060 1.80495 1.09352 Peak_Calls/DNaseSeq_Spleen_1/macs2_peak_34335
chr3 37623425 37623734 310 9.87 3.77087 2.08063 2.40080 Peak_Calls/DNaseSeq_Spleen_1/macs2_peak_34336
chr3 37637326 37637578 253 18.61 9.42133 3.03884 7.89212 Peak_Calls/DNaseSeq_Spleen_1/macs2_peak_34337
chr3 37646834 37647332 499 21.16 12.69392 3.43888 11.26466 Peak_Calls/DNaseSeq_Spleen_1/macs2_peak_34338
chr3 37657071 37657303 233 24.30 16.51619 3.90224 15.08873 Peak_Calls/DNaseSeq_Spleen_1/macs2_peak_34339
chr3 37659906 37660174 269 28.67 17.86135 4.47169 16.09072 Peak_Calls/DNaseSeq_Spleen_1/macs2_peak_34340
chr3 37668194 37668607 414 14.16 6.03421 2.39981 4.62866 Peak_Calls/DNaseSeq_Spleen_1/macs2_peak_34341
chr3 37704689 37704966 278 9.28 2.62123 1.68298 1.28599 Peak_Calls/DNaseSeq_Spleen_1/macs2_peak_34342
chr3 37839208 37839331 124 8.41 2.07034 1.56854 0.71229 Peak_Calls/DNaseSeq_Spleen_1/macs2_peak_34343
chr3 37878959 37879040 82 6.61 1.87926 1.38654 0.79784 Peak_Calls/DNaseSeq_Spleen_1/macs2_peak_34344
chr3 37880750 37880985 236 12.62 5.08690 2.26579 3.68288 Peak_Calls/DNaseSeq_Spleen_1/macs2_peak_34345
chr3 37936863 37936954 92 11.00 5.37309 2.09547 4.29111 Peak_Calls/DNaseSeq_Spleen_1/macs2_peak_34346
chr3 37946545 37946618 74 14.29 6.87266 2.55337 5.54177 Peak_Calls/DNaseSeq_Spleen_1/macs2_peak_34347
chr3 38011613 38011734 122 19.84 9.21931 3.32268 7.43351 Peak_Calls/DNaseSeq_Spleen_1/macs2_peak_34348
chr3 38029159 38029357 199 12.96 5.87347 2.35364 4.57567 Peak_Calls/DNaseSeq_Spleen_1/macs2_peak_34349
chr3 38042157 38042260 104 3.36 1.65687 1.02222 1.11396 Peak_Calls/DNaseSeq_Spleen_1/macs2_peak_34350
chr3 38100796 38101436 641 14.02 6.49772 2.60938 5.01415 Peak_Calls/DNaseSeq_Spleen_1/macs2_peak_34351
chr3 38120030 38120126 97 31.92 20.84178 5.52543 18.78086 Peak_Calls/DNaseSeq_Spleen_1/macs2_peak_34352
chr3 38126657 38126797 141 31.21 21.15113 5.43127 19.20389 Peak_Calls/DNaseSeq_Spleen_1/macs2_peak_34353
chr3 38136698 38136868 171 34.26 23.15030 5.90577 21.03535 Peak_Calls/DNaseSeq_Spleen_1/macs2_peak_34354
chr3 38179066 38179497 432 14.18 8.13174 2.80829 6.76689 Peak_Calls/DNaseSeq_Spleen_1/macs2_peak_34355
chr3 38181724 38182138 415 3.92 3.09095 2.58455 1.64675 Peak_Calls/DNaseSeq_Spleen_1/macs2_peak_34356
chr3 38182616 38182816 201 7.96 2.74833 1.84592 1.40561 Peak_Calls/DNaseSeq_Spleen_1/macs2_peak_34357
chr3 38339420 38339722 303 20.13 10.32032 3.24924 8.74147 Peak_Calls/DNaseSeq_Spleen_1/macs2_peak_34358
chr3 38382650 38382747 98 15.96 8.28166 2.69405 6.98216 Peak_Calls/DNaseSeq_Spleen_1/macs2_peak_34359
chr3 38383111 38383188 78 16.83 7.46802 2.76842 5.92089 Peak_Calls/DNaseSeq_Spleen_1/macs2_peak_34360
chr3 38383604 38384291 688 23.97 14.42205 3.81824 12.80504 Peak_Calls/DNaseSeq_Spleen_1/macs2_peak_34361
chr3 38395839 38396286 448 15.66 7.73117 2.64398 6.39299 Peak_Calls/DNaseSeq_Spleen_1/macs2_peak_34362
chr3 38467506 38467708 203 12.37 4.65961 2.13454 3.25802 Peak_Calls/DNaseSeq_Spleen_1/macs2_peak_34363
chr3 40422476 40422674 199 12.74 5.21373 2.20360 3.88903 Peak_Calls/DNaseSeq_Spleen_1/macs2_peak_34364
chr3 40424376 40424520 145 31.81 16.44962 4.80862 14.14883 Peak_Calls/DNaseSeq_Spleen_1/macs2_peak_34365
chr3 40439552 40439932 381 25.89 16.65653 4.09760 15.07767 Peak_Calls/DNaseSeq_Spleen_1/macs2_peak_34366
chr3 40457164 40457312 149 26.05 16.48139 4.11485 14.87266 Peak_Calls/DNaseSeq_Spleen_1/macs2_peak_34367
chr3 40549013 40549837 825 16.80 7.88955 2.77452 6.38403 Peak_Calls/DNaseSeq_Spleen_1/macs2_peak_34368
chr3 40550256 40550344 89 8.78 3.45655 1.69083 2.41505 Peak_Calls/DNaseSeq_Spleen_1/macs2_peak_34369
chr3 40602547 40602664 118 5.98 2.53161 1.97028 1.20099 Peak_Calls/DNaseSeq_Spleen_1/macs2_peak_34370
chr3 40603502 40604291 790 5.48 4.48411 2.93067 3.15543 Peak_Calls/DNaseSeq_Spleen_1/macs2_peak_34371
chr3 40650442 40651182 741 4.95 3.72135 2.71457 2.31990 Peak_Calls/DNaseSeq_Spleen_1/macs2_peak_34372
chr3 40657206 40657316 111 3.88 2.85658 2.51626 1.30792 Peak_Calls/DNaseSeq_Spleen_1/macs2_peak_34373
chr3 40697737 40698410 674 5.15 4.96583 3.33472 3.61009 Peak_Calls/DNaseSeq_Spleen_1/macs2_peak_34374
chr3 40753212 40753805 594 9.08 6.36819 3.09616 4.90592 Peak_Calls/DNaseSeq_Spleen_1/macs2_peak_34375
chr3 40754663 40754860 198 36.33 31.53514 7.20445 29.52931 Peak_Calls/DNaseSeq_Spleen_1/macs2_peak_34376
chr3 40755429 40755502 74 33.43 31.18043 6.70111 29.38415 Peak_Calls/DNaseSeq_Spleen_1/macs2_peak_34377
chr3 40792792 40792888 97 52.56 49.70522 10.22367 47.01279 Peak_Calls/DNaseSeq_Spleen_1/macs2_peak_34378
chr3 40846253 40846412 160 36.57 34.67099 7.28404 32.71851 Peak_Calls/DNaseSeq_Spleen_1/macs2_peak_34379
chr3 40886875 40887591 717 31.87 28.33012 6.53595 26.30539 Peak_Calls/DNaseSeq_Spleen_1/macs2_peak_34380
chr3 40986344 40986582 239 10.39 8.61125 3.67335 7.44025 Peak_Calls/DNaseSeq_Spleen_1/macs2_peak_34381
chr3 41152871 41152944 74 25.77 24.31059 8.34336 22.28922 Peak_Calls/DNaseSeq_Spleen_1/macs2_peak_34382
chr3 41212376 41212756 381 28.77 30.21898 9.29456 28.26847 Peak_Calls/DNaseSeq_Spleen_1/macs2_peak_34383
chr3 41213202 41213290 89 27.30 29.37019 8.86952 27.54772 Peak_Calls/DNaseSeq_Spleen_1/macs2_peak_34384
chr3 41367212 41367723 512 15.88 14.10294 5.34104 12.56700 Peak_Calls/DNaseSeq_Spleen_1/macs2_peak_34385
chr3 41368526 41369536 1011 9.62 7.92477 4.00444 6.46725 Peak_Calls/DNaseSeq_Spleen_1/macs2_peak_34386
chr3 41370074 41370233 160 12.92 11.68480 5.32204 10.14552 Peak_Calls/DNaseSeq_Spleen_1/macs2_peak_34387
chr3 41383676 41384036 361 14.80 14.67311 6.05039 13.18403 Peak_Calls/DNaseSeq_Spleen_1/macs2_peak_34388
chr3 41403804 41403979 176 15.40 14.15463 6.25600 12.42309 Peak_Calls/DNaseSeq_Spleen_1/macs2_peak_34389
chr3 41546287 41546869 583 6.10 5.45285 3.57867 3.98291 Peak_Calls/DNaseSeq_Spleen_1/macs2_peak_34390
chr3 50185609 50185688 80 2.69 2.19123 2.05943 0.91658 Peak_Calls/DNaseSeq_Spleen_1/macs2_peak_34391
chr3 50209943 50210068 126 2.11 1.77646 1.73887 0.71210 Peak_Calls/DNaseSeq_Spleen_1/macs2_peak_34392
chr3 50210788 50210999 212 4.61 3.31330 2.63963 1.83063 Peak_Calls/DNaseSeq_Spleen_1/macs2_peak_34393
chr3 50247488 50247975 488 5.56 3.45300 2.65233 1.92936 Peak_Calls/DNaseSeq_Spleen_1/macs2_peak_34394
chr3 50432374 50432528 155 5.66 3.39754 2.64291 1.83277 Peak_Calls/DNaseSeq_Spleen_1/macs2_peak_34395
chr3 50709923 50710273 351 7.49 5.84363 3.38842 4.49646 Peak_Calls/DNaseSeq_Spleen_1/macs2_peak_34396
chr3 50925997 50926139 143 9.26 8.21804 4.07791 6.94704 Peak_Calls/DNaseSeq_Spleen_1/macs2_peak_34397
chr3 50932690 50933176 487 11.03 8.85790 4.73102 7.09188 Peak_Calls/DNaseSeq_Spleen_1/macs2_peak_34398
chr3 50935353 50935529 177 9.06 7.14421 4.00869 5.62825 Peak_Calls/DNaseSeq_Spleen_1/macs2_peak_34399
chr3 50949989 50950085 97 5.84 4.34570 2.77250 3.14808 Peak_Calls/DNaseSeq_Spleen_1/macs2_peak_34400
chr3 50974282 50974364 83 9.10 6.54376 4.00275 4.79690 Peak_Calls/DNaseSeq_Spleen_1/macs2_peak_34401
chr3 51028341 51028963 623 5.12 4.48636 3.11662 3.11547 Peak_Calls/DNaseSeq_Spleen_1/macs2_peak_34402
chr3 51030562 51030825 264 2.76 1.49653 1.51544 0.43830 Peak_Calls/DNaseSeq_Spleen_1/macs2_peak_34403
chr3 51032082 51032185 104 5.15 2.88360 2.30324 1.44613 Peak_Calls/DNaseSeq_Spleen_1/macs2_peak_34404
chr3 51038397 51038736 340 11.68 9.39971 4.82863 7.63673 Peak_Calls/DNaseSeq_Spleen_1/macs2_peak_34405
chr3 51059043 51059148 106 7.52 5.17492 3.28679 3.64777 Peak_Calls/DNaseSeq_Spleen_1/macs2_peak_34406
chr3 51073988 51074614 627 3.72 2.01990 1.84766 0.76957 Peak_Calls/DNaseSeq_Spleen_1/macs2_peak_34407
chr3 51079848 51080430 583 8.29 8.40425 4.28160 7.00107 Peak_Calls/DNaseSeq_Spleen_1/macs2_peak_34408
chr3 51081138 51081593 456 7.73 7.77380 4.25321 6.36008 Peak_Calls/DNaseSeq_Spleen_1/macs2_peak_34409
chr3 51093170 51093405 236 5.11 4.31183 3.21053 2.73328 Peak_Calls/DNaseSeq_Spleen_1/macs2_peak_34410
chr3 51122112 51122185 74 4.95 4.72133 3.08319 3.60893 Peak_Calls/DNaseSeq_Spleen_1/macs2_peak_34411
chr3 51137085 51137514 430 8.90 9.41673 5.13073 7.89506 Peak_Calls/DNaseSeq_Spleen_1/macs2_peak_34412
chr3 51144538 51145362 825 12.97 10.14003 3.83516 8.73112 Peak_Calls/DNaseSeq_Spleen_1/macs2_peak_34413
chr3 51157379 51157793 415 17.99 14.40376 5.03248 12.77085 Peak_Calls/DNaseSeq_Spleen_1/macs2_peak_34414
chr3 51162031 51162296 266 5.33 2.39274 1.78884 1.22328 Peak_Calls/DNaseSeq_Spleen_1/macs2_peak_34415
chr3 51162731 51163404 674 5.14 3.24097 2.39867 1.87139 Peak_Calls/DNaseSeq_Spleen_1/macs2_peak_34416
chr3 51169116 51169599 484 6.91 5.74651 3.59946 4.25781 Peak_Calls/DNaseSeq_Spleen_1/macs2_peak_34417
chr3 51179349 51179439 91 15.66 15.10813 6.12603 13.55448 Peak_Calls/DNaseSeq_Spleen_1/macs2_peak_34418
chr3 51181862 51182169 308 24.13 25.69985 9.17559 23.78839 Peak_Calls/DNaseSeq_Spleen_1/macs2_peak_34419
chr3 51195171 51195285 115 22.75 23.56978 8.69306 21.67603 Peak_Calls/DNaseSeq_Spleen_1/macs2_peak_34420
chr3 51200450 51200971 522 20.58 20.30873 7.91180 18.42060 Peak_Calls/DNaseSeq_Spleen_1/macs2_peak_34421
chr3 51212458 51213129 672 19.91 16.67433 4.94653 15.00813 Peak_Calls/DNaseSeq_Spleen_1/macs2_peak_34422
chr3 51219572 51220582 1011 31.25 28.90109 6.98683 27.03782 Peak_Calls/DNaseSeq_Spleen_1/macs2_peak_34423
chr3 51226095 51226175 81 13.88 8.94371 3.33738 7.60910 Peak_Calls/DNaseSeq_Spleen_1/macs2_peak_34424
chr3 51238892 51239190 299 13.18 7.27512 3.15184 5.76148 Peak_Calls/DNaseSeq_Spleen_1/macs2_peak_34425
chr3 51287563 51288355 793 9.80 6.42524 3.34225 4.98596 Peak_Calls/DNaseSeq_Spleen_1/macs2_peak_34426
chr3 51299595 51299816 222 9.20 10.76597 5.70271 9.38862 Peak_Calls/DNaseSeq_Spleen_1/macs2_peak_34427
chr3 51314824 51315089 266 3.48 2.95166 2.35110 1.73999 Peak_Calls/DNaseSeq_Spleen_1/macs2_peak_34428
chr3 51343662 51344053 392 3.15 2.04043 1.83241 0.92074 Peak_Calls/DNaseSeq_Spleen_1/macs2_peak_34429
chr3 51356862 51357288 427 8.63 7.48857 4.24761 5.92974 Peak_Calls/DNaseSeq_Spleen_1/macs2_peak_34430
chr3 51363532 51364116 585 11.30 3.91397 2.17817 2.50243 Peak_Calls/DNaseSeq_Spleen_1/macs2_peak_34431
chr3 51364549 51365113 565 31.46 12.71285 3.05147 10.91229 Peak_Calls/DNaseSeq_Spleen_1/macs2_peak_34432
chr3 51365427 51365847 421 19.64 6.45520 2.06663 5.05011 Peak_Calls/DNaseSeq_Spleen_1/macs2_peak_34433
chr3 51387621 51387765 145 20.98 6.14440 2.14295 4.56061 Peak_Calls/DNaseSeq_Spleen_1/macs2_peak_34434
chr3 51407726 51408102 377 14.41 3.23850 1.59158 1.88757 Peak_Calls/DNaseSeq_Spleen_1/macs2_peak_34435
chr3 51440082 51440175 94 14.84 3.01594 1.60770 1.57193 Peak_Calls/DNaseSeq_Spleen_1/macs2_peak_34436
chr3 51440549 51441064 516 19.95 6.46374 2.09705 5.01998 Peak_Calls/DNaseSeq_Spleen_1/macs2_peak_34437
chr3 51452328 51452483 156 30.53 14.66115 3.04910 13.09178 Peak_Calls/DNaseSeq_Spleen_1/macs2_peak_34438
chr3 51456286 51456928 643 49.80 30.08966 4.72932 28.06866 Peak_Calls/DNaseSeq_Spleen_1/macs2_peak_34439
chr3 51458710 51458888 179 58.88 35.82444 5.49375 33.49608 Peak_Calls/DNaseSeq_Spleen_1/macs2_peak_34440
chr3 51466219 51467018 800 45.60 27.90018 4.38164 26.04329 Peak_Calls/DNaseSeq_Spleen_1/macs2_peak_34441
chr3 51477754 51477845 92 58.25 34.62983 5.43063 32.29576 Peak_Calls/DNaseSeq_Spleen_1/macs2_peak_34442
chr3 51505046 51505644 599 34.49 19.21523 3.42144 17.65341 Peak_Calls/DNaseSeq_Spleen_1/macs2_peak_34443
chr3 51533269 51533342 74 40.44 17.39288 3.81674 15.24806 Peak_Calls/DNaseSeq_Spleen_1/macs2_peak_34444
chr3 51549133 51549439 307 32.43 13.98347 3.17192 12.20906 Peak_Calls/DNaseSeq_Spleen_1/macs2_peak_34445
chr3 51569031 51569468 438 24.27 10.80701 2.52290 9.43599 Peak_Calls/DNaseSeq_Spleen_1/macs2_peak_34446
chr3 51600279 51601030 752 23.29 10.40858 2.44487 9.08429 Peak_Calls/DNaseSeq_Spleen_1/macs2_peak_34447
chr3 51685970 51686214 245 48.48 21.31080 4.48640 18.83176 Peak_Calls/DNaseSeq_Spleen_1/macs2_peak_34448
chr3 51738836 51739070 235 40.44 19.83978 3.88265 17.88233 Peak_Calls/DNaseSeq_Spleen_1/macs2_peak_34449
chr3 51802813 51803002 190 36.74 19.55301 3.60490 17.85080 Peak_Calls/DNaseSeq_Spleen_1/macs2_peak_34450
chr3 51803880 51804475 596 15.76 4.23467 1.72413 2.85606 Peak_Calls/DNaseSeq_Spleen_1/macs2_peak_34451
chr3 51804985 51805353 369 5.88 4.63509 3.12789 3.31916 Peak_Calls/DNaseSeq_Spleen_1/macs2_peak_34452
chr3 51811183 51811968 786 6.71 5.00173 3.29554 3.49877 Peak_Calls/DNaseSeq_Spleen_1/macs2_peak_34453
chr3 51813327 51813520 194 8.65 4.40164 2.25528 3.15768 Peak_Calls/DNaseSeq_Spleen_1/macs2_peak_34454
chr3 51821537 51821872 336 21.39 13.51014 4.90580 11.54389 Peak_Calls/DNaseSeq_Spleen_1/macs2_peak_34455
chr3 51833717 51834425 709 17.95 13.11149 4.23447 11.66202 Peak_Calls/DNaseSeq_Spleen_1/macs2_peak_34456
chr3 51850093 51850251 159 29.58 24.20439 6.67704 22.28934 Peak_Calls/DNaseSeq_Spleen_1/macs2_peak_34457
chr3 51850796 51851325 530 19.62 14.00078 4.57951 12.39411 Peak_Calls/DNaseSeq_Spleen_1/macs2_peak_34458
chr3 51873707 51874230 524 21.17 16.11727 4.92472 14.50690 Peak_Calls/DNaseSeq_Spleen_1/macs2_peak_34459
chr3 51892406 51892854 449 7.92 3.53104 2.08945 2.22177 Peak_Calls/DNaseSeq_Spleen_1/macs2_peak_34460
chr3 51905815 51907236 1422 6.30 4.31647 2.79975 2.96130 Peak_Calls/DNaseSeq_Spleen_1/macs2_peak_34461
chr3 51908861 51909042 182 24.14 23.24769 7.78701 21.35705 Peak_Calls/DNaseSeq_Spleen_1/macs2_peak_34462
chr3 51912084 51912445 362 23.78 21.77143 7.66205 19.80133 Peak_Calls/DNaseSeq_Spleen_1/macs2_peak_34463
chr3 51977580 51977657 78 11.22 8.95113 3.88235 7.66587 Peak_Calls/DNaseSeq_Spleen_1/macs2_peak_34464
chr3 51980073 51980187 115 10.74 7.58545 3.71081 6.12828 Peak_Calls/DNaseSeq_Spleen_1/macs2_peak_34465
chr3 52000395 52000487 93 7.73 4.52379 2.78106 3.09300 Peak_Calls/DNaseSeq_Spleen_1/macs2_peak_34466
chr3 52001969 52002671 703 8.10 4.94690 2.93675 3.48467 Peak_Calls/DNaseSeq_Spleen_1/macs2_peak_34467
chr3 52003288 52003551 264 22.31 18.64492 6.02870 16.91329 Peak_Calls/DNaseSeq_Spleen_1/macs2_peak_34468
chr3 52046462 52046672 211 24.71 19.17386 6.57564 17.11466 Peak_Calls/DNaseSeq_Spleen_1/macs2_peak_34469
chr3 52047695 52047787 93 14.85 11.13853 4.15896 9.73135 Peak_Calls/DNaseSeq_Spleen_1/macs2_peak_34470
chr3 52057910 52058139 230 17.49 12.26037 4.77856 10.51602 Peak_Calls/DNaseSeq_Spleen_1/macs2_peak_34471
chr3 52061711 52061998 288 16.38 12.37090 4.53091 10.85449 Peak_Calls/DNaseSeq_Spleen_1/macs2_peak_34472
chr3 52066459 52066770 312 17.95 13.64531 4.88564 11.91136 Peak_Calls/DNaseSeq_Spleen_1/macs2_peak_34473
chr3 52071307 52072604 1298 11.77 6.74015 3.08494 5.20507 Peak_Calls/DNaseSeq_Spleen_1/macs2_peak_34474
chr3 52074020 52074140 121 12.82 8.61703 3.38300 7.30593 Peak_Calls/DNaseSeq_Spleen_1/macs2_peak_34475
chr3 52102746 52102843 98 17.41 11.83666 4.40813 10.18694 Peak_Calls/DNaseSeq_Spleen_1/macs2_peak_34476
chr3 52135715 52135873 159 13.87 8.95290 3.61734 7.48841 Peak_Calls/DNaseSeq_Spleen_1/macs2_peak_34477
chr3 52144408 52144842 435 14.12 8.54854 3.66555 6.94708 Peak_Calls/DNaseSeq_Spleen_1/macs2_peak_34478
chr3 52147509 52147752 244 11.28 6.11464 3.02701 4.58825 Peak_Calls/DNaseSeq_Spleen_1/macs2_peak_34479
chr3 52152064 52152140 77 3.95 1.79476 1.39309 0.92307 Peak_Calls/DNaseSeq_Spleen_1/macs2_peak_34480
chr3 52153760 52153898 139 5.33 2.29864 1.68608 1.19774 Peak_Calls/DNaseSeq_Spleen_1/macs2_peak_34481
chr3 52164854 52165119 266 3.72 1.43878 1.32951 0.47152 Peak_Calls/DNaseSeq_Spleen_1/macs2_peak_34482
chr3 52194375 52194477 103 7.92 3.59355 2.30403 2.15632 Peak_Calls/DNaseSeq_Spleen_1/macs2_peak_34483
chr3 52194845 52194926 82 7.17 3.20814 2.14000 1.84637 Peak_Calls/DNaseSeq_Spleen_1/macs2_peak_34484
chr3 52196588 52196704 117 4.28 2.44364 2.00106 1.22941 Peak_Calls/DNaseSeq_Spleen_1/macs2_peak_34485
chr3 52200077 52200609 533 15.35 10.21937 3.85810 8.68100 Peak_Calls/DNaseSeq_Spleen_1/macs2_peak_34486
chr3 52201273 52201527 255 18.72 9.76971 2.90505 8.35847 Peak_Calls/DNaseSeq_Spleen_1/macs2_peak_34487
chr3 52205139 52205244 106 12.19 3.98648 1.98321 2.56314 Peak_Calls/DNaseSeq_Spleen_1/macs2_peak_34488
chr3 52215269 52215583 315 12.74 3.68921 2.02140 2.11200 Peak_Calls/DNaseSeq_Spleen_1/macs2_peak_34489
chr3 52247733 52248658 926 20.33 11.24633 3.13133 9.75318 Peak_Calls/DNaseSeq_Spleen_1/macs2_peak_34490
chr3 52257159 52257234 76 21.35 9.99949 3.22450 8.30012 Peak_Calls/DNaseSeq_Spleen_1/macs2_peak_34491
chr3 52261981 52263065 1085 20.87 11.53832 3.23223 10.01607 Peak_Calls/DNaseSeq_Spleen_1/macs2_peak_34492
chr3 52263954 52264246 293 8.74 8.10361 4.53274 6.56615 Peak_Calls/DNaseSeq_Spleen_1/macs2_peak_34493
chr3 52271948 52272685 738 7.02 5.80481 3.60148 4.32197 Peak_Calls/DNaseSeq_Spleen_1/macs2_peak_34494
chr3 52273936 52274097 162 4.73 3.45966 2.49283 2.20631 Peak_Calls/DNaseSeq_Spleen_1/macs2_peak_34495
chr3 52280782 52280902 121 13.01 11.66716 5.99739 9.80768 Peak_Calls/DNaseSeq_Spleen_1/macs2_peak_34496
chr3 52283140 52283440 301 15.53 16.53117 7.12522 14.88504 Peak_Calls/DNaseSeq_Spleen_1/macs2_peak_34497
chr3 52302863 52303063 201 9.52 8.72070 4.56693 7.26059 Peak_Calls/DNaseSeq_Spleen_1/macs2_peak_34498
chr3 52304117 52304240 124 4.86 3.51465 2.57576 2.22487 Peak_Calls/DNaseSeq_Spleen_1/macs2_peak_34499
chr3 52316911 52316984 74 4.23 2.36542 1.96486 1.14936 Peak_Calls/DNaseSeq_Spleen_1/macs2_peak_34500
chr3 52358970 52359298 329 6.48 4.15143 2.75632 2.75953 Peak_Calls/DNaseSeq_Spleen_1/macs2_peak_34501
chr3 52371487 52372197 711 12.80 10.90209 4.99600 9.31701 Peak_Calls/DNaseSeq_Spleen_1/macs2_peak_34502
chr3 52372627 52373014 388 4.12 2.27059 1.92158 1.05394 Peak_Calls/DNaseSeq_Spleen_1/macs2_peak_34503
chr3 52376444 52376929 486 7.32 7.41746 4.21017 6.01959 Peak_Calls/DNaseSeq_Spleen_1/macs2_peak_34504
chr3 52414595 52414668 74 5.55 4.87797 3.08991 3.72070 Peak_Calls/DNaseSeq_Spleen_1/macs2_peak_34505
chr3 52422228 52422984 757 4.20 3.21585 2.50389 1.93831 Peak_Calls/DNaseSeq_Spleen_1/macs2_peak_34506
chr3 52437453 52437860 408 14.79 8.52329 3.23722 6.99446 Peak_Calls/DNaseSeq_Spleen_1/macs2_peak_34507
chr3 52438358 52438737 380 43.52 40.94186 8.80299 38.62790 Peak_Calls/DNaseSeq_Spleen_1/macs2_peak_34508
chr3 52442762 52443186 425 21.42 17.34266 4.78718 15.63116 Peak_Calls/DNaseSeq_Spleen_1/macs2_peak_34509
chr3 52447808 52448088 281 6.86 6.49218 3.92922 5.06637 Peak_Calls/DNaseSeq_Spleen_1/macs2_peak_34510
chr3 52451753 52452103 351 10.02 6.85504 3.31063 5.39602 Peak_Calls/DNaseSeq_Spleen_1/macs2_peak_34511
chr3 52462938 52463011 74 10.66 9.45413 3.41022 8.47554 Peak_Calls/DNaseSeq_Spleen_1/macs2_peak_34512
chr3 52474550 52475030 481 20.38 17.38522 6.00367 15.69315 Peak_Calls/DNaseSeq_Spleen_1/macs2_peak_34513
chr3 52480907 52481521 615 15.56 11.40659 4.66460 9.76065 Peak_Calls/DNaseSeq_Spleen_1/macs2_peak_34514
chr3 52533027 52533154 128 7.73 4.49468 2.54404 3.23346 Peak_Calls/DNaseSeq_Spleen_1/macs2_peak_34515
chr3 52533777 52533971 195 6.48 3.32543 2.19430 2.05999 Peak_Calls/DNaseSeq_Spleen_1/macs2_peak_34516
chr3 52535982 52536250 269 7.35 3.84987 2.41719 2.47593 Peak_Calls/DNaseSeq_Spleen_1/macs2_peak_34517
chr3 52543416 52543724 309 10.75 6.28496 3.30169 4.62279 Peak_Calls/DNaseSeq_Spleen_1/macs2_peak_34518
chr3 52558854 52559289 436 14.37 8.45337 3.13286 6.98679 Peak_Calls/DNaseSeq_Spleen_1/macs2_peak_34519
chr3 52562548 52562865 318 27.91 18.42367 5.35310 16.43521 Peak_Calls/DNaseSeq_Spleen_1/macs2_peak_34520
chr3 52585490 52585738 249 12.49 5.94352 2.62199 4.51000 Peak_Calls/DNaseSeq_Spleen_1/macs2_peak_34521
chr3 52588604 52588683 80 9.73 3.83643 2.12329 2.46385 Peak_Calls/DNaseSeq_Spleen_1/macs2_peak_34522
chr3 52594928 52595197 270 3.64 1.62727 1.14535 0.95813 Peak_Calls/DNaseSeq_Spleen_1/macs2_peak_34523
chr3 52604690 52604929 240 10.61 4.06482 2.25636 2.56448 Peak_Calls/DNaseSeq_Spleen_1/macs2_peak_34524
chr3 52634131 52634273 143 11.13 4.07179 2.32490 2.46280 Peak_Calls/DNaseSeq_Spleen_1/macs2_peak_34525
chr3 52636031 52636260 230 15.13 7.61790 3.07044 6.04183 Peak_Calls/DNaseSeq_Spleen_1/macs2_peak_34526
chr3 52636567 52636702 136 13.27 7.02880 2.77500 5.67869 Peak_Calls/DNaseSeq_Spleen_1/macs2_peak_34527
chr3 52644182 52644794 613 13.26 6.66878 2.74140 5.19704 Peak_Calls/DNaseSeq_Spleen_1/macs2_peak_34528
chr3 52646958 52647302 345 43.96 32.62265 8.14695 30.03470 Peak_Calls/DNaseSeq_Spleen_1/macs2_peak_34529
chr3 52647944 52648330 387 29.10 21.86404 5.58446 20.07480 Peak_Calls/DNaseSeq_Spleen_1/macs2_peak_34530
chr3 52667220 52667471 252 32.33 21.55594 6.08904 19.33535 Peak_Calls/DNaseSeq_Spleen_1/macs2_peak_34531
chr3 52682097 52682661 565 12.63 8.06721 3.41051 6.62291 Peak_Calls/DNaseSeq_Spleen_1/macs2_peak_34532
chr3 52711243 52711343 101 28.44 28.97453 9.57137 26.89895 Peak_Calls/DNaseSeq_Spleen_1/macs2_peak_34533
chr3 52727829 52728141 313 35.07 39.07541 11.70667 36.79911 Peak_Calls/DNaseSeq_Spleen_1/macs2_peak_34534
chr3 52731322 52731769 448 14.76 13.59072 5.18594 12.07782 Peak_Calls/DNaseSeq_Spleen_1/macs2_peak_34535
chr3 52733788 52734435 648 5.88 5.60756 3.59963 4.23410 Peak_Calls/DNaseSeq_Spleen_1/macs2_peak_34536
chr3 52758537 52758911 375 20.74 13.29040 3.97485 11.62587 Peak_Calls/DNaseSeq_Spleen_1/macs2_peak_34537
chr3 52764902 52765239 338 44.41 33.60426 7.86511 31.15058 Peak_Calls/DNaseSeq_Spleen_1/macs2_peak_34538
chr3 52779173 52779371 199 33.55 26.37570 6.09217 24.51845 Peak_Calls/DNaseSeq_Spleen_1/macs2_peak_34539
chr3 52794109 52794341 233 37.93 30.78057 6.81897 28.76026 Peak_Calls/DNaseSeq_Spleen_1/macs2_peak_34540
chr3 52808772 52808872 101 52.50 46.28335 9.25204 43.71015 Peak_Calls/DNaseSeq_Spleen_1/macs2_peak_34541
chr3 52820818 52821276 459 53.24 48.90125 9.39355 46.21544 Peak_Calls/DNaseSeq_Spleen_1/macs2_peak_34542
chr3 52833098 52833330 233 41.83 34.85709 7.45367 32.69287 Peak_Calls/DNaseSeq_Spleen_1/macs2_peak_34543
chr3 52841019 52841115 97 43.29 33.12852 7.65131 30.76412 Peak_Calls/DNaseSeq_Spleen_1/macs2_peak_34544
chr3 53039177 53039298 122 22.21 15.87022 4.17639 14.42916 Peak_Calls/DNaseSeq_Spleen_1/macs2_peak_34545
chr3 53039919 53040597 679 23.90 14.72771 4.39842 12.94146 Peak_Calls/DNaseSeq_Spleen_1/macs2_peak_34546
chr3 53062921 53063008 88 8.65 4.21451 1.90825 3.20659 Peak_Calls/DNaseSeq_Spleen_1/macs2_peak_34547
chr3 53082070 53082245 176 7.02 2.77750 1.61746 1.74988 Peak_Calls/DNaseSeq_Spleen_1/macs2_peak_34548
chr3 53088520 53088935 416 7.30 2.27807 1.61396 1.04271 Peak_Calls/DNaseSeq_Spleen_1/macs2_peak_34549
chr3 53252154 53252467 314 7.06 2.41717 1.59646 1.28205 Peak_Calls/DNaseSeq_Spleen_1/macs2_peak_34550
chr3 53266747 53267778 1032 26.33 21.45407 5.20494 19.63620 Peak_Calls/DNaseSeq_Spleen_1/macs2_peak_34551
chr3 53287651 53287877 227 51.98 47.41059 9.89590 44.78322 Peak_Calls/DNaseSeq_Spleen_1/macs2_peak_34552
chr3 53295807 53295899 93 37.57 32.08503 7.28525 30.06470 Peak_Calls/DNaseSeq_Spleen_1/macs2_peak_34553
chr3 53306447 53306520 74 30.27 24.51933 5.95933 22.76600 Peak_Calls/DNaseSeq_Spleen_1/macs2_peak_34554
chr3 53329725 53329841 117 25.60 19.85104 5.11086 18.25807 Peak_Calls/DNaseSeq_Spleen_1/macs2_peak_34555
chr3 53539243 53539316 74 12.32 8.91113 2.73653 7.93851 Peak_Calls/DNaseSeq_Spleen_1/macs2_peak_34556
chr3 53667530 53668154 625 18.79 12.79324 3.99533 11.19338 Peak_Calls/DNaseSeq_Spleen_1/macs2_peak_34557
chr3 53779155 53779393 239 33.07 26.11157 6.48050 24.16657 Peak_Calls/DNaseSeq_Spleen_1/macs2_peak_34558
chr3 53781360 53781634 275 21.81 15.82396 4.44170 14.31789 Peak_Calls/DNaseSeq_Spleen_1/macs2_peak_34559
chr3 53785672 53785774 103 30.53 21.10972 5.97824 19.01660 Peak_Calls/DNaseSeq_Spleen_1/macs2_peak_34560
chr3 53790382 53790488 107 23.36 16.96332 4.71900 15.37776 Peak_Calls/DNaseSeq_Spleen_1/macs2_peak_34561
chr3 53792837 53792982 146 33.34 24.79224 6.50379 22.70743 Peak_Calls/DNaseSeq_Spleen_1/macs2_peak_34562
chr3 53799300 53799385 86 37.82 29.05510 7.31929 26.80962 Peak_Calls/DNaseSeq_Spleen_1/macs2_peak_34563
chr3 53817181 53817313 133 17.00 13.60476 3.60321 12.48160 Peak_Calls/DNaseSeq_Spleen_1/macs2_peak_34564
chr3 54157329 54157412 84 28.44 22.86739 5.65092 21.18676 Peak_Calls/DNaseSeq_Spleen_1/macs2_peak_34565
chr3 54161551 54161667 117 31.18 24.96078 6.14008 23.13736 Peak_Calls/DNaseSeq_Spleen_1/macs2_peak_34566
chr3 54203898 54204241 344 31.72 27.03806 6.26022 25.28155 Peak_Calls/DNaseSeq_Spleen_1/macs2_peak_34567
chr3 54371218 54371646 429 42.49 37.01869 8.20716 34.79235 Peak_Calls/DNaseSeq_Spleen_1/macs2_peak_34568
chr3 54383436 54383658 223 36.64 31.43796 7.14855 29.46273 Peak_Calls/DNaseSeq_Spleen_1/macs2_peak_34569
chr3 54392218 54392492 275 23.22 16.79960 4.66259 15.12081 Peak_Calls/DNaseSeq_Spleen_1/macs2_peak_34570
chr3 54393968 54394150 183 10.60 4.72495 2.33826 3.35717 Peak_Calls/DNaseSeq_Spleen_1/macs2_peak_34571
chr3 54395234 54395317 84 11.14 4.37438 2.39885 2.79936 Peak_Calls/DNaseSeq_Spleen_1/macs2_peak_34572
chr3 54434272 54434446 175 2.86 2.48358 2.09506 1.40134 Peak_Calls/DNaseSeq_Spleen_1/macs2_peak_34573
chr3 54476873 54476980 108 3.88 2.90509 2.43288 1.54552 Peak_Calls/DNaseSeq_Spleen_1/macs2_peak_34574
chr3 54496371 54497126 756 6.10 5.29895 3.37251 3.92282 Peak_Calls/DNaseSeq_Spleen_1/macs2_peak_34575
chr3 54512240 54512335 96 10.99 10.07707 5.04336 8.56336 Peak_Calls/DNaseSeq_Spleen_1/macs2_peak_34576
chr3 54512830 54513349 520 9.60 9.21347 4.57846 7.77784 Peak_Calls/DNaseSeq_Spleen_1/macs2_peak_34577
chr3 54527865 54528358 494 3.81 2.70051 2.17229 1.49890 Peak_Calls/DNaseSeq_Spleen_1/macs2_peak_34578
chr3 54538714 54539524 811 12.74 12.30175 5.27176 10.71704 Peak_Calls/DNaseSeq_Spleen_1/macs2_peak_34579
chr3 54611338 54612209 872 6.78 6.03081 3.40095 4.73322 Peak_Calls/DNaseSeq_Spleen_1/macs2_peak_34580
chr3 54619352 54619429 78 10.44 10.24471 4.81743 8.94983 Peak_Calls/DNaseSeq_Spleen_1/macs2_peak_34581
chr3 54884170 54884248 79 12.75 11.90520 5.74891 10.26480 Peak_Calls/DNaseSeq_Spleen_1/macs2_peak_34582
chr3 54915895 54916396 502 6.68 5.11120 3.22590 3.66894 Peak_Calls/DNaseSeq_Spleen_1/macs2_peak_34583
chr3 54956977 54957337 361 2.74 2.18456 2.08873 0.82690 Peak_Calls/DNaseSeq_Spleen_1/macs2_peak_34584
chr3 55547956 55548037 82 4.07 3.34647 2.83685 1.72698 Peak_Calls/DNaseSeq_Spleen_1/macs2_peak_34585
chr3 56379360 56379696 337 8.35 5.83256 3.29148 4.36964 Peak_Calls/DNaseSeq_Spleen_1/macs2_peak_34586
chr3 57455109 57455954 846 24.60 24.38251 8.79413 22.29010 Peak_Calls/DNaseSeq_Spleen_1/macs2_peak_34587
chr3 57467806 57468015 210 10.55 8.22753 4.04777 6.78594 Peak_Calls/DNaseSeq_Spleen_1/macs2_peak_34588
chr3 57470968 57471212 245 6.99 4.42346 2.74749 3.06279 Peak_Calls/DNaseSeq_Spleen_1/macs2_peak_34589
chr3 57477550 57477921 372 15.75 13.18920 5.31942 11.56413 Peak_Calls/DNaseSeq_Spleen_1/macs2_peak_34590
chr3 57481815 57481919 105 25.21 23.38204 8.22068 21.33558 Peak_Calls/DNaseSeq_Spleen_1/macs2_peak_34591
chr3 57495813 57496076 264 19.33 17.46136 6.42443 15.75782 Peak_Calls/DNaseSeq_Spleen_1/macs2_peak_34592
chr3 57500267 57500448 182 14.37 11.92677 4.89740 10.42317 Peak_Calls/DNaseSeq_Spleen_1/macs2_peak_34593
chr3 57539555 57540406 852 9.71 7.35759 3.63856 5.91660 Peak_Calls/DNaseSeq_Spleen_1/macs2_peak_34594
chr3 57647794 57647954 161 6.83 6.18280 3.60366 4.94921 Peak_Calls/DNaseSeq_Spleen_1/macs2_peak_34595
chr3 57651284 57652107 824 9.36 8.80803 4.74098 7.31190 Peak_Calls/DNaseSeq_Spleen_1/macs2_peak_34596
chr3 57926695 57926891 197 5.85 4.10727 3.15136 2.39765 Peak_Calls/DNaseSeq_Spleen_1/macs2_peak_34597
chr3 57967809 57967882 74 8.59 7.43295 4.68741 5.63607 Peak_Calls/DNaseSeq_Spleen_1/macs2_peak_34598
chr3 58218260 58218902 643 12.77 11.25059 4.76067 9.70298 Peak_Calls/DNaseSeq_Spleen_1/macs2_peak_34599
chr3 58220318 58220671 354 28.57 27.66077 8.12738 25.76209 Peak_Calls/DNaseSeq_Spleen_1/macs2_peak_34600
chr3 58252327 58252404 78 16.78 14.51532 4.97325 13.11962 Peak_Calls/DNaseSeq_Spleen_1/macs2_peak_34601
chr3 58274099 58274199 101 14.94 12.14883 4.47337 10.77304 Peak_Calls/DNaseSeq_Spleen_1/macs2_peak_34602
chr3 58289867 58290051 185 15.98 12.35855 4.73138 10.81088 Peak_Calls/DNaseSeq_Spleen_1/macs2_peak_34603
chr3 58292059 58292132 74 17.33 11.91814 5.04560 9.99947 Peak_Calls/DNaseSeq_Spleen_1/macs2_peak_34604
chr3 58294821 58294999 179 10.76 6.94885 3.32441 5.52551 Peak_Calls/DNaseSeq_Spleen_1/macs2_peak_34605
chr3 58305983 58306129 147 7.39 3.43576 2.38000 1.91657 Peak_Calls/DNaseSeq_Spleen_1/macs2_peak_34606
chr3 58306567 58306671 105 4.27 2.13575 1.61483 1.16513 Peak_Calls/DNaseSeq_Spleen_1/macs2_peak_34607
chr3 58307817 58308115 299 6.68 3.24419 2.21638 1.89348 Peak_Calls/DNaseSeq_Spleen_1/macs2_peak_34608
chr3 58312421 58312634 214 6.20 2.84736 2.08140 1.48186 Peak_Calls/DNaseSeq_Spleen_1/macs2_peak_34609
chr3 58315671 58315744 74 6.34 2.80893 2.10154 1.37850 Peak_Calls/DNaseSeq_Spleen_1/macs2_peak_34610
chr3 58317567 58317648 82 8.13 4.38467 2.59651 2.99032 Peak_Calls/DNaseSeq_Spleen_1/macs2_peak_34611
chr3 58320548 58321943 1396 6.13 4.66969 3.00576 3.28365 Peak_Calls/DNaseSeq_Spleen_1/macs2_peak_34612
chr3 58329592 58330050 459 7.75 5.14291 2.91015 3.75044 Peak_Calls/DNaseSeq_Spleen_1/macs2_peak_34613
chr3 58356004 58356683 680 20.42 15.15267 5.09143 13.44660 Peak_Calls/DNaseSeq_Spleen_1/macs2_peak_34614
chr3 58380316 58381200 885 25.97 22.71362 6.38666 20.86079 Peak_Calls/DNaseSeq_Spleen_1/macs2_peak_34615
chr3 58385509 58385740 232 7.71 4.16262 2.63349 2.71184 Peak_Calls/DNaseSeq_Spleen_1/macs2_peak_34616
chr3 58387109 58387248 140 15.27 10.17978 4.36195 8.44862 Peak_Calls/DNaseSeq_Spleen_1/macs2_peak_34617
chr3 58457987 58458075 89 11.23 8.65171 3.38623 7.50975 Peak_Calls/DNaseSeq_Spleen_1/macs2_peak_34618
chr3 58459313 58459486 174 15.91 12.62883 4.57479 11.19146 Peak_Calls/DNaseSeq_Spleen_1/macs2_peak_34619
chr3 58461376 58461612 237 10.06 5.91752 3.01815 4.43303 Peak_Calls/DNaseSeq_Spleen_1/macs2_peak_34620
chr3 58475991 58476202 212 8.46 4.47798 2.70043 2.95886 Peak_Calls/DNaseSeq_Spleen_1/macs2_peak_34621
chr3 58494571 58495444 874 26.39 24.45478 7.69878 22.52901 Peak_Calls/DNaseSeq_Spleen_1/macs2_peak_34622
chr3 58495943 58496595 653 8.98 8.80764 4.69897 7.37408 Peak_Calls/DNaseSeq_Spleen_1/macs2_peak_34623
chr3 58531158 58531247 90 7.71 7.78972 4.28870 6.54032 Peak_Calls/DNaseSeq_Spleen_1/macs2_peak_34624
chr3 58588536 58588653 118 7.42 6.81582 4.13052 5.37835 Peak_Calls/DNaseSeq_Spleen_1/macs2_peak_34625
chr3 58589935 58590442 508 4.22 3.46596 2.62787 2.16252 Peak_Calls/DNaseSeq_Spleen_1/macs2_peak_34626
chr3 58786807 58787676 870 4.18 3.92010 2.89586 2.62631 Peak_Calls/DNaseSeq_Spleen_1/macs2_peak_34627
chr3 58858861 58859042 182 9.64 5.29613 2.79924 3.81987 Peak_Calls/DNaseSeq_Spleen_1/macs2_peak_34628
chr3 58863258 58863408 151 21.60 15.97680 4.90802 14.33452 Peak_Calls/DNaseSeq_Spleen_1/macs2_peak_34629
chr3 58870186 58870371 186 34.63 29.56470 7.60702 27.50166 Peak_Calls/DNaseSeq_Spleen_1/macs2_peak_34630
chr3 58883314 58883548 235 39.01 35.03695 8.51914 32.83165 Peak_Calls/DNaseSeq_Spleen_1/macs2_peak_34631
chr3 58884849 58885141 293 38.16 36.66452 8.36665 34.57702 Peak_Calls/DNaseSeq_Spleen_1/macs2_peak_34632
chr3 58905412 58906495 1084 23.20 18.51214 5.23403 16.80161 Peak_Calls/DNaseSeq_Spleen_1/macs2_peak_34633
chr3 58912497 58912589 93 8.05 3.88998 2.10711 2.71745 Peak_Calls/DNaseSeq_Spleen_1/macs2_peak_34634
chr3 58917990 58918427 438 12.22 5.78638 2.91101 4.14387 Peak_Calls/DNaseSeq_Spleen_1/macs2_peak_34635
chr3 58923816 58924716 901 7.94 6.52942 3.60095 5.12302 Peak_Calls/DNaseSeq_Spleen_1/macs2_peak_34636
chr3 58934413 58934723 311 12.06 11.80346 5.75016 10.16803 Peak_Calls/DNaseSeq_Spleen_1/macs2_peak_34637
chr3 58935986 58936321 336 11.02 7.14414 3.23003 5.69740 Peak_Calls/DNaseSeq_Spleen_1/macs2_peak_34638
chr3 58957433 58957513 81 18.32 14.67589 4.83770 13.19847 Peak_Calls/DNaseSeq_Spleen_1/macs2_peak_34639
chr3 58961114 58961201 88 30.88 27.57155 7.82099 25.56616 Peak_Calls/DNaseSeq_Spleen_1/macs2_peak_34640
chr3 58964639 58964954 316 23.94 22.18151 6.19977 20.62378 Peak_Calls/DNaseSeq_Spleen_1/macs2_peak_34641
chr3 58972435 58972610 176 29.08 27.69028 7.42321 25.90340 Peak_Calls/DNaseSeq_Spleen_1/macs2_peak_34642
chr3 58978509 58979538 1030 38.93 40.03275 9.78517 37.78600 Peak_Calls/DNaseSeq_Spleen_1/macs2_peak_34643
chr3 59007836 59007962 127 45.96 47.12643 11.46465 44.53003 Peak_Calls/DNaseSeq_Spleen_1/macs2_peak_34644
chr3 59012983 59013080 98 43.74 42.91473 10.91819 40.41548 Peak_Calls/DNaseSeq_Spleen_1/macs2_peak_34645
chr3 59014798 59014912 115 33.38 31.91623 8.45209 29.91136 Peak_Calls/DNaseSeq_Spleen_1/macs2_peak_34646
chr3 59015703 59015976 274 35.05 34.00818 8.85502 31.93128 Peak_Calls/DNaseSeq_Spleen_1/macs2_peak_34647
chr3 59032660 59033368 709 15.13 12.03716 4.20839 10.53017 Peak_Calls/DNaseSeq_Spleen_1/macs2_peak_34648
chr3 59038888 59039111 224 6.42 6.06333 3.49457 4.87316 Peak_Calls/DNaseSeq_Spleen_1/macs2_peak_34649
chr3 59045284 59045827 544 17.45 19.48744 8.55082 17.66955 Peak_Calls/DNaseSeq_Spleen_1/macs2_peak_34650
chr3 59064650 59064989 340 6.91 6.66701 3.92313 5.24790 Peak_Calls/DNaseSeq_Spleen_1/macs2_peak_34651
chr3 59066856 59066985 130 7.45 6.63228 4.07080 5.10589 Peak_Calls/DNaseSeq_Spleen_1/macs2_peak_34652
chr3 59125287 59125530 244 16.69 19.89171 8.50495 18.21475 Peak_Calls/DNaseSeq_Spleen_1/macs2_peak_34653
chr3 59145703 59145814 112 20.44 24.70156 10.30594 22.79352 Peak_Calls/DNaseSeq_Spleen_1/macs2_peak_34654
chr3 59501462 59501535 74 16.17 17.66661 8.25654 15.78713 Peak_Calls/DNaseSeq_Spleen_1/macs2_peak_34655
chr3 59506505 59506904 400 6.60 5.09207 3.20969 3.69516 Peak_Calls/DNaseSeq_Spleen_1/macs2_peak_34656
chr3 59548251 59548369 119 7.00 3.78542 2.53148 2.34619 Peak_Calls/DNaseSeq_Spleen_1/macs2_peak_34657
chr3 59674822 59674910 89 13.79 8.79677 4.52835 6.79256 Peak_Calls/DNaseSeq_Spleen_1/macs2_peak_34658
chr3 59884574 59884833 260 16.85 15.73759 5.53041 14.30202 Peak_Calls/DNaseSeq_Spleen_1/macs2_peak_34659
chr3 59915020 59915334 315 40.29 41.75484 12.49039 39.16077 Peak_Calls/DNaseSeq_Spleen_1/macs2_peak_34660
chr3 59916297 59916431 135 44.02 46.97572 13.56887 44.24552 Peak_Calls/DNaseSeq_Spleen_1/macs2_peak_34661
chr3 60124206 60124525 320 29.17 31.51233 9.17927 29.62178 Peak_Calls/DNaseSeq_Spleen_1/macs2_peak_34662
chr3 60151039 60151306 268 24.69 25.42299 7.82859 23.71402 Peak_Calls/DNaseSeq_Spleen_1/macs2_peak_34663
chr3 60175191 60175330 140 26.73 24.78575 8.39312 22.71299 Peak_Calls/DNaseSeq_Spleen_1/macs2_peak_34664
chr3 60212359 60213121 763 9.89 6.34523 3.20302 4.89613 Peak_Calls/DNaseSeq_Spleen_1/macs2_peak_34665
chr3 60217775 60217995 221 7.20 3.21269 2.02451 1.93776 Peak_Calls/DNaseSeq_Spleen_1/macs2_peak_34666
chr3 60223229 60223436 208 8.86 4.33244 2.40557 2.95897 Peak_Calls/DNaseSeq_Spleen_1/macs2_peak_34667
chr3 60273367 60273447 81 8.25 3.73846 2.26367 2.35954 Peak_Calls/DNaseSeq_Spleen_1/macs2_peak_34668
chr3 60276392 60277163 772 18.16 13.92134 4.51385 12.26948 Peak_Calls/DNaseSeq_Spleen_1/macs2_peak_34669
chr3 60277657 60278370 714 26.95 20.67135 6.48565 18.64183 Peak_Calls/DNaseSeq_Spleen_1/macs2_peak_34670
chr3 60280886 60281039 154 16.99 11.31753 4.24444 9.68403 Peak_Calls/DNaseSeq_Spleen_1/macs2_peak_34671
chr3 60285549 60286071 523 8.64 6.38404 3.49951 4.96615 Peak_Calls/DNaseSeq_Spleen_1/macs2_peak_34672
chr3 60290237 60290869 633 5.92 5.26085 3.49949 3.83439 Peak_Calls/DNaseSeq_Spleen_1/macs2_peak_34673
chr3 60298950 60299159 210 1.99 1.77308 1.67066 0.84979 Peak_Calls/DNaseSeq_Spleen_1/macs2_peak_34674
chr3 60300219 60300492 274 4.83 3.88754 2.97815 2.38721 Peak_Calls/DNaseSeq_Spleen_1/macs2_peak_34675
chr3 60301013 60301120 108 12.96 9.58268 4.08012 8.08606 Peak_Calls/DNaseSeq_Spleen_1/macs2_peak_34676
chr3 60304967 60305234 268 15.54 12.99485 4.83071 11.55500 Peak_Calls/DNaseSeq_Spleen_1/macs2_peak_34677
chr3 60305644 60306060 417 10.59 7.15747 3.40296 5.68954 Peak_Calls/DNaseSeq_Spleen_1/macs2_peak_34678
chr3 60319937 60320708 772 7.99 5.71980 3.05757 4.35368 Peak_Calls/DNaseSeq_Spleen_1/macs2_peak_34679
chr3 60323418 60323498 81 2.15 1.66632 1.57675 0.76457 Peak_Calls/DNaseSeq_Spleen_1/macs2_peak_34680
chr3 60325481 60325582 102 4.72 3.82363 2.75560 2.52679 Peak_Calls/DNaseSeq_Spleen_1/macs2_peak_34681
chr3 60331524 60332748 1225 8.19 7.70397 4.50048 6.17685 Peak_Calls/DNaseSeq_Spleen_1/macs2_peak_34682
chr3 60341090 60341258 169 4.92 4.77790 3.16587 3.54022 Peak_Calls/DNaseSeq_Spleen_1/macs2_peak_34683
chr3 60342607 60342702 96 4.90 2.59236 2.05789 1.30561 Peak_Calls/DNaseSeq_Spleen_1/macs2_peak_34684
chr3 60357709 60357782 74 1.75 1.06099 1.09273 0.41198 Peak_Calls/DNaseSeq_Spleen_1/macs2_peak_34685
chr3 60363838 60363931 94 4.09 2.16500 1.80744 1.02207 Peak_Calls/DNaseSeq_Spleen_1/macs2_peak_34686
chr3 60374791 60374924 134 6.42 4.00716 2.56754 2.70701 Peak_Calls/DNaseSeq_Spleen_1/macs2_peak_34687
chr3 60379952 60380127 176 18.72 17.15271 6.59356 15.37782 Peak_Calls/DNaseSeq_Spleen_1/macs2_peak_34688
chr3 60393348 60393543 196 25.23 28.46634 8.76130 26.73588 Peak_Calls/DNaseSeq_Spleen_1/macs2_peak_34689
chr3 60405628 60405853 226 35.28 38.64789 12.01615 36.25565 Peak_Calls/DNaseSeq_Spleen_1/macs2_peak_34690
chr3 60413025 60413260 236 16.36 13.66369 5.81173 11.87830 Peak_Calls/DNaseSeq_Spleen_1/macs2_peak_34691
chr3 60415836 60416042 207 8.88 6.20733 3.37230 4.80280 Peak_Calls/DNaseSeq_Spleen_1/macs2_peak_34692
chr3 60443100 60443261 162 8.62 5.77303 3.27076 4.32831 Peak_Calls/DNaseSeq_Spleen_1/macs2_peak_34693
chr3 60566941 60567015 75 8.35 5.69185 3.18804 4.31624 Peak_Calls/DNaseSeq_Spleen_1/macs2_peak_34694
chr3 60589195 60589851 657 6.22 3.52939 2.48080 2.11679 Peak_Calls/DNaseSeq_Spleen_1/macs2_peak_34695
chr3 60625470 60625639 170 1.51 0.96792 1.08358 0.29298 Peak_Calls/DNaseSeq_Spleen_1/macs2_peak_34696
chr3 60806558 60806789 232 4.17 3.52019 2.88914 1.98230 Peak_Calls/DNaseSeq_Spleen_1/macs2_peak_34697
chr3 61072727 61072800 74 2.76 2.39814 2.10518 1.26042 Peak_Calls/DNaseSeq_Spleen_1/macs2_peak_34698
chr3 61162145 61162297 153 3.25 2.82414 2.37563 1.54057 Peak_Calls/DNaseSeq_Spleen_1/macs2_peak_34699
chr3 61167610 61168734 1125 16.69 7.13375 2.42057 5.69004 Peak_Calls/DNaseSeq_Spleen_1/macs2_peak_34700
chr3 61210886 61211074 189 18.90 12.70047 2.52176 11.71130 Peak_Calls/DNaseSeq_Spleen_1/macs2_peak_34701
chr3 61213252 61213878 627 41.71 26.66781 4.89035 24.74240 Peak_Calls/DNaseSeq_Spleen_1/macs2_peak_34702
chr3 61271215 61271363 149 49.47 32.04907 5.72078 29.83964 Peak_Calls/DNaseSeq_Spleen_1/macs2_peak_34703
chr3 61474950 61475103 154 29.07 19.49733 3.59987 18.11604 Peak_Calls/DNaseSeq_Spleen_1/macs2_peak_34704
chr3 61643692 61643772 81 30.65 19.94904 3.75750 18.47970 Peak_Calls/DNaseSeq_Spleen_1/macs2_peak_34705
chr3 61963199 61963308 110 54.68 32.92757 6.22923 30.37469 Peak_Calls/DNaseSeq_Spleen_1/macs2_peak_34706
chr3 62310411 62311181 771 42.30 27.42011 4.97800 25.48123 Peak_Calls/DNaseSeq_Spleen_1/macs2_peak_34707
chr3 62961014 62961087 74 49.38 26.02544 5.61125 23.41432 Peak_Calls/DNaseSeq_Spleen_1/macs2_peak_34708
chr3 63723751 63723829 79 15.00 7.33316 2.07658 6.28577 Peak_Calls/DNaseSeq_Spleen_1/macs2_peak_34709
chr3 63732845 63733411 567 21.78 9.13842 2.72359 7.57503 Peak_Calls/DNaseSeq_Spleen_1/macs2_peak_34710
chr3 63768432 63768931 500 28.45 14.82200 3.45974 13.16251 Peak_Calls/DNaseSeq_Spleen_1/macs2_peak_34711
chr3 63774431 63774543 113 15.29 5.86056 2.05616 4.60200 Peak_Calls/DNaseSeq_Spleen_1/macs2_peak_34712
chr3 63779889 63780356 468 7.22 2.95520 2.01252 1.65572 Peak_Calls/DNaseSeq_Spleen_1/macs2_peak_34713
chr3 63843559 63843922 364 2.60 1.88784 1.79048 0.78758 Peak_Calls/DNaseSeq_Spleen_1/macs2_peak_34714
chr3 65121963 65122064 102 7.35 6.63893 4.10039 5.15043 Peak_Calls/DNaseSeq_Spleen_1/macs2_peak_34715
chr3 65123327 65123901 575 9.89 10.15089 5.35487 8.64061 Peak_Calls/DNaseSeq_Spleen_1/macs2_peak_34716
chr3 65156541 65156853 313 2.68 2.03896 1.88566 0.91539 Peak_Calls/DNaseSeq_Spleen_1/macs2_peak_34717
chr3 65184218 65184312 95 2.91 2.49837 2.18377 1.28565 Peak_Calls/DNaseSeq_Spleen_1/macs2_peak_34718
chr3 65196154 65196742 589 4.70 3.64277 2.47769 2.42658 Peak_Calls/DNaseSeq_Spleen_1/macs2_peak_34719
chr3 65288527 65288600 74 17.32 15.90723 6.23962 14.25697 Peak_Calls/DNaseSeq_Spleen_1/macs2_peak_34720
chr3 65319809 65320101 293 17.86 16.54197 6.51060 14.79152 Peak_Calls/DNaseSeq_Spleen_1/macs2_peak_34721
chr3 65321787 65321987 201 7.99 4.98735 3.20453 3.32365 Peak_Calls/DNaseSeq_Spleen_1/macs2_peak_34722
chr3 65331588 65332447 860 4.99 3.67548 2.59887 2.30701 Peak_Calls/DNaseSeq_Spleen_1/macs2_peak_34723
chr3 65333307 65333539 233 15.16 14.26073 6.39694 12.51617 Peak_Calls/DNaseSeq_Spleen_1/macs2_peak_34724
chr3 65341359 65341710 352 6.56 4.77506 3.14383 3.28205 Peak_Calls/DNaseSeq_Spleen_1/macs2_peak_34725
chr3 65385666 65385739 74 5.28 4.69069 3.41379 3.16661 Peak_Calls/DNaseSeq_Spleen_1/macs2_peak_34726
chr3 65390350 65390714 365 5.97 5.64241 3.76770 4.21095 Peak_Calls/DNaseSeq_Spleen_1/macs2_peak_34727
chr3 65422948 65423514 567 3.80 3.13634 2.54336 1.79286 Peak_Calls/DNaseSeq_Spleen_1/macs2_peak_34728
chr3 65430973 65431204 232 3.20 2.79290 2.21566 1.75422 Peak_Calls/DNaseSeq_Spleen_1/macs2_peak_34729
chr3 65454143 65454547 405 3.46 2.46719 2.02243 1.35665 Peak_Calls/DNaseSeq_Spleen_1/macs2_peak_34730
chr3 65462667 65463067 401 6.32 4.82990 3.10045 3.47007 Peak_Calls/DNaseSeq_Spleen_1/macs2_peak_34731
chr3 65463491 65463593 103 4.04 2.52959 2.20299 1.14352 Peak_Calls/DNaseSeq_Spleen_1/macs2_peak_34732
chr3 65467086 65467317 232 6.33 5.35821 3.46382 3.92545 Peak_Calls/DNaseSeq_Spleen_1/macs2_peak_34733
chr3 65469705 65470656 952 3.67 2.77701 2.35980 1.42516 Peak_Calls/DNaseSeq_Spleen_1/macs2_peak_34734
chr3 65667313 65667483 171 9.52 8.44152 4.71573 6.85625 Peak_Calls/DNaseSeq_Spleen_1/macs2_peak_34735
chr3 65733438 65734444 1007 10.88 10.59691 5.34410 9.00978 Peak_Calls/DNaseSeq_Spleen_1/macs2_peak_34736
chr3 65742280 65742412 133 2.24 1.89735 1.81406 0.81050 Peak_Calls/DNaseSeq_Spleen_1/macs2_peak_34737
chr3 65761314 65762593 1280 4.19 3.52878 2.73962 2.15850 Peak_Calls/DNaseSeq_Spleen_1/macs2_peak_34738
chr3 65778336 65779463 1128 14.34 9.75208 3.69987 8.22508 Peak_Calls/DNaseSeq_Spleen_1/macs2_peak_34739
chr3 65795053 65795243 191 6.73 2.47946 1.80024 1.17416 Peak_Calls/DNaseSeq_Spleen_1/macs2_peak_34740
chr3 66135949 66136022 74 12.14 5.10151 2.88016 3.26118 Peak_Calls/DNaseSeq_Spleen_1/macs2_peak_34741
chr3 66775816 66775999 184 3.66 1.40148 1.23226 0.54346 Peak_Calls/DNaseSeq_Spleen_1/macs2_peak_34742
chr3 66777597 66777888 292 5.25 1.91916 1.52571 0.80619 Peak_Calls/DNaseSeq_Spleen_1/macs2_peak_34743
chr3 66786569 66786860 292 15.04 8.68936 3.56016 7.07232 Peak_Calls/DNaseSeq_Spleen_1/macs2_peak_34744
chr3 66787337 66787567 231 16.58 9.98580 3.88381 8.32186 Peak_Calls/DNaseSeq_Spleen_1/macs2_peak_34745
chr3 66789446 66789849 404 10.44 5.44368 2.63326 4.05055 Peak_Calls/DNaseSeq_Spleen_1/macs2_peak_34746
chr3 67148661 67148791 131 13.41 7.66376 3.30109 6.13939 Peak_Calls/DNaseSeq_Spleen_1/macs2_peak_34747
chr3 67156439 67156591 153 8.89 4.46004 2.34261 3.18742 Peak_Calls/DNaseSeq_Spleen_1/macs2_peak_34748
chr3 67177848 67178060 213 4.82 2.85341 2.25138 1.55014 Peak_Calls/DNaseSeq_Spleen_1/macs2_peak_34749
chr3 67233770 67234234 465 2.98 2.71307 2.20686 1.65511 Peak_Calls/DNaseSeq_Spleen_1/macs2_peak_34750
chr3 67297528 67297693 166 6.77 2.34627 1.64908 1.15128 Peak_Calls/DNaseSeq_Spleen_1/macs2_peak_34751
chr3 67300306 67300561 256 7.34 2.40795 1.73122 1.08826 Peak_Calls/DNaseSeq_Spleen_1/macs2_peak_34752
chr3 67302030 67302209 180 13.13 7.26711 2.83159 5.85925 Peak_Calls/DNaseSeq_Spleen_1/macs2_peak_34753
chr3 67316857 67317040 184 40.17 31.92285 7.81610 29.61620 Peak_Calls/DNaseSeq_Spleen_1/macs2_peak_34754
chr3 67328771 67328969 199 30.78 25.38348 6.13449 23.61325 Peak_Calls/DNaseSeq_Spleen_1/macs2_peak_34755
chr3 67361091 67361523 433 32.25 27.04705 6.42051 25.22704 Peak_Calls/DNaseSeq_Spleen_1/macs2_peak_34756
chr3 67368798 67368908 111 41.77 33.91091 8.13908 31.57225 Peak_Calls/DNaseSeq_Spleen_1/macs2_peak_34757
chr3 67372264 67372454 191 29.54 21.84502 5.88828 19.92991 Peak_Calls/DNaseSeq_Spleen_1/macs2_peak_34758
chr3 67377114 67377211 98 24.11 15.78945 4.86075 13.95357 Peak_Calls/DNaseSeq_Spleen_1/macs2_peak_34759
chr3 67380334 67380457 124 20.26 12.00779 4.13749 10.24443 Peak_Calls/DNaseSeq_Spleen_1/macs2_peak_34760
chr3 67386334 67386920 587 8.36 5.10027 2.85447 3.73597 Peak_Calls/DNaseSeq_Spleen_1/macs2_peak_34761
chr3 67849864 67849937 74 8.50 8.43098 5.14029 6.74194 Peak_Calls/DNaseSeq_Spleen_1/macs2_peak_34762
chr3 67857634 67857707 74 8.27 7.35616 5.01209 5.26962 Peak_Calls/DNaseSeq_Spleen_1/macs2_peak_34763
chr3 67860410 67860913 504 2.96 2.29121 2.11979 0.97157 Peak_Calls/DNaseSeq_Spleen_1/macs2_peak_34764
chr3 68415302 68415402 101 4.09 2.83401 2.55577 1.15898 Peak_Calls/DNaseSeq_Spleen_1/macs2_peak_34765
chr3 68419109 68419305 197 4.93 4.10318 2.91399 2.78926 Peak_Calls/DNaseSeq_Spleen_1/macs2_peak_34766
chr3 68437533 68437744 212 8.13 7.46282 4.22943 5.91094 Peak_Calls/DNaseSeq_Spleen_1/macs2_peak_34767
chr3 68441954 68442096 143 18.84 22.91980 9.14125 21.25019 Peak_Calls/DNaseSeq_Spleen_1/macs2_peak_34768
chr3 68450436 68450789 354 14.34 15.63164 7.07924 13.94516 Peak_Calls/DNaseSeq_Spleen_1/macs2_peak_34769
chr3 68451326 68451440 115 4.07 2.85975 2.37683 1.50437 Peak_Calls/DNaseSeq_Spleen_1/macs2_peak_34770
chr3 68480744 68481242 499 6.89 5.07469 3.16911 3.59986 Peak_Calls/DNaseSeq_Spleen_1/macs2_peak_34771
chr3 68487536 68487757 222 18.21 13.34434 5.34618 11.48133 Peak_Calls/DNaseSeq_Spleen_1/macs2_peak_34772
chr3 68495207 68495302 96 15.71 11.11869 4.67781 9.39277 Peak_Calls/DNaseSeq_Spleen_1/macs2_peak_34773
chr3 68497433 68497934 502 11.34 7.54101 3.51096 6.07385 Peak_Calls/DNaseSeq_Spleen_1/macs2_peak_34774
chr3 68509596 68509679 84 10.69 8.62449 3.37963 7.53651 Peak_Calls/DNaseSeq_Spleen_1/macs2_peak_34775
chr3 68512302 68512397 96 9.98 7.98242 3.19007 6.93685 Peak_Calls/DNaseSeq_Spleen_1/macs2_peak_34776
chr3 68513201 68513548 348 23.42 20.39843 6.76159 18.56566 Peak_Calls/DNaseSeq_Spleen_1/macs2_peak_34777
chr3 68517684 68517773 90 20.50 16.31424 5.95116 14.47810 Peak_Calls/DNaseSeq_Spleen_1/macs2_peak_34778
chr3 68521383 68521546 164 9.14 6.64303 2.94433 5.53693 Peak_Calls/DNaseSeq_Spleen_1/macs2_peak_34779
chr3 68548135 68548376 242 8.43 4.66154 2.69730 3.23498 Peak_Calls/DNaseSeq_Spleen_1/macs2_peak_34780
chr3 68562514 68562821 308 5.78 2.50245 1.96615 1.13309 Peak_Calls/DNaseSeq_Spleen_1/macs2_peak_34781
chr3 68575753 68575842 90 3.44 1.46955 1.38406 0.48544 Peak_Calls/DNaseSeq_Spleen_1/macs2_peak_34782
chr3 68587690 68588381 692 8.82 5.49426 2.77144 4.13326 Peak_Calls/DNaseSeq_Spleen_1/macs2_peak_34783
chr3 68590858 68590931 74 5.58 3.11014 1.88727 2.13251 Peak_Calls/DNaseSeq_Spleen_1/macs2_peak_34784
chr3 68591417 68591589 173 6.09 2.66254 1.95485 1.36201 Peak_Calls/DNaseSeq_Spleen_1/macs2_peak_34785
chr3 68593555 68593696 142 7.46 4.02692 2.31943 2.78884 Peak_Calls/DNaseSeq_Spleen_1/macs2_peak_34786
chr3 68634015 68634201 187 11.52 7.54220 3.33955 6.17388 Peak_Calls/DNaseSeq_Spleen_1/macs2_peak_34787
chr3 68709376 68709607 232 12.28 7.74706 3.51233 6.23840 Peak_Calls/DNaseSeq_Spleen_1/macs2_peak_34788
chr3 68739555 68739690 136 19.85 16.07665 5.43560 14.44270 Peak_Calls/DNaseSeq_Spleen_1/macs2_peak_34789
chr3 68758571 68758727 157 26.57 24.68571 7.13927 22.92305 Peak_Calls/DNaseSeq_Spleen_1/macs2_peak_34790
chr3 68768754 68768843 90 19.84 19.25046 5.47500 17.91922 Peak_Calls/DNaseSeq_Spleen_1/macs2_peak_34791
chr3 68770860 68771701 842 23.33 19.60323 6.27546 17.74272 Peak_Calls/DNaseSeq_Spleen_1/macs2_peak_34792
chr3 68778564 68779244 681 6.33 2.99437 2.13856 1.61412 Peak_Calls/DNaseSeq_Spleen_1/macs2_peak_34793
chr3 68784874 68785289 416 12.09 9.79571 4.32184 8.29575 Peak_Calls/DNaseSeq_Spleen_1/macs2_peak_34794
chr3 68808284 68809091 808 16.88 16.97612 5.98953 15.29573 Peak_Calls/DNaseSeq_Spleen_1/macs2_peak_34795
chr3 68821015 68821472 458 29.19 33.66088 10.77542 31.42635 Peak_Calls/DNaseSeq_Spleen_1/macs2_peak_34796
chr3 68824374 68824452 79 46.14 56.57558 16.70578 53.54951 Peak_Calls/DNaseSeq_Spleen_1/macs2_peak_34797
chr3 68845360 68845512 153 28.69 33.04301 10.60031 31.05554 Peak_Calls/DNaseSeq_Spleen_1/macs2_peak_34798
chr3 68848378 68849168 791 10.19 6.93256 3.31306 5.47842 Peak_Calls/DNaseSeq_Spleen_1/macs2_peak_34799
chr3 68866806 68867079 274 14.29 7.55474 3.38539 5.85453 Peak_Calls/DNaseSeq_Spleen_1/macs2_peak_34800
chr3 68867788 68868138 351 19.29 14.42403 4.50532 12.91549 Peak_Calls/DNaseSeq_Spleen_1/macs2_peak_34801
chr3 68917484 68918162 679 28.44 23.48034 6.43324 21.64649 Peak_Calls/DNaseSeq_Spleen_1/macs2_peak_34802
chr3 68929842 68930057 216 30.14 26.09334 6.80492 24.25477 Peak_Calls/DNaseSeq_Spleen_1/macs2_peak_34803
chr3 68930798 68931552 755 22.32 17.84039 5.12527 16.10855 Peak_Calls/DNaseSeq_Spleen_1/macs2_peak_34804
chr3 68946506 68946784 279 4.83 2.14816 1.47924 1.24500 Peak_Calls/DNaseSeq_Spleen_1/macs2_peak_34805
chr3 68958656 68958984 329 6.00 3.01540 2.24342 1.62204 Peak_Calls/DNaseSeq_Spleen_1/macs2_peak_34806
chr3 68960194 68960816 623 36.17 27.96129 6.11563 25.89900 Peak_Calls/DNaseSeq_Spleen_1/macs2_peak_34807
chr3 68963531 68963707 177 51.13 44.69287 8.50966 42.22254 Peak_Calls/DNaseSeq_Spleen_1/macs2_peak_34808
chr3 68975243 68975345 103 62.43 52.07051 10.24893 49.11152 Peak_Calls/DNaseSeq_Spleen_1/macs2_peak_34809
chr3 68981282 68981746 465 35.73 27.16903 6.06533 25.23646 Peak_Calls/DNaseSeq_Spleen_1/macs2_peak_34810
chr3 69009215 69010002 788 22.45 14.16353 3.93752 12.50724 Peak_Calls/DNaseSeq_Spleen_1/macs2_peak_34811
chr3 69042524 69042672 149 8.26 2.35752 1.66413 1.01610 Peak_Calls/DNaseSeq_Spleen_1/macs2_peak_34812
chr3 69060847 69061368 522 4.88 3.08197 2.37105 1.78050 Peak_Calls/DNaseSeq_Spleen_1/macs2_peak_34813
chr3 69093807 69094282 476 9.66 8.01201 3.77240 6.59310 Peak_Calls/DNaseSeq_Spleen_1/macs2_peak_34814
chr3 69120082 69121313 1232 11.68 8.61871 3.78605 7.14607 Peak_Calls/DNaseSeq_Spleen_1/macs2_peak_34815
chr3 69177586 69178311 726 19.69 13.14136 4.65161 11.37866 Peak_Calls/DNaseSeq_Spleen_1/macs2_peak_34816
chr3 69285753 69286025 273 11.37 6.74323 2.88204 5.44877 Peak_Calls/DNaseSeq_Spleen_1/macs2_peak_34817
chr3 69309132 69309286 155 7.79 3.21716 2.06647 1.85106 Peak_Calls/DNaseSeq_Spleen_1/macs2_peak_34818
chr3 69310450 69310523 74 4.70 1.63136 1.41421 0.56190 Peak_Calls/DNaseSeq_Spleen_1/macs2_peak_34819
chr3 69503788 69504199 412 8.52 3.49719 2.17604 2.05707 Peak_Calls/DNaseSeq_Spleen_1/macs2_peak_34820
chr3 69505937 69506010 74 8.45 3.00304 2.12542 1.40773 Peak_Calls/DNaseSeq_Spleen_1/macs2_peak_34821
chr3 69525623 69526424 802 5.42 3.01425 2.22787 1.66203 Peak_Calls/DNaseSeq_Spleen_1/macs2_peak_34822
chr3 69560520 69560726 207 5.48 2.49740 1.98850 1.13074 Peak_Calls/DNaseSeq_Spleen_1/macs2_peak_34823
chr3 69907983 69908105 123 11.61 7.78366 3.55333 6.34212 Peak_Calls/DNaseSeq_Spleen_1/macs2_peak_34824
chr3 69915814 69915897 84 16.37 12.75178 4.83536 11.18741 Peak_Calls/DNaseSeq_Spleen_1/macs2_peak_34825
chr3 72850360 72850437 78 18.27 17.35475 5.38912 16.01882 Peak_Calls/DNaseSeq_Spleen_1/macs2_peak_34826
chr3 74968946 74969088 143 28.05 28.05961 7.99378 26.25976 Peak_Calls/DNaseSeq_Spleen_1/macs2_peak_34827
chr3 75023272 75023351 80 36.41 37.64108 10.22611 35.43742 Peak_Calls/DNaseSeq_Spleen_1/macs2_peak_34828
chr3 75081496 75081643 148 28.72 30.36563 8.18947 28.58487 Peak_Calls/DNaseSeq_Spleen_1/macs2_peak_34829
chr3 75100778 75101283 506 34.41 35.33955 9.69137 33.22055 Peak_Calls/DNaseSeq_Spleen_1/macs2_peak_34830
chr3 75302531 75303818 1288 21.02 17.09476 6.05391 15.19800 Peak_Calls/DNaseSeq_Spleen_1/macs2_peak_34831
chr3 75321673 75321877 205 8.86 5.35064 2.81444 4.03697 Peak_Calls/DNaseSeq_Spleen_1/macs2_peak_34832
chr3 75346658 75347014 357 11.33 7.36660 3.46658 5.90523 Peak_Calls/DNaseSeq_Spleen_1/macs2_peak_34833
chr3 75360008 75360241 234 9.04 5.50871 2.86336 4.17982 Peak_Calls/DNaseSeq_Spleen_1/macs2_peak_34834
chr3 75360601 75361521 921 4.04 3.36200 2.61406 2.02877 Peak_Calls/DNaseSeq_Spleen_1/macs2_peak_34835
chr3 75377895 75378441 547 8.71 8.06986 4.24181 6.70443 Peak_Calls/DNaseSeq_Spleen_1/macs2_peak_34836
chr3 75383317 75383591 275 9.34 9.37810 4.53292 8.16027 Peak_Calls/DNaseSeq_Spleen_1/macs2_peak_34837
chr3 75435109 75435204 96 6.39 5.33886 3.24642 4.10912 Peak_Calls/DNaseSeq_Spleen_1/macs2_peak_34838
chr3 75437734 75437887 154 5.00 3.53968 2.63629 2.15060 Peak_Calls/DNaseSeq_Spleen_1/macs2_peak_34839
chr3 75443615 75443707 93 3.01 1.84276 1.79380 0.62631 Peak_Calls/DNaseSeq_Spleen_1/macs2_peak_34840
chr3 75459931 75460155 225 4.22 3.00631 2.61846 1.37364 Peak_Calls/DNaseSeq_Spleen_1/macs2_peak_34841
chr3 75470974 75471149 176 3.99 3.43335 2.78928 1.98140 Peak_Calls/DNaseSeq_Spleen_1/macs2_peak_34842
chr3 75486843 75487026 184 5.58 2.65461 2.04694 1.31719 Peak_Calls/DNaseSeq_Spleen_1/macs2_peak_34843
chr3 75517859 75518114 256 9.70 5.62274 3.22783 3.96748 Peak_Calls/DNaseSeq_Spleen_1/macs2_peak_34844
chr3 75524688 75524835 148 11.76 7.98499 3.84906 6.42633 Peak_Calls/DNaseSeq_Spleen_1/macs2_peak_34845
chr3 75534829 75535464 636 10.08 6.70257 3.35947 5.27310 Peak_Calls/DNaseSeq_Spleen_1/macs2_peak_34846
chr3 75547708 75548543 836 9.91 6.36521 3.31280 4.90255 Peak_Calls/DNaseSeq_Spleen_1/macs2_peak_34847
chr3 75639520 75639744 225 8.39 5.28199 2.88834 3.95796 Peak_Calls/DNaseSeq_Spleen_1/macs2_peak_34848
chr3 75665675 75665867 193 6.86 3.59170 2.42250 2.17802 Peak_Calls/DNaseSeq_Spleen_1/macs2_peak_34849
chr3 75714277 75714436 160 4.73 2.19720 1.81807 0.96797 Peak_Calls/DNaseSeq_Spleen_1/macs2_peak_34850
chr3 75733936 75734342 407 5.54 4.42802 2.92833 3.17923 Peak_Calls/DNaseSeq_Spleen_1/macs2_peak_34851
chr3 75760026 75760162 137 4.93 5.16777 2.99107 4.27599 Peak_Calls/DNaseSeq_Spleen_1/macs2_peak_34852
chr3 75760763 75761188 426 10.35 11.10125 5.68584 9.48012 Peak_Calls/DNaseSeq_Spleen_1/macs2_peak_34853
chr3 75805199 75805376 178 2.37 1.99660 1.81786 0.96453 Peak_Calls/DNaseSeq_Spleen_1/macs2_peak_34854
chr3 75809622 75809802 181 5.10 4.61473 3.11512 3.39800 Peak_Calls/DNaseSeq_Spleen_1/macs2_peak_34855
chr3 75871988 75872085 98 9.00 8.19349 5.07523 6.36374 Peak_Calls/DNaseSeq_Spleen_1/macs2_peak_34856
chr3 75878369 75878444 76 4.82 4.22185 2.96301 2.98652 Peak_Calls/DNaseSeq_Spleen_1/macs2_peak_34857
chr3 78723323 78723733 411 7.41 3.29056 2.09111 2.01113 Peak_Calls/DNaseSeq_Spleen_1/macs2_peak_34858
chr3 78752209 78752386 178 15.69 8.71733 2.83635 7.42057 Peak_Calls/DNaseSeq_Spleen_1/macs2_peak_34859
chr3 78762831 78763140 310 36.88 29.01803 6.09654 27.10827 Peak_Calls/DNaseSeq_Spleen_1/macs2_peak_34860
chr3 78768392 78768718 327 45.59 38.14934 7.44016 35.94601 Peak_Calls/DNaseSeq_Spleen_1/macs2_peak_34861
chr3 78893079 78893248 170 43.47 37.54250 7.13286 35.41974 Peak_Calls/DNaseSeq_Spleen_1/macs2_peak_34862
chr3 78904240 78904401 162 65.87 59.96901 10.55377 56.76212 Peak_Calls/DNaseSeq_Spleen_1/macs2_peak_34863
chr3 78914241 78914330 90 53.80 49.06779 8.72228 46.39708 Peak_Calls/DNaseSeq_Spleen_1/macs2_peak_34864
chr3 78931956 78932037 82 59.46 52.06672 9.55990 49.25646 Peak_Calls/DNaseSeq_Spleen_1/macs2_peak_34865
chr3 78933179 78933252 74 30.10 26.43163 5.11439 24.88083 Peak_Calls/DNaseSeq_Spleen_1/macs2_peak_34866
chr3 78956777 78957378 602 42.22 33.27092 6.90799 31.12343 Peak_Calls/DNaseSeq_Spleen_1/macs2_peak_34867
chr3 78981141 78981493 353 27.26 17.45480 4.57735 15.65303 Peak_Calls/DNaseSeq_Spleen_1/macs2_peak_34868
chr3 78981980 78982425 446 11.44 4.75337 2.14972 3.43775 Peak_Calls/DNaseSeq_Spleen_1/macs2_peak_34869
chr3 78985611 78985801 191 18.75 9.92387 3.26618 8.36976 Peak_Calls/DNaseSeq_Spleen_1/macs2_peak_34870
chr3 79001013 79001337 325 17.18 8.67478 3.00905 7.09524 Peak_Calls/DNaseSeq_Spleen_1/macs2_peak_34871
chr3 79006200 79006386 187 8.13 5.86775 3.46691 4.47225 Peak_Calls/DNaseSeq_Spleen_1/macs2_peak_34872
chr3 79014278 79014501 224 10.32 12.95035 6.02454 11.75257 Peak_Calls/DNaseSeq_Spleen_1/macs2_peak_34873
chr3 79025703 79025883 181 6.86 6.90837 4.17759 5.44588 Peak_Calls/DNaseSeq_Spleen_1/macs2_peak_34874
chr3 79030953 79031801 849 13.13 12.54322 5.19190 10.95787 Peak_Calls/DNaseSeq_Spleen_1/macs2_peak_34875
chr3 79038092 79038272 181 21.03 21.73945 7.76075 20.03376 Peak_Calls/DNaseSeq_Spleen_1/macs2_peak_34876
chr3 79041594 79041927 334 9.58 6.65333 3.26448 5.27806 Peak_Calls/DNaseSeq_Spleen_1/macs2_peak_34877
chr3 79043039 79043390 352 15.08 10.74350 4.15182 9.24292 Peak_Calls/DNaseSeq_Spleen_1/macs2_peak_34878
chr3 79052216 79052376 161 11.12 7.44300 3.18726 6.17425 Peak_Calls/DNaseSeq_Spleen_1/macs2_peak_34879
chr3 79056932 79057596 665 7.43 3.73997 2.25226 2.44871 Peak_Calls/DNaseSeq_Spleen_1/macs2_peak_34880
chr3 79091093 79091650 558 6.74 3.23550 2.11343 1.94726 Peak_Calls/DNaseSeq_Spleen_1/macs2_peak_34881
chr3 79335684 79336069 386 7.45 4.85775 2.95883 3.41731 Peak_Calls/DNaseSeq_Spleen_1/macs2_peak_34882
chr3 79371823 79373054 1232 8.20 5.11671 2.91515 3.72632 Peak_Calls/DNaseSeq_Spleen_1/macs2_peak_34883
chr3 79390782 79391056 275 10.04 5.63639 2.86833 4.15024 Peak_Calls/DNaseSeq_Spleen_1/macs2_peak_34884
chr3 79395030 79395406 377 5.81 3.16501 2.11474 1.95510 Peak_Calls/DNaseSeq_Spleen_1/macs2_peak_34885
chr3 79432161 79433153 993 13.91 12.09077 5.27717 10.46735 Peak_Calls/DNaseSeq_Spleen_1/macs2_peak_34886
chr3 79468783 79468984 202 10.77 9.43606 4.83448 7.88274 Peak_Calls/DNaseSeq_Spleen_1/macs2_peak_34887
chr3 79477027 79477275 249 4.35 3.28466 2.27030 2.25437 Peak_Calls/DNaseSeq_Spleen_1/macs2_peak_34888
chr3 79550567 79550982 416 5.16 3.71282 2.68300 2.33145 Peak_Calls/DNaseSeq_Spleen_1/macs2_peak_34889
chr3 79613073 79613350 278 7.45 5.85547 3.60778 4.31858 Peak_Calls/DNaseSeq_Spleen_1/macs2_peak_34890
chr3 79617859 79618012 154 6.17 5.21328 3.07264 4.07842 Peak_Calls/DNaseSeq_Spleen_1/macs2_peak_34891
chr3 79646169 79646915 747 4.53 3.45290 2.62673 2.09619 Peak_Calls/DNaseSeq_Spleen_1/macs2_peak_34892
chr3 79648013 79648188 176 6.98 4.47818 2.95515 2.98507 Peak_Calls/DNaseSeq_Spleen_1/macs2_peak_34893
chr3 79658512 79658777 266 7.78 5.46376 3.23906 4.02046 Peak_Calls/DNaseSeq_Spleen_1/macs2_peak_34894
chr3 79687154 79687340 187 6.41 5.55018 2.79875 4.62410 Peak_Calls/DNaseSeq_Spleen_1/macs2_peak_34895
chr3 79689763 79689844 82 21.52 20.13546 8.14080 18.04715 Peak_Calls/DNaseSeq_Spleen_1/macs2_peak_34896
chr3 79788604 79788721 118 15.33 14.37395 5.96010 12.80219 Peak_Calls/DNaseSeq_Spleen_1/macs2_peak_34897
chr3 79883844 79884094 251 17.53 17.49215 6.74901 15.89736 Peak_Calls/DNaseSeq_Spleen_1/macs2_peak_34898
chr3 80606883 80607051 169 26.69 27.56306 10.00063 25.40723 Peak_Calls/DNaseSeq_Spleen_1/macs2_peak_34899
chr3 80616259 80616665 407 17.80 18.46599 6.85673 16.93945 Peak_Calls/DNaseSeq_Spleen_1/macs2_peak_34900
chr3 80628063 80628450 388 23.06 24.92105 8.72801 23.13453 Peak_Calls/DNaseSeq_Spleen_1/macs2_peak_34901
chr3 80762643 80762739 97 15.86 16.03610 6.14857 14.59678 Peak_Calls/DNaseSeq_Spleen_1/macs2_peak_34902
chr3 80843264 80843562 299 11.13 9.41377 4.43781 7.95838 Peak_Calls/DNaseSeq_Spleen_1/macs2_peak_34903
chr3 80906147 80906755 609 7.37 3.94063 2.37576 2.61067 Peak_Calls/DNaseSeq_Spleen_1/macs2_peak_34904
chr3 80916617 80917125 509 11.13 6.53159 3.21059 5.02530 Peak_Calls/DNaseSeq_Spleen_1/macs2_peak_34905
chr3 81564952 81565179 228 8.41 4.77810 2.55448 3.48926 Peak_Calls/DNaseSeq_Spleen_1/macs2_peak_34906
chr3 81586965 81587416 452 24.72 21.73509 6.65795 19.92311 Peak_Calls/DNaseSeq_Spleen_1/macs2_peak_34907
chr3 81592923 81593007 85 39.57 40.16317 10.40356 37.85352 Peak_Calls/DNaseSeq_Spleen_1/macs2_peak_34908
chr3 81729020 81729119 100 43.06 44.31454 11.27015 41.83390 Peak_Calls/DNaseSeq_Spleen_1/macs2_peak_34909
chr3 81729721 81730176 456 15.03 12.22579 4.40178 10.64263 Peak_Calls/DNaseSeq_Spleen_1/macs2_peak_34910
chr3 81730692 81731017 326 8.47 7.44985 4.18548 6.02562 Peak_Calls/DNaseSeq_Spleen_1/macs2_peak_34911
chr3 81736310 81737001 692 28.97 21.86750 5.03287 20.13338 Peak_Calls/DNaseSeq_Spleen_1/macs2_peak_34912
chr3 81800100 81800188 89 46.00 38.59296 7.75234 36.33879 Peak_Calls/DNaseSeq_Spleen_1/macs2_peak_34913
chr3 81833263 81833406 144 40.59 32.88150 6.89128 30.82557 Peak_Calls/DNaseSeq_Spleen_1/macs2_peak_34914
chr3 81834385 81834504 120 28.11 23.30761 4.95521 21.81811 Peak_Calls/DNaseSeq_Spleen_1/macs2_peak_34915
chr3 81878590 81878738 149 64.71 54.15507 10.68238 51.08970 Peak_Calls/DNaseSeq_Spleen_1/macs2_peak_34916
chr3 82011350 82011470 121 49.09 40.86934 8.23239 38.47528 Peak_Calls/DNaseSeq_Spleen_1/macs2_peak_34917
chr3 82137594 82137798 205 25.23 20.37232 4.49244 18.98850 Peak_Calls/DNaseSeq_Spleen_1/macs2_peak_34918
chr3 82161630 82162229 600 25.95 17.98299 4.53619 16.28224 Peak_Calls/DNaseSeq_Spleen_1/macs2_peak_34919
chr3 82168973 82169225 253 8.85 2.37462 1.73927 0.90187 Peak_Calls/DNaseSeq_Spleen_1/macs2_peak_34920
chr3 82803072 82803227 156 3.06 2.66224 2.15409 1.61546 Peak_Calls/DNaseSeq_Spleen_1/macs2_peak_34921
chr3 82806295 82806444 150 5.00 4.73379 3.16292 3.55037 Peak_Calls/DNaseSeq_Spleen_1/macs2_peak_34922
chr3 82859122 82859689 568 6.50 6.33877 3.96153 4.91928 Peak_Calls/DNaseSeq_Spleen_1/macs2_peak_34923
chr3 82884520 82885095 576 8.70 8.29766 4.89308 6.60973 Peak_Calls/DNaseSeq_Spleen_1/macs2_peak_34924
chr3 83505188 83505264 77 6.32 4.32004 2.94055 2.88783 Peak_Calls/DNaseSeq_Spleen_1/macs2_peak_34925
chr3 83594134 83594367 234 9.85 8.00070 4.30695 6.45321 Peak_Calls/DNaseSeq_Spleen_1/macs2_peak_34926
chr3 83595366 83595759 394 7.65 5.61511 3.40126 4.14678 Peak_Calls/DNaseSeq_Spleen_1/macs2_peak_34927
chr3 83601224 83601297 74 6.07 4.66140 2.80972 3.52416 Peak_Calls/DNaseSeq_Spleen_1/macs2_peak_34928
chr3 83601770 83602142 373 3.77 2.19134 1.77864 1.14926 Peak_Calls/DNaseSeq_Spleen_1/macs2_peak_34929
chr3 83615930 83616234 305 13.82 7.86940 3.18329 6.34939 Peak_Calls/DNaseSeq_Spleen_1/macs2_peak_34930
chr3 83645108 83645712 605 19.80 13.89006 4.43498 12.31927 Peak_Calls/DNaseSeq_Spleen_1/macs2_peak_34931
chr3 83666890 83667389 500 9.83 4.67339 2.38478 3.28664 Peak_Calls/DNaseSeq_Spleen_1/macs2_peak_34932
chr3 83671070 83671207 138 6.73 2.40530 1.74950 1.12732 Peak_Calls/DNaseSeq_Spleen_1/macs2_peak_34933
chr3 83703621 83703694 74 7.50 3.41001 1.95314 2.26243 Peak_Calls/DNaseSeq_Spleen_1/macs2_peak_34934
chr3 83719853 83720020 168 11.21 5.40037 2.66635 3.93285 Peak_Calls/DNaseSeq_Spleen_1/macs2_peak_34935
chr3 83750908 83751070 163 9.16 4.94484 2.30416 3.80893 Peak_Calls/DNaseSeq_Spleen_1/macs2_peak_34936
chr3 83751432 83751655 224 5.72 2.75301 1.62789 1.83965 Peak_Calls/DNaseSeq_Spleen_1/macs2_peak_34937
chr3 83771871 83771969 99 8.56 3.29570 2.10811 1.83788 Peak_Calls/DNaseSeq_Spleen_1/macs2_peak_34938
chr3 83773053 83773346 294 7.99 3.50727 2.03242 2.23849 Peak_Calls/DNaseSeq_Spleen_1/macs2_peak_34939
chr3 83791793 83791866 74 11.38 5.77728 2.71891 4.35916 Peak_Calls/DNaseSeq_Spleen_1/macs2_peak_34940
chr3 83796172 83796282 111 10.65 5.40608 2.58297 4.05453 Peak_Calls/DNaseSeq_Spleen_1/macs2_peak_34941
chr3 83821782 83821896 115 9.29 4.23323 2.29685 2.88685 Peak_Calls/DNaseSeq_Spleen_1/macs2_peak_34942
chr3 83826704 83827008 305 8.95 4.87193 2.27360 3.75751 Peak_Calls/DNaseSeq_Spleen_1/macs2_peak_34943
chr3 83842937 83844719 1783 7.44 5.63319 3.45191 4.14192 Peak_Calls/DNaseSeq_Spleen_1/macs2_peak_34944
chr3 83850025 83850581 557 16.51 13.23271 4.73621 11.69754 Peak_Calls/DNaseSeq_Spleen_1/macs2_peak_34945
chr3 83867422 83867578 157 16.63 13.15314 4.76255 11.64949 Peak_Calls/DNaseSeq_Spleen_1/macs2_peak_34946
chr3 83869810 83870144 335 7.85 4.25168 2.46513 2.90949 Peak_Calls/DNaseSeq_Spleen_1/macs2_peak_34947
chr3 83873195 83873581 387 6.49 3.62320 2.25378 2.40605 Peak_Calls/DNaseSeq_Spleen_1/macs2_peak_34948
chr3 83875730 83875950 221 5.26 4.37205 2.98662 3.08038 Peak_Calls/DNaseSeq_Spleen_1/macs2_peak_34949
chr3 83878824 83878986 163 4.11 3.44874 2.71116 2.09354 Peak_Calls/DNaseSeq_Spleen_1/macs2_peak_34950
chr3 83879578 83879695 118 4.35 3.45912 2.81991 1.92020 Peak_Calls/DNaseSeq_Spleen_1/macs2_peak_34951
chr3 83894196 83894311 116 3.60 2.60567 2.24036 1.30270 Peak_Calls/DNaseSeq_Spleen_1/macs2_peak_34952
chr3 83895011 83895236 226 5.04 4.17438 2.93029 2.90404 Peak_Calls/DNaseSeq_Spleen_1/macs2_peak_34953
chr3 83907365 83907455 91 8.65 7.41754 4.63468 5.64384 Peak_Calls/DNaseSeq_Spleen_1/macs2_peak_34954
chr3 83927521 83927643 123 9.01 7.78476 4.80533 5.97412 Peak_Calls/DNaseSeq_Spleen_1/macs2_peak_34955
chr3 83929912 83930170 259 4.20 3.28436 2.52481 2.03416 Peak_Calls/DNaseSeq_Spleen_1/macs2_peak_34956
chr3 83930762 83930895 134 2.51 1.84785 1.73623 0.80464 Peak_Calls/DNaseSeq_Spleen_1/macs2_peak_34957
chr3 83959444 83959964 521 4.44 3.69143 2.86253 2.24311 Peak_Calls/DNaseSeq_Spleen_1/macs2_peak_34958
chr3 83961035 83961180 146 3.90 3.25963 2.62031 1.89303 Peak_Calls/DNaseSeq_Spleen_1/macs2_peak_34959
chr3 83979293 83979478 186 5.14 3.92891 2.96413 2.42086 Peak_Calls/DNaseSeq_Spleen_1/macs2_peak_34960
chr3 83979884 83980177 294 3.82 3.11201 2.51539 1.78196 Peak_Calls/DNaseSeq_Spleen_1/macs2_peak_34961
chr3 83993578 83993901 324 3.32 3.42324 2.41569 2.53561 Peak_Calls/DNaseSeq_Spleen_1/macs2_peak_34962
chr3 83994440 83994689 250 4.17 3.63696 2.89217 2.18332 Peak_Calls/DNaseSeq_Spleen_1/macs2_peak_34963
chr3 84029035 84029108 74 2.46 2.29775 1.93449 1.37809 Peak_Calls/DNaseSeq_Spleen_1/macs2_peak_34964
chr3 84032343 84033040 698 9.02 3.28784 1.75940 2.10825 Peak_Calls/DNaseSeq_Spleen_1/macs2_peak_34965
chr3 84063452 84063941 490 8.30 3.06324 1.57570 1.99049 Peak_Calls/DNaseSeq_Spleen_1/macs2_peak_34966
chr3 84108531 84108604 74 32.74 19.41983 4.92764 17.38016 Peak_Calls/DNaseSeq_Spleen_1/macs2_peak_34967
chr3 84109249 84109531 283 34.02 25.90914 5.20283 24.17895 Peak_Calls/DNaseSeq_Spleen_1/macs2_peak_34968
chr3 84116939 84117186 248 61.73 53.08446 9.05321 50.23303 Peak_Calls/DNaseSeq_Spleen_1/macs2_peak_34969
chr3 84118536 84118867 332 43.94 35.95784 6.58189 33.88465 Peak_Calls/DNaseSeq_Spleen_1/macs2_peak_34970
chr3 84138002 84138148 147 43.99 34.82716 6.57507 32.74615 Peak_Calls/DNaseSeq_Spleen_1/macs2_peak_34971
chr3 84138792 84139039 248 42.73 32.89540 6.39172 30.84728 Peak_Calls/DNaseSeq_Spleen_1/macs2_peak_34972
chr3 84141493 84141882 390 37.62 27.57977 5.67690 25.65690 Peak_Calls/DNaseSeq_Spleen_1/macs2_peak_34973
chr3 84148930 84149536 607 17.21 7.82369 2.77845 6.29092 Peak_Calls/DNaseSeq_Spleen_1/macs2_peak_34974
chr3 84156685 84156875 191 15.88 6.21437 2.56782 4.61707 Peak_Calls/DNaseSeq_Spleen_1/macs2_peak_34975
chr3 84282817 84283481 665 12.17 4.23923 2.06750 2.82754 Peak_Calls/DNaseSeq_Spleen_1/macs2_peak_34976
chr3 84346525 84346620 96 10.58 3.17643 1.83632 1.77980 Peak_Calls/DNaseSeq_Spleen_1/macs2_peak_34977
chr3 84351240 84351475 236 5.22 1.34769 1.15813 0.42392 Peak_Calls/DNaseSeq_Spleen_1/macs2_peak_34978
chr3 84373546 84373722 177 9.20 2.16125 1.61530 0.72728 Peak_Calls/DNaseSeq_Spleen_1/macs2_peak_34979
chr3 84374530 84374603 74 8.42 2.14213 1.53939 0.84901 Peak_Calls/DNaseSeq_Spleen_1/macs2_peak_34980
chr3 84386407 84387015 609 10.40 4.51590 2.22647 3.15208 Peak_Calls/DNaseSeq_Spleen_1/macs2_peak_34981
chr3 84402053 84402162 110 8.38 5.00685 2.89060 3.58774 Peak_Calls/DNaseSeq_Spleen_1/macs2_peak_34982
chr3 84419138 84419679 542 10.67 7.19744 3.56811 5.71259 Peak_Calls/DNaseSeq_Spleen_1/macs2_peak_34983
chr3 84426034 84426135 102 13.71 10.57508 4.46854 9.06811 Peak_Calls/DNaseSeq_Spleen_1/macs2_peak_34984
chr3 84457838 84458261 424 18.90 15.96292 5.99038 14.22495 Peak_Calls/DNaseSeq_Spleen_1/macs2_peak_34985
chr3 84464437 84464662 226 14.87 11.20757 4.80392 9.52119 Peak_Calls/DNaseSeq_Spleen_1/macs2_peak_34986
chr3 84470070 84470293 224 5.82 3.24483 2.17423 2.04126 Peak_Calls/DNaseSeq_Spleen_1/macs2_peak_34987
chr3 84471441 84471565 125 4.70 2.78374 1.88150 1.80687 Peak_Calls/DNaseSeq_Spleen_1/macs2_peak_34988
chr3 84476135 84476300 166 10.33 6.80058 3.52713 5.27674 Peak_Calls/DNaseSeq_Spleen_1/macs2_peak_34989
chr3 84477649 84477814 166 10.26 7.24786 3.54028 5.83038 Peak_Calls/DNaseSeq_Spleen_1/macs2_peak_34990
chr3 84482803 84483125 323 5.87 4.53625 3.21341 2.99944 Peak_Calls/DNaseSeq_Spleen_1/macs2_peak_34991
chr3 84484081 84484269 189 2.87 1.90624 1.76505 0.81583 Peak_Calls/DNaseSeq_Spleen_1/macs2_peak_34992
chr3 84485673 84485979 307 5.69 3.52603 2.52331 2.13917 Peak_Calls/DNaseSeq_Spleen_1/macs2_peak_34993
chr3 84489752 84490041 290 10.00 7.04356 4.03715 5.30937 Peak_Calls/DNaseSeq_Spleen_1/macs2_peak_34994
chr3 84496882 84496978 97 13.26 11.83508 5.24273 10.31635 Peak_Calls/DNaseSeq_Spleen_1/macs2_peak_34995
chr3 84514796 84514890 95 16.80 15.12738 6.49797 13.31168 Peak_Calls/DNaseSeq_Spleen_1/macs2_peak_34996
chr3 84518991 84519433 443 8.10 6.08782 3.39821 4.73105 Peak_Calls/DNaseSeq_Spleen_1/macs2_peak_34997
chr3 84553223 84553355 133 5.10 3.12627 2.34844 1.79970 Peak_Calls/DNaseSeq_Spleen_1/macs2_peak_34998
chr3 84591947 84592141 195 7.44 3.80860 2.46220 2.37234 Peak_Calls/DNaseSeq_Spleen_1/macs2_peak_34999
chr3 84604945 84605346 402 11.53 7.02012 3.57961 5.37515 Peak_Calls/DNaseSeq_Spleen_1/macs2_peak_35000
chr3 84605719 84605792 74 11.00 6.35564 3.42569 4.67247 Peak_Calls/DNaseSeq_Spleen_1/macs2_peak_35001
chr3 84617827 84618627 801 16.15 13.67088 4.92680 12.16950 Peak_Calls/DNaseSeq_Spleen_1/macs2_peak_35002
chr3 84631044 84631346 303 11.99 7.36036 3.73089 5.66350 Peak_Calls/DNaseSeq_Spleen_1/macs2_peak_35003
chr3 84631645 84631995 351 8.15 6.65477 3.79283 5.21970 Peak_Calls/DNaseSeq_Spleen_1/macs2_peak_35004
chr3 84647611 84647929 319 12.54 12.18545 6.38601 10.30969 Peak_Calls/DNaseSeq_Spleen_1/macs2_peak_35005
chr3 84652851 84652993 143 4.78 3.35812 2.74092 1.77115 Peak_Calls/DNaseSeq_Spleen_1/macs2_peak_35006
chr3 84687771 84688271 501 9.02 2.80818 1.65348 1.58306 Peak_Calls/DNaseSeq_Spleen_1/macs2_peak_35007
chr3 84693753 84693827 75 16.01 7.38699 2.55419 6.01935 Peak_Calls/DNaseSeq_Spleen_1/macs2_peak_35008
chr3 84710569 84710700 132 20.16 10.98508 3.12243 9.55405 Peak_Calls/DNaseSeq_Spleen_1/macs2_peak_35009
chr3 84726108 84726181 74 31.72 18.83952 4.63386 16.92100 Peak_Calls/DNaseSeq_Spleen_1/macs2_peak_35010
chr3 84930842 84931282 441 24.72 13.46618 3.70415 11.77804 Peak_Calls/DNaseSeq_Spleen_1/macs2_peak_35011
chr3 84998999 84999366 368 15.80 6.52242 2.49571 5.03853 Peak_Calls/DNaseSeq_Spleen_1/macs2_peak_35012
chr3 85377741 85378336 596 17.31 7.59605 2.69399 6.05547 Peak_Calls/DNaseSeq_Spleen_1/macs2_peak_35013
chr3 85511567 85511640 74 17.70 7.79876 2.74821 6.26620 Peak_Calls/DNaseSeq_Spleen_1/macs2_peak_35014
chr3 85691235 85691737 503 12.19 4.44210 2.01282 3.10650 Peak_Calls/DNaseSeq_Spleen_1/macs2_peak_35015
chr3 85698725 85699118 394 9.63 3.52162 1.70879 2.41872 Peak_Calls/DNaseSeq_Spleen_1/macs2_peak_35016
chr3 85907705 85908156 452 12.56 4.55927 2.05367 3.21420 Peak_Calls/DNaseSeq_Spleen_1/macs2_peak_35017
chr3 85914097 85914306 210 9.74 2.91166 1.67029 1.65793 Peak_Calls/DNaseSeq_Spleen_1/macs2_peak_35018
chr3 85918696 85918931 236 7.29 1.75463 1.34493 0.62218 Peak_Calls/DNaseSeq_Spleen_1/macs2_peak_35019
chr3 85933810 85933930 121 13.00 4.49027 2.06894 3.08367 Peak_Calls/DNaseSeq_Spleen_1/macs2_peak_35020
chr3 85946125 85947042 918 13.80 5.75955 2.47457 4.25392 Peak_Calls/DNaseSeq_Spleen_1/macs2_peak_35021
chr3 85953147 85953301 155 3.70 2.36503 2.01274 1.16611 Peak_Calls/DNaseSeq_Spleen_1/macs2_peak_35022
chr3 85976572 85976681 110 2.48 2.12154 1.85534 1.15675 Peak_Calls/DNaseSeq_Spleen_1/macs2_peak_35023
chr3 85998851 85998924 74 3.11 2.52391 2.25783 1.20351 Peak_Calls/DNaseSeq_Spleen_1/macs2_peak_35024
chr3 86000520 86000704 185 2.62 2.14659 1.98760 0.96812 Peak_Calls/DNaseSeq_Spleen_1/macs2_peak_35025
chr3 86010586 86010740 155 7.74 3.84247 2.32123 2.50538 Peak_Calls/DNaseSeq_Spleen_1/macs2_peak_35026
chr3 86014571 86014824 254 8.48 4.43381 2.50351 3.04367 Peak_Calls/DNaseSeq_Spleen_1/macs2_peak_35027
chr3 86027750 86028677 928 10.36 6.37363 2.97620 4.96382 Peak_Calls/DNaseSeq_Spleen_1/macs2_peak_35028
chr3 86072296 86072517 222 11.24 6.26424 3.17473 4.67097 Peak_Calls/DNaseSeq_Spleen_1/macs2_peak_35029
chr3 86179855 86180234 380 8.10 4.47097 2.44445 3.22668 Peak_Calls/DNaseSeq_Spleen_1/macs2_peak_35030
chr3 86349922 86349995 74 4.91 1.99555 1.64482 0.82922 Peak_Calls/DNaseSeq_Spleen_1/macs2_peak_35031
chr3 86350317 86351090 774 9.90 5.64151 2.88081 4.19827 Peak_Calls/DNaseSeq_Spleen_1/macs2_peak_35032
chr3 86481846 86482156 311 13.11 7.11062 3.63982 5.24088 Peak_Calls/DNaseSeq_Spleen_1/macs2_peak_35033
chr3 86562642 86562940 299 13.31 6.60928 3.66655 4.53083 Peak_Calls/DNaseSeq_Spleen_1/macs2_peak_35034
chr3 86565722 86565825 104 3.85 2.43741 2.03082 1.24897 Peak_Calls/DNaseSeq_Spleen_1/macs2_peak_35035
chr3 86578520 86578773 254 10.02 9.67301 5.24985 8.01927 Peak_Calls/DNaseSeq_Spleen_1/macs2_peak_35036
chr3 86592745 86592866 122 4.35 3.39494 2.58226 2.12505 Peak_Calls/DNaseSeq_Spleen_1/macs2_peak_35037
chr3 86616667 86616997 331 4.55 3.50624 2.54285 2.29745 Peak_Calls/DNaseSeq_Spleen_1/macs2_peak_35038
chr3 86649118 86649292 175 3.57 2.35964 1.96923 1.23755 Peak_Calls/DNaseSeq_Spleen_1/macs2_peak_35039
chr3 86652844 86652944 101 4.67 3.21023 1.99875 2.31316 Peak_Calls/DNaseSeq_Spleen_1/macs2_peak_35040
chr3 86698475 86698722 248 8.38 5.61008 3.10505 4.23330 Peak_Calls/DNaseSeq_Spleen_1/macs2_peak_35041
chr3 86724255 86725046 792 10.52 7.02372 3.48908 5.46074 Peak_Calls/DNaseSeq_Spleen_1/macs2_peak_35042
chr3 86763062 86763317 256 15.05 11.46265 4.48698 9.92176 Peak_Calls/DNaseSeq_Spleen_1/macs2_peak_35043
chr3 86765066 86765433 368 11.37 6.84696 3.45679 5.25032 Peak_Calls/DNaseSeq_Spleen_1/macs2_peak_35044
chr3 86780316 86780750 435 8.34 4.67181 2.64686 3.30352 Peak_Calls/DNaseSeq_Spleen_1/macs2_peak_35045
chr3 86802785 86803543 759 8.90 3.21495 1.99337 1.80991 Peak_Calls/DNaseSeq_Spleen_1/macs2_peak_35046
chr3 86821034 86821412 379 7.52 2.41572 1.66460 1.16009 Peak_Calls/DNaseSeq_Spleen_1/macs2_peak_35047
chr3 86821717 86821957 241 9.59 3.90743 2.03956 2.62864 Peak_Calls/DNaseSeq_Spleen_1/macs2_peak_35048
chr3 86832788 86832925 138 5.51 2.23989 1.40684 1.36546 Peak_Calls/DNaseSeq_Spleen_1/macs2_peak_35049
chr3 86834369 86834535 167 6.57 2.85255 1.58567 1.91948 Peak_Calls/DNaseSeq_Spleen_1/macs2_peak_35050
chr3 86834917 86835027 111 13.33 6.52339 2.69453 5.10436 Peak_Calls/DNaseSeq_Spleen_1/macs2_peak_35051
chr3 86837402 86837572 171 18.49 11.43666 3.61006 9.96519 Peak_Calls/DNaseSeq_Spleen_1/macs2_peak_35052
chr3 86886166 86886374 209 26.07 18.12619 4.91091 16.40320 Peak_Calls/DNaseSeq_Spleen_1/macs2_peak_35053
chr3 86894006 86894111 106 18.33 12.70785 3.62107 11.40484 Peak_Calls/DNaseSeq_Spleen_1/macs2_peak_35054
chr3 87047710 87047796 87 24.79 15.74257 4.67051 13.92530 Peak_Calls/DNaseSeq_Spleen_1/macs2_peak_35055
chr3 87078377 87078516 140 18.36 11.27806 3.59260 9.80795 Peak_Calls/DNaseSeq_Spleen_1/macs2_peak_35056
chr3 87127868 87127969 102 16.60 8.91991 3.26197 7.37667 Peak_Calls/DNaseSeq_Spleen_1/macs2_peak_35057
chr3 87164519 87164788 270 17.41 8.99865 3.38173 7.33472 Peak_Calls/DNaseSeq_Spleen_1/macs2_peak_35058
chr3 87165283 87165356 74 14.55 7.53835 2.92126 6.09747 Peak_Calls/DNaseSeq_Spleen_1/macs2_peak_35059
chr3 87166214 87166397 184 13.41 7.09432 2.74068 5.76737 Peak_Calls/DNaseSeq_Spleen_1/macs2_peak_35060
chr3 87180165 87181100 936 7.33 3.99871 2.47302 2.61769 Peak_Calls/DNaseSeq_Spleen_1/macs2_peak_35061
chr3 87183980 87184122 143 7.34 4.14618 2.61006 2.71417 Peak_Calls/DNaseSeq_Spleen_1/macs2_peak_35062
chr3 87186242 87186348 107 8.12 5.64412 2.86921 4.47676 Peak_Calls/DNaseSeq_Spleen_1/macs2_peak_35063
chr3 87205249 87205882 634 7.18 3.65489 2.40410 2.23267 Peak_Calls/DNaseSeq_Spleen_1/macs2_peak_35064
chr3 87211935 87212502 568 13.99 5.07265 2.12746 3.66340 Peak_Calls/DNaseSeq_Spleen_1/macs2_peak_35065
chr3 87215219 87215356 138 21.17 10.29311 2.90842 8.82269 Peak_Calls/DNaseSeq_Spleen_1/macs2_peak_35066
chr3 87226468 87226544 77 35.61 18.43195 4.52844 16.28468 Peak_Calls/DNaseSeq_Spleen_1/macs2_peak_35067
chr3 87227068 87227180 113 27.51 14.61238 3.62467 12.92808 Peak_Calls/DNaseSeq_Spleen_1/macs2_peak_35068
chr3 87239428 87239883 456 36.04 21.43263 4.59150 19.51771 Peak_Calls/DNaseSeq_Spleen_1/macs2_peak_35069
chr3 87291528 87292495 968 34.41 21.87656 4.40401 20.15031 Peak_Calls/DNaseSeq_Spleen_1/macs2_peak_35070
chr3 87303032 87303312 281 28.26 17.76876 3.71003 16.28743 Peak_Calls/DNaseSeq_Spleen_1/macs2_peak_35071
chr3 87304113 87304302 190 32.12 18.23200 4.09328 16.44873 Peak_Calls/DNaseSeq_Spleen_1/macs2_peak_35072
chr3 87310397 87311034 638 17.68 6.91622 2.39400 5.39189 Peak_Calls/DNaseSeq_Spleen_1/macs2_peak_35073
chr3 87312178 87312468 291 18.34 7.72780 2.51207 6.26777 Peak_Calls/DNaseSeq_Spleen_1/macs2_peak_35074
chr3 87319536 87320049 514 11.92 3.58829 1.78326 2.25039 Peak_Calls/DNaseSeq_Spleen_1/macs2_peak_35075
chr3 87327784 87327977 194 8.04 3.13557 1.56234 2.17192 Peak_Calls/DNaseSeq_Spleen_1/macs2_peak_35076
chr3 87329345 87329604 260 10.14 4.23933 2.08170 2.97089 Peak_Calls/DNaseSeq_Spleen_1/macs2_peak_35077
chr3 87331188 87331315 128 6.60 5.66158 3.82384 4.05399 Peak_Calls/DNaseSeq_Spleen_1/macs2_peak_35078
chr3 87333526 87333810 285 11.73 6.31598 2.80021 4.90273 Peak_Calls/DNaseSeq_Spleen_1/macs2_peak_35079
chr3 87366256 87366545 290 30.65 21.77598 5.58333 19.84230 Peak_Calls/DNaseSeq_Spleen_1/macs2_peak_35080
chr3 87369962 87370334 373 39.03 33.56741 7.04342 31.57301 Peak_Calls/DNaseSeq_Spleen_1/macs2_peak_35081
chr3 87421035 87421799 765 41.85 35.78385 7.49694 33.66359 Peak_Calls/DNaseSeq_Spleen_1/macs2_peak_35082
chr3 87546679 87546901 223 33.64 28.81103 6.13992 27.05455 Peak_Calls/DNaseSeq_Spleen_1/macs2_peak_35083
chr3 87547914 87548174 261 30.44 23.61915 5.57497 21.85438 Peak_Calls/DNaseSeq_Spleen_1/macs2_peak_35084
chr3 87553082 87553186 105 19.20 10.17739 3.61314 8.44571 Peak_Calls/DNaseSeq_Spleen_1/macs2_peak_35085
chr3 87560003 87560274 272 7.30 2.40949 1.62754 1.20265 Peak_Calls/DNaseSeq_Spleen_1/macs2_peak_35086
chr3 87569063 87569356 294 9.62 3.70580 2.01320 2.38401 Peak_Calls/DNaseSeq_Spleen_1/macs2_peak_35087
chr3 87572776 87573175 400 18.26 10.20883 3.47662 8.63115 Peak_Calls/DNaseSeq_Spleen_1/macs2_peak_35088
chr3 87574319 87574521 203 6.99 3.16868 1.97891 1.91158 Peak_Calls/DNaseSeq_Spleen_1/macs2_peak_35089
chr3 87599127 87599838 712 7.17 2.54614 1.76351 1.26966 Peak_Calls/DNaseSeq_Spleen_1/macs2_peak_35090
chr3 87620565 87620989 425 8.42 3.07158 1.94030 1.70440 Peak_Calls/DNaseSeq_Spleen_1/macs2_peak_35091
chr3 87636227 87636484 258 11.51 4.91804 2.53200 3.36381 Peak_Calls/DNaseSeq_Spleen_1/macs2_peak_35092
chr3 87637539 87637653 115 7.43 2.74963 1.79880 1.50517 Peak_Calls/DNaseSeq_Spleen_1/macs2_peak_35093
chr3 87642725 87642884 160 8.23 2.92209 1.92256 1.54049 Peak_Calls/DNaseSeq_Spleen_1/macs2_peak_35094
chr3 87648950 87649164 215 9.88 4.63388 2.26738 3.35710 Peak_Calls/DNaseSeq_Spleen_1/macs2_peak_35095
chr3 87650479 87651015 537 27.77 21.00690 5.61066 19.19445 Peak_Calls/DNaseSeq_Spleen_1/macs2_peak_35096
chr3 87651702 87651859 158 19.25 12.15908 3.99648 10.54553 Peak_Calls/DNaseSeq_Spleen_1/macs2_peak_35097
chr3 87663720 87664008 289 8.74 3.51435 2.02410 2.20023 Peak_Calls/DNaseSeq_Spleen_1/macs2_peak_35098
chr3 87689215 87690001 787 12.87 7.66992 3.11167 6.18864 Peak_Calls/DNaseSeq_Spleen_1/macs2_peak_35099
chr3 87709801 87710350 550 8.52 7.11674 3.89033 5.63629 Peak_Calls/DNaseSeq_Spleen_1/macs2_peak_35100
chr3 87723261 87723817 557 6.64 5.83829 3.71717 4.36340 Peak_Calls/DNaseSeq_Spleen_1/macs2_peak_35101
chr3 87733875 87734744 870 6.53 5.29752 3.27740 3.94129 Peak_Calls/DNaseSeq_Spleen_1/macs2_peak_35102
chr3 87739735 87739888 154 9.86 4.61667 2.47472 3.19605 Peak_Calls/DNaseSeq_Spleen_1/macs2_peak_35103
chr3 87764874 87765107 234 8.49 3.79136 2.14009 2.49858 Peak_Calls/DNaseSeq_Spleen_1/macs2_peak_35104
chr3 87774140 87774450 311 11.56 5.41479 2.64395 3.91311 Peak_Calls/DNaseSeq_Spleen_1/macs2_peak_35105
chr3 87790854 87791266 413 12.77 5.66914 2.69833 4.07424 Peak_Calls/DNaseSeq_Spleen_1/macs2_peak_35106
chr3 87791629 87791716 88 13.22 5.70049 2.69441 4.09918 Peak_Calls/DNaseSeq_Spleen_1/macs2_peak_35107
chr3 87814681 87815068 388 11.96 5.58960 2.50854 4.20790 Peak_Calls/DNaseSeq_Spleen_1/macs2_peak_35108
chr3 87826702 87827050 349 11.67 5.11944 2.42883 3.68530 Peak_Calls/DNaseSeq_Spleen_1/macs2_peak_35109
chr3 87827614 87827877 264 5.25 2.01622 1.37229 1.12171 Peak_Calls/DNaseSeq_Spleen_1/macs2_peak_35110
chr3 87831883 87831990 108 7.42 2.23786 1.65165 0.92838 Peak_Calls/DNaseSeq_Spleen_1/macs2_peak_35111
chr3 87846907 87847501 595 16.93 10.61383 3.26801 9.23923 Peak_Calls/DNaseSeq_Spleen_1/macs2_peak_35112
chr3 87862049 87862640 592 16.48 9.26552 3.27324 7.77778 Peak_Calls/DNaseSeq_Spleen_1/macs2_peak_35113
chr3 87875705 87875979 275 15.15 8.94658 3.17433 7.56440 Peak_Calls/DNaseSeq_Spleen_1/macs2_peak_35114
chr3 87885822 87886011 190 8.43 3.91780 2.19236 2.59472 Peak_Calls/DNaseSeq_Spleen_1/macs2_peak_35115
chr3 87886641 87886868 228 5.82 4.89018 3.16869 3.52232 Peak_Calls/DNaseSeq_Spleen_1/macs2_peak_35116
chr3 87891732 87891865 134 3.70 2.51089 2.13985 1.24668 Peak_Calls/DNaseSeq_Spleen_1/macs2_peak_35117
chr3 87931513 87932110 598 2.78 1.79184 1.72720 0.67373 Peak_Calls/DNaseSeq_Spleen_1/macs2_peak_35118
chr3 87941876 87942852 977 11.07 4.99846 2.27750 3.63595 Peak_Calls/DNaseSeq_Spleen_1/macs2_peak_35119
chr3 87945475 87946401 927 27.95 17.37358 3.98559 15.67513 Peak_Calls/DNaseSeq_Spleen_1/macs2_peak_35120
chr3 87952291 87953157 867 34.60 23.67697 5.02285 21.84521 Peak_Calls/DNaseSeq_Spleen_1/macs2_peak_35121
chr3 87981339 87982360 1022 13.80 7.12854 2.82763 5.67919 Peak_Calls/DNaseSeq_Spleen_1/macs2_peak_35122
chr3 87995150 87995402 253 5.66 2.20427 1.70296 0.99467 Peak_Calls/DNaseSeq_Spleen_1/macs2_peak_35123
chr3 87995988 87996419 432 9.58 4.39622 2.56330 2.85410 Peak_Calls/DNaseSeq_Spleen_1/macs2_peak_35124
chr3 88003881 88004176 296 12.36 5.66780 3.15020 3.78307 Peak_Calls/DNaseSeq_Spleen_1/macs2_peak_35125
chr3 88005131 88005227 97 8.33 4.64997 2.34410 3.50053 Peak_Calls/DNaseSeq_Spleen_1/macs2_peak_35126
chr3 88018982 88019153 172 15.94 9.11875 3.99515 7.26873 Peak_Calls/DNaseSeq_Spleen_1/macs2_peak_35127
chr3 88024665 88025006 342 12.51 7.77906 3.27628 6.38848 Peak_Calls/DNaseSeq_Spleen_1/macs2_peak_35128
chr3 88038085 88038288 204 19.04 13.39442 4.76333 11.68991 Peak_Calls/DNaseSeq_Spleen_1/macs2_peak_35129
chr3 88039241 88039484 244 15.52 8.85652 3.91856 7.01790 Peak_Calls/DNaseSeq_Spleen_1/macs2_peak_35130
chr3 88041565 88041711 147 8.29 4.18738 2.32215 2.91844 Peak_Calls/DNaseSeq_Spleen_1/macs2_peak_35131
chr3 88046423 88046683 261 5.23 2.59212 1.97342 1.34327 Peak_Calls/DNaseSeq_Spleen_1/macs2_peak_35132
chr3 88048083 88048234 152 5.60 4.62003 3.03411 3.37319 Peak_Calls/DNaseSeq_Spleen_1/macs2_peak_35133
chr3 88049868 88050037 170 5.15 3.93372 2.83638 2.57071 Peak_Calls/DNaseSeq_Spleen_1/macs2_peak_35134
chr3 88100318 88101444 1127 9.32 7.90285 3.69964 6.46608 Peak_Calls/DNaseSeq_Spleen_1/macs2_peak_35135
chr3 88128792 88129266 475 20.07 18.34271 6.75276 16.58459 Peak_Calls/DNaseSeq_Spleen_1/macs2_peak_35136
chr3 88135367 88135452 86 12.48 9.94240 4.37166 8.44919 Peak_Calls/DNaseSeq_Spleen_1/macs2_peak_35137
chr3 88139879 88140488 610 10.63 8.65777 4.16697 7.13808 Peak_Calls/DNaseSeq_Spleen_1/macs2_peak_35138
chr3 88171135 88171213 79 40.78 36.21537 10.37754 33.58900 Peak_Calls/DNaseSeq_Spleen_1/macs2_peak_35139
chr3 88185996 88186095 100 39.48 36.98606 10.09686 34.58089 Peak_Calls/DNaseSeq_Spleen_1/macs2_peak_35140
chr3 88199150 88200063 914 16.33 12.84674 4.46902 11.29677 Peak_Calls/DNaseSeq_Spleen_1/macs2_peak_35141
chr3 88211084 88211260 177 14.34 10.24050 4.12506 8.73429 Peak_Calls/DNaseSeq_Spleen_1/macs2_peak_35142
chr3 88213749 88214416 668 6.01 4.47759 2.93244 3.14054 Peak_Calls/DNaseSeq_Spleen_1/macs2_peak_35143
chr3 88228499 88229299 801 9.95 7.38242 3.62979 5.91907 Peak_Calls/DNaseSeq_Spleen_1/macs2_peak_35144
chr3 88244449 88245285 837 16.19 11.08067 4.17099 9.50900 Peak_Calls/DNaseSeq_Spleen_1/macs2_peak_35145
chr3 88256294 88256387 94 5.82 2.47025 1.77544 1.29887 Peak_Calls/DNaseSeq_Spleen_1/macs2_peak_35146
chr3 88257338 88258228 891 8.63 4.51115 2.40644 3.18791 Peak_Calls/DNaseSeq_Spleen_1/macs2_peak_35147
chr3 88271136 88271473 338 8.63 3.95223 2.46557 2.39894 Peak_Calls/DNaseSeq_Spleen_1/macs2_peak_35148
chr3 88281675 88281930 256 16.47 11.56955 4.44217 9.94348 Peak_Calls/DNaseSeq_Spleen_1/macs2_peak_35149
chr3 88287375 88287897 523 20.42 15.11459 5.39805 13.29898 Peak_Calls/DNaseSeq_Spleen_1/macs2_peak_35150
chr3 88288574 88288734 161 13.81 8.83031 3.79008 7.26106 Peak_Calls/DNaseSeq_Spleen_1/macs2_peak_35151
chr3 88292406 88292545 140 6.88 3.99028 2.60739 2.49271 Peak_Calls/DNaseSeq_Spleen_1/macs2_peak_35152
chr3 88296796 88297279 484 11.54 8.73638 3.90069 7.25617 Peak_Calls/DNaseSeq_Spleen_1/macs2_peak_35153
chr3 88307175 88307591 417 20.28 17.35767 6.25903 15.58761 Peak_Calls/DNaseSeq_Spleen_1/macs2_peak_35154
chr3 88313575 88314469 895 10.77 7.49274 3.57351 6.01788 Peak_Calls/DNaseSeq_Spleen_1/macs2_peak_35155
chr3 88316559 88316651 93 11.42 6.18627 2.93721 4.72858 Peak_Calls/DNaseSeq_Spleen_1/macs2_peak_35156
chr3 88317550 88317813 264 10.00 5.01188 2.62052 3.59260 Peak_Calls/DNaseSeq_Spleen_1/macs2_peak_35157
chr3 88325643 88326240 598 10.30 6.22469 2.99510 4.80549 Peak_Calls/DNaseSeq_Spleen_1/macs2_peak_35158
chr3 88330194 88330405 212 6.21 3.05593 2.23224 1.64141 Peak_Calls/DNaseSeq_Spleen_1/macs2_peak_35159
chr3 88335294 88335894 601 10.19 9.03176 4.80353 7.41818 Peak_Calls/DNaseSeq_Spleen_1/macs2_peak_35160
chr3 88348084 88348182 99 3.81 2.88945 2.47818 1.45592 Peak_Calls/DNaseSeq_Spleen_1/macs2_peak_35161
chr3 88349099 88349651 553 4.12 3.60204 2.80209 2.19430 Peak_Calls/DNaseSeq_Spleen_1/macs2_peak_35162
chr3 88356648 88357713 1066 8.89 7.81645 4.36780 6.26834 Peak_Calls/DNaseSeq_Spleen_1/macs2_peak_35163
chr3 88383326 88383889 564 14.60 13.11448 5.68890 11.48895 Peak_Calls/DNaseSeq_Spleen_1/macs2_peak_35164
chr3 88395915 88396563 649 17.07 16.25435 6.57505 14.53500 Peak_Calls/DNaseSeq_Spleen_1/macs2_peak_35165
chr3 88397086 88397510 425 5.46 4.84354 3.24860 3.45788 Peak_Calls/DNaseSeq_Spleen_1/macs2_peak_35166
chr3 88407626 88407898 273 2.79 2.21025 2.04588 0.96942 Peak_Calls/DNaseSeq_Spleen_1/macs2_peak_35167
chr3 88411327 88411625 299 3.38 2.82902 2.36982 1.56575 Peak_Calls/DNaseSeq_Spleen_1/macs2_peak_35168
chr3 88419847 88419964 118 3.89 3.12716 2.73433 1.46782 Peak_Calls/DNaseSeq_Spleen_1/macs2_peak_35169
chr3 88424924 88425200 277 4.13 3.68240 2.81877 2.34547 Peak_Calls/DNaseSeq_Spleen_1/macs2_peak_35170
chr3 88426581 88426654 74 6.87 6.05341 4.28772 4.18348 Peak_Calls/DNaseSeq_Spleen_1/macs2_peak_35171
chr3 88436186 88436337 152 6.82 6.10309 4.26254 4.30134 Peak_Calls/DNaseSeq_Spleen_1/macs2_peak_35172
chr3 88444673 88444927 255 4.51 4.02594 3.00468 2.65734 Peak_Calls/DNaseSeq_Spleen_1/macs2_peak_35173
chr3 88452078 88452406 329 5.04 5.01689 3.36146 3.62735 Peak_Calls/DNaseSeq_Spleen_1/macs2_peak_35174
chr3 88468092 88468336 245 12.41 14.59869 7.49955 12.88568 Peak_Calls/DNaseSeq_Spleen_1/macs2_peak_35175
chr3 88481381 88481657 277 6.25 3.31027 2.27095 2.06338 Peak_Calls/DNaseSeq_Spleen_1/macs2_peak_35176
chr3 88488951 88489938 988 13.42 6.54228 2.65729 5.11487 Peak_Calls/DNaseSeq_Spleen_1/macs2_peak_35177
chr3 88520648 88521025 378 21.50 13.53477 4.04244 11.93173 Peak_Calls/DNaseSeq_Spleen_1/macs2_peak_35178
chr3 88542710 88542824 115 21.24 11.47621 3.94804 9.63394 Peak_Calls/DNaseSeq_Spleen_1/macs2_peak_35179
chr3 88575295 88575890 596 15.09 7.27250 2.93127 5.72372 Peak_Calls/DNaseSeq_Spleen_1/macs2_peak_35180
chr3 88576439 88576730 292 22.23 15.16677 4.17740 13.59026 Peak_Calls/DNaseSeq_Spleen_1/macs2_peak_35181
chr3 88578888 88579308 421 61.59 54.63080 10.82658 51.64389 Peak_Calls/DNaseSeq_Spleen_1/macs2_peak_35182
chr3 88635739 88635849 111 52.98 47.54148 9.39678 44.93518 Peak_Calls/DNaseSeq_Spleen_1/macs2_peak_35183
chr3 88636408 88636683 276 32.34 25.62475 5.90584 23.80980 Peak_Calls/DNaseSeq_Spleen_1/macs2_peak_35184
chr3 88638877 88639089 213 19.97 11.90498 3.77310 10.27296 Peak_Calls/DNaseSeq_Spleen_1/macs2_peak_35185
chr3 88717597 88718100 504 6.74 4.39318 2.98637 2.91837 Peak_Calls/DNaseSeq_Spleen_1/macs2_peak_35186
chr3 88743772 88744003 232 4.60 3.18260 2.42082 1.89682 Peak_Calls/DNaseSeq_Spleen_1/macs2_peak_35187
chr3 88753823 88755169 1347 22.86 19.69496 6.01872 17.95086 Peak_Calls/DNaseSeq_Spleen_1/macs2_peak_35188
chr3 88862868 88862969 102 30.34 26.21307 7.82516 24.11715 Peak_Calls/DNaseSeq_Spleen_1/macs2_peak_35189
chr3 88891500 88891897 398 8.76 5.99419 3.14340 4.63126 Peak_Calls/DNaseSeq_Spleen_1/macs2_peak_35190
chr3 88893725 88894178 454 9.75 7.15234 3.70596 5.64259 Peak_Calls/DNaseSeq_Spleen_1/macs2_peak_35191
chr3 88894737 88894989 253 7.88 5.46091 3.07538 4.14477 Peak_Calls/DNaseSeq_Spleen_1/macs2_peak_35192
chr3 88897275 88897358 84 3.96 2.28749 1.82203 1.21846 Peak_Calls/DNaseSeq_Spleen_1/macs2_peak_35193
chr3 88905549 88906248 700 3.34 2.63493 2.21416 1.41855 Peak_Calls/DNaseSeq_Spleen_1/macs2_peak_35194
chr3 88919528 88919700 173 7.20 6.44142 4.35095 4.64157 Peak_Calls/DNaseSeq_Spleen_1/macs2_peak_35195
chr3 88961053 88961176 124 3.47 2.83906 2.37258 1.57951 Peak_Calls/DNaseSeq_Spleen_1/macs2_peak_35196
chr3 88964041 88964259 219 4.68 4.26342 3.01346 2.97327 Peak_Calls/DNaseSeq_Spleen_1/macs2_peak_35197
chr3 88968490 88969146 657 9.20 6.79541 3.38249 5.32416 Peak_Calls/DNaseSeq_Spleen_1/macs2_peak_35198
chr3 88981027 88981861 835 17.58 14.19012 5.07686 12.53494 Peak_Calls/DNaseSeq_Spleen_1/macs2_peak_35199
chr3 88991706 88992252 547 9.84 5.88437 2.96603 4.42556 Peak_Calls/DNaseSeq_Spleen_1/macs2_peak_35200
chr3 88994430 88994797 368 5.04 2.75490 1.94806 1.60143 Peak_Calls/DNaseSeq_Spleen_1/macs2_peak_35201
chr3 88997963 88998053 91 3.31 3.16148 2.40881 2.10728 Peak_Calls/DNaseSeq_Spleen_1/macs2_peak_35202
chr3 89000312 89000796 485 16.15 13.01757 4.70460 11.40153 Peak_Calls/DNaseSeq_Spleen_1/macs2_peak_35203
chr3 89006604 89007009 406 37.33 36.14455 9.37311 33.92183 Peak_Calls/DNaseSeq_Spleen_1/macs2_peak_35204
chr3 89017778 89018803 1026 13.96 11.46048 4.81598 9.88140 Peak_Calls/DNaseSeq_Spleen_1/macs2_peak_35205
chr3 89019921 89020066 146 12.27 10.09268 5.04305 8.37697 Peak_Calls/DNaseSeq_Spleen_1/macs2_peak_35206
chr3 89031283 89031693 411 4.77 3.17439 2.50350 1.72740 Peak_Calls/DNaseSeq_Spleen_1/macs2_peak_35207
chr3 89032017 89032412 396 8.96 9.23278 4.96343 7.74857 Peak_Calls/DNaseSeq_Spleen_1/macs2_peak_35208
chr3 89035404 89035621 218 12.33 9.52174 4.13166 8.00840 Peak_Calls/DNaseSeq_Spleen_1/macs2_peak_35209
chr3 89037523 89037968 446 23.20 20.71567 7.38911 18.76242 Peak_Calls/DNaseSeq_Spleen_1/macs2_peak_35210
chr3 89046471 89046636 166 14.52 11.98602 4.81311 10.49803 Peak_Calls/DNaseSeq_Spleen_1/macs2_peak_35211
chr3 89047569 89047693 125 10.85 7.09141 3.67640 5.47488 Peak_Calls/DNaseSeq_Spleen_1/macs2_peak_35212
chr3 89049786 89050542 757 9.27 6.07900 3.21608 4.66781 Peak_Calls/DNaseSeq_Spleen_1/macs2_peak_35213
chr3 89054432 89054618 187 5.92 3.20023 2.20193 1.92467 Peak_Calls/DNaseSeq_Spleen_1/macs2_peak_35214
chr3 89055284 89055483 200 9.19 4.93890 2.69980 3.51029 Peak_Calls/DNaseSeq_Spleen_1/macs2_peak_35215
chr3 89070396 89070561 166 10.83 7.36588 3.14100 6.09929 Peak_Calls/DNaseSeq_Spleen_1/macs2_peak_35216
chr3 89074383 89074788 406 23.60 20.04354 6.29873 18.29004 Peak_Calls/DNaseSeq_Spleen_1/macs2_peak_35217
chr3 89085823 89086287 465 25.86 24.11654 6.88302 22.41570 Peak_Calls/DNaseSeq_Spleen_1/macs2_peak_35218
chr3 89103557 89103774 218 24.83 21.22799 6.60002 19.41015 Peak_Calls/DNaseSeq_Spleen_1/macs2_peak_35219
chr3 89112113 89112277 165 10.81 7.59169 3.14954 6.39663 Peak_Calls/DNaseSeq_Spleen_1/macs2_peak_35220
chr3 89119588 89119747 160 5.11 2.42857 1.72268 1.36618 Peak_Calls/DNaseSeq_Spleen_1/macs2_peak_35221
chr3 89120702 89121113 412 15.53 11.26823 4.29426 9.71799 Peak_Calls/DNaseSeq_Spleen_1/macs2_peak_35222
chr3 89125876 89126493 618 21.17 15.42774 5.65391 13.47489 Peak_Calls/DNaseSeq_Spleen_1/macs2_peak_35223
chr3 89143454 89143555 102 5.15 2.43856 1.72788 1.36455 Peak_Calls/DNaseSeq_Spleen_1/macs2_peak_35224
chr3 89144531 89144730 200 5.88 3.47948 2.50924 2.08682 Peak_Calls/DNaseSeq_Spleen_1/macs2_peak_35225
chr3 89153894 89154381 488 11.76 11.17560 5.39093 9.56899 Peak_Calls/DNaseSeq_Spleen_1/macs2_peak_35226
chr3 89158811 89158964 154 7.68 6.29773 3.63127 4.92322 Peak_Calls/DNaseSeq_Spleen_1/macs2_peak_35227
chr3 89182338 89183022 685 4.80 3.27981 2.56213 1.84516 Peak_Calls/DNaseSeq_Spleen_1/macs2_peak_35228
chr3 89183746 89183844 99 2.69 2.15597 2.06158 0.82491 Peak_Calls/DNaseSeq_Spleen_1/macs2_peak_35229
chr3 89192850 89193280 431 10.52 11.12360 5.78155 9.44050 Peak_Calls/DNaseSeq_Spleen_1/macs2_peak_35230
chr3 89197426 89197772 347 7.86 7.70871 4.40383 6.20625 Peak_Calls/DNaseSeq_Spleen_1/macs2_peak_35231
chr3 89200466 89200704 239 3.63 2.36168 2.13833 0.98536 Peak_Calls/DNaseSeq_Spleen_1/macs2_peak_35232
chr3 89215596 89216148 553 8.23 7.13621 3.99883 5.65668 Peak_Calls/DNaseSeq_Spleen_1/macs2_peak_35233
chr3 89222156 89222615 460 6.89 6.11027 3.63722 4.70830 Peak_Calls/DNaseSeq_Spleen_1/macs2_peak_35234
chr3 89234081 89234473 393 8.48 8.12842 4.26075 6.72871 Peak_Calls/DNaseSeq_Spleen_1/macs2_peak_35235
chr3 89240449 89240886 438 5.00 4.31496 2.95199 3.04974 Peak_Calls/DNaseSeq_Spleen_1/macs2_peak_35236
chr3 89241208 89241609 402 7.34 4.60761 2.79762 3.22110 Peak_Calls/DNaseSeq_Spleen_1/macs2_peak_35237
chr3 89252902 89253122 221 11.62 7.51023 3.64735 5.94619 Peak_Calls/DNaseSeq_Spleen_1/macs2_peak_35238
chr3 89253558 89253698 141 15.49 11.59608 4.72848 9.96557 Peak_Calls/DNaseSeq_Spleen_1/macs2_peak_35239
chr3 89260713 89260871 159 23.47 19.34520 6.90983 17.32533 Peak_Calls/DNaseSeq_Spleen_1/macs2_peak_35240
chr3 89262590 89263254 665 13.76 10.48816 4.31225 8.92226 Peak_Calls/DNaseSeq_Spleen_1/macs2_peak_35241
chr3 89285573 89285684 112 5.43 3.89335 2.70533 2.59747 Peak_Calls/DNaseSeq_Spleen_1/macs2_peak_35242
chr3 89289088 89289348 261 7.94 6.19713 3.71871 4.65314 Peak_Calls/DNaseSeq_Spleen_1/macs2_peak_35243
chr3 89315045 89315147 103 3.31 1.98222 1.88708 0.70015 Peak_Calls/DNaseSeq_Spleen_1/macs2_peak_35244
chr3 89476948 89477145 198 3.57 2.18412 1.99675 0.87333 Peak_Calls/DNaseSeq_Spleen_1/macs2_peak_35245
chr3 89492681 89492829 149 3.26 2.27879 1.89597 1.24263 Peak_Calls/DNaseSeq_Spleen_1/macs2_peak_35246
chr3 89518352 89519051 700 4.69 4.43619 3.09731 3.11890 Peak_Calls/DNaseSeq_Spleen_1/macs2_peak_35247
chr3 89531107 89531198 92 7.17 3.37686 2.31107 1.89260 Peak_Calls/DNaseSeq_Spleen_1/macs2_peak_35248
chr3 89534441 89535186 746 17.91 12.07678 3.95264 10.51193 Peak_Calls/DNaseSeq_Spleen_1/macs2_peak_35249
chr3 89568261 89568527 267 16.03 9.41707 3.56422 7.85724 Peak_Calls/DNaseSeq_Spleen_1/macs2_peak_35250
chr3 89576465 89577577 1113 6.34 3.68408 2.45709 2.33965 Peak_Calls/DNaseSeq_Spleen_1/macs2_peak_35251
chr3 89589063 89589677 615 3.82 2.62985 2.18003 1.38992 Peak_Calls/DNaseSeq_Spleen_1/macs2_peak_35252
chr3 89600372 89600550 179 5.17 4.06105 2.80332 2.80636 Peak_Calls/DNaseSeq_Spleen_1/macs2_peak_35253
chr3 89605240 89605715 476 7.47 4.03263 2.52426 2.69269 Peak_Calls/DNaseSeq_Spleen_1/macs2_peak_35254
chr3 89606454 89606532 79 9.43 2.71233 1.56671 1.52588 Peak_Calls/DNaseSeq_Spleen_1/macs2_peak_35255
chr3 89610864 89611059 196 10.89 2.60529 1.68539 1.15389 Peak_Calls/DNaseSeq_Spleen_1/macs2_peak_35256
chr3 89623915 89624064 150 10.90 2.89422 1.65754 1.57193 Peak_Calls/DNaseSeq_Spleen_1/macs2_peak_35257
chr3 89625285 89625391 107 8.86 2.78958 1.47742 1.75668 Peak_Calls/DNaseSeq_Spleen_1/macs2_peak_35258
chr3 89646339 89646442 104 20.69 7.15608 2.75572 5.28689 Peak_Calls/DNaseSeq_Spleen_1/macs2_peak_35259
chr3 89647145 89647371 227 19.61 8.96412 2.72269 7.49577 Peak_Calls/DNaseSeq_Spleen_1/macs2_peak_35260
chr3 89662203 89662380 178 26.88 14.60694 3.60000 12.96870 Peak_Calls/DNaseSeq_Spleen_1/macs2_peak_35261
chr3 89663982 89664124 143 39.88 22.97437 5.10644 20.79654 Peak_Calls/DNaseSeq_Spleen_1/macs2_peak_35262
chr3 89668076 89668368 293 37.92 24.58248 4.96033 22.68300 Peak_Calls/DNaseSeq_Spleen_1/macs2_peak_35263
chr3 89673558 89673770 213 33.83 21.67936 4.49904 19.93699 Peak_Calls/DNaseSeq_Spleen_1/macs2_peak_35264
chr3 89674895 89675197 303 33.21 18.02214 4.36880 16.02690 Peak_Calls/DNaseSeq_Spleen_1/macs2_peak_35265
chr3 89676184 89676518 335 12.71 4.24722 1.91084 2.91679 Peak_Calls/DNaseSeq_Spleen_1/macs2_peak_35266
chr3 89681956 89682106 151 22.43 10.52246 3.07817 8.91347 Peak_Calls/DNaseSeq_Spleen_1/macs2_peak_35267
chr3 89691591 89691805 215 24.14 14.08410 3.33744 12.65250 Peak_Calls/DNaseSeq_Spleen_1/macs2_peak_35268
chr3 89709991 89710410 420 32.34 20.17250 4.30859 18.45932 Peak_Calls/DNaseSeq_Spleen_1/macs2_peak_35269
chr3 89712956 89713060 105 28.97 18.84119 3.93028 17.32931 Peak_Calls/DNaseSeq_Spleen_1/macs2_peak_35270
chr3 89715069 89715491 423 24.07 12.71041 3.28830 11.11310 Peak_Calls/DNaseSeq_Spleen_1/macs2_peak_35271
chr3 89716702 89717388 687 12.94 4.55395 1.94231 3.24749 Peak_Calls/DNaseSeq_Spleen_1/macs2_peak_35272
chr3 89757471 89757739 269 13.50 4.73080 2.29029 3.12689 Peak_Calls/DNaseSeq_Spleen_1/macs2_peak_35273
chr3 89764514 89764855 342 22.59 16.28075 4.75129 14.60149 Peak_Calls/DNaseSeq_Spleen_1/macs2_peak_35274
chr3 89767251 89767603 353 36.83 32.68174 7.52349 30.64971 Peak_Calls/DNaseSeq_Spleen_1/macs2_peak_35275
chr3 89768253 89768502 250 53.56 52.94517 10.77174 50.07907 Peak_Calls/DNaseSeq_Spleen_1/macs2_peak_35276
chr3 89771023 89771122 100 56.57 55.40719 11.34124 52.43716 Peak_Calls/DNaseSeq_Spleen_1/macs2_peak_35277
chr3 89802552 89803032 481 23.09 18.48233 5.05569 16.78343 Peak_Calls/DNaseSeq_Spleen_1/macs2_peak_35278
chr3 89855709 89857088 1380 9.96 7.73510 3.87319 6.24705 Peak_Calls/DNaseSeq_Spleen_1/macs2_peak_35279
chr3 89869454 89869805 352 15.25 10.27621 4.46105 8.51272 Peak_Calls/DNaseSeq_Spleen_1/macs2_peak_35280
chr3 89876296 89876397 102 25.48 19.49552 7.14318 17.20242 Peak_Calls/DNaseSeq_Spleen_1/macs2_peak_35281
chr3 89881466 89881576 111 22.40 18.41534 6.34581 16.55634 Peak_Calls/DNaseSeq_Spleen_1/macs2_peak_35282
chr3 89883271 89884350 1080 14.50 10.85052 4.08482 9.36764 Peak_Calls/DNaseSeq_Spleen_1/macs2_peak_35283
chr3 89885332 89885547 216 5.58 2.44490 1.81866 1.23751 Peak_Calls/DNaseSeq_Spleen_1/macs2_peak_35284
chr3 89888008 89888093 86 6.23 3.35767 2.11648 2.20900 Peak_Calls/DNaseSeq_Spleen_1/macs2_peak_35285
chr3 89915681 89915920 240 7.28 4.21344 2.53360 2.92030 Peak_Calls/DNaseSeq_Spleen_1/macs2_peak_35286
chr3 89918465 89918573 109 7.51 4.64589 2.70220 3.35759 Peak_Calls/DNaseSeq_Spleen_1/macs2_peak_35287
chr3 89929626 89930064 439 7.09 4.45998 2.84545 3.03157 Peak_Calls/DNaseSeq_Spleen_1/macs2_peak_35288
chr3 89936781 89936921 141 6.78 4.93730 3.22701 3.46455 Peak_Calls/DNaseSeq_Spleen_1/macs2_peak_35289
chr3 89940785 89940872 88 2.97 2.16903 2.01912 0.89135 Peak_Calls/DNaseSeq_Spleen_1/macs2_peak_35290
chr3 89959907 89960251 345 11.12 9.60363 4.70256 7.99734 Peak_Calls/DNaseSeq_Spleen_1/macs2_peak_35291
chr3 90017352 90017890 539 8.44 7.12765 3.94380 5.68427 Peak_Calls/DNaseSeq_Spleen_1/macs2_peak_35292
chr3 90024229 90024357 129 5.49 3.37077 2.32729 2.17865 Peak_Calls/DNaseSeq_Spleen_1/macs2_peak_35293
chr3 90035048 90036051 1004 9.32 3.91573 2.22889 2.49308 Peak_Calls/DNaseSeq_Spleen_1/macs2_peak_35294
chr3 90045777 90045850 74 7.53 3.26741 1.91556 2.09989 Peak_Calls/DNaseSeq_Spleen_1/macs2_peak_35295
chr3 90051627 90052510 884 23.50 17.74646 5.06641 16.08120 Peak_Calls/DNaseSeq_Spleen_1/macs2_peak_35296
chr3 90057848 90058406 559 21.72 15.61579 4.71264 13.99163 Peak_Calls/DNaseSeq_Spleen_1/macs2_peak_35297
chr3 90058840 90059030 191 13.98 7.40717 3.15110 5.85073 Peak_Calls/DNaseSeq_Spleen_1/macs2_peak_35298
chr3 90068699 90070529 1831 8.36 7.29834 3.93187 5.87547 Peak_Calls/DNaseSeq_Spleen_1/macs2_peak_35299
chr3 90090764 90090957 194 15.44 12.92941 5.70189 11.16838 Peak_Calls/DNaseSeq_Spleen_1/macs2_peak_35300
chr3 90096269 90097178 910 7.31 4.72676 2.77952 3.40855 Peak_Calls/DNaseSeq_Spleen_1/macs2_peak_35301
chr3 90113554 90113746 193 9.57 5.32768 3.01778 3.74912 Peak_Calls/DNaseSeq_Spleen_1/macs2_peak_35302
chr3 90117453 90117629 177 13.69 10.84153 4.19605 9.47173 Peak_Calls/DNaseSeq_Spleen_1/macs2_peak_35303
chr3 90127133 90127516 384 19.08 16.01568 5.66222 14.37297 Peak_Calls/DNaseSeq_Spleen_1/macs2_peak_35304
chr3 90146897 90146970 74 10.86 7.81285 3.42958 6.53695 Peak_Calls/DNaseSeq_Spleen_1/macs2_peak_35305
chr3 90177401 90177669 269 7.74 4.47285 2.54706 3.13437 Peak_Calls/DNaseSeq_Spleen_1/macs2_peak_35306
chr3 90187598 90187867 270 4.72 3.60188 2.72663 2.20600 Peak_Calls/DNaseSeq_Spleen_1/macs2_peak_35307
chr3 90216709 90216817 109 1.96 1.83307 1.61313 1.04521 Peak_Calls/DNaseSeq_Spleen_1/macs2_peak_35308
chr3 90237317 90237911 595 18.90 15.48374 5.30096 13.80099 Peak_Calls/DNaseSeq_Spleen_1/macs2_peak_35309
chr3 90250465 90250655 191 25.01 21.68747 6.79022 19.85721 Peak_Calls/DNaseSeq_Spleen_1/macs2_peak_35310
chr3 90269189 90269620 432 19.06 15.75573 5.28819 14.20443 Peak_Calls/DNaseSeq_Spleen_1/macs2_peak_35311
chr3 90270585 90270658 74 19.04 13.82360 5.22653 12.00704 Peak_Calls/DNaseSeq_Spleen_1/macs2_peak_35312
chr3 90276263 90276401 139 8.41 4.63488 2.55269 3.28871 Peak_Calls/DNaseSeq_Spleen_1/macs2_peak_35313
chr3 90279574 90280369 796 9.98 7.09271 3.15028 5.69855 Peak_Calls/DNaseSeq_Spleen_1/macs2_peak_35314
chr3 90294594 90295508 915 5.43 4.13617 2.82007 2.78439 Peak_Calls/DNaseSeq_Spleen_1/macs2_peak_35315
chr3 90312811 90313893 1083 8.80 7.30352 3.60202 5.88280 Peak_Calls/DNaseSeq_Spleen_1/macs2_peak_35316
chr3 90318752 90319009 258 14.47 11.67359 4.59680 10.22433 Peak_Calls/DNaseSeq_Spleen_1/macs2_peak_35317
chr3 90329478 90329634 157 19.72 15.58389 6.07184 13.66564 Peak_Calls/DNaseSeq_Spleen_1/macs2_peak_35318
chr3 90389724 90389888 165 9.17 6.36058 3.09314 5.11903 Peak_Calls/DNaseSeq_Spleen_1/macs2_peak_35319
chr3 90390817 90391789 973 6.94 4.83052 3.03120 3.44087 Peak_Calls/DNaseSeq_Spleen_1/macs2_peak_35320
chr3 90407511 90407812 302 6.97 6.10942 3.75145 4.73145 Peak_Calls/DNaseSeq_Spleen_1/macs2_peak_35321
chr3 90409170 90409349 180 3.77 2.81955 2.27333 1.63166 Peak_Calls/DNaseSeq_Spleen_1/macs2_peak_35322
chr3 90416070 90416208 139 3.70 3.15055 2.54163 1.87258 Peak_Calls/DNaseSeq_Spleen_1/macs2_peak_35323
chr3 90416622 90416803 182 4.03 3.61330 2.75135 2.30397 Peak_Calls/DNaseSeq_Spleen_1/macs2_peak_35324
chr3 90419413 90419618 206 5.60 3.97699 2.68383 2.70330 Peak_Calls/DNaseSeq_Spleen_1/macs2_peak_35325
chr3 90421633 90421760 128 13.69 9.29343 3.99559 7.71555 Peak_Calls/DNaseSeq_Spleen_1/macs2_peak_35326
chr3 90427367 90427625 259 18.43 15.15131 5.26484 13.58510 Peak_Calls/DNaseSeq_Spleen_1/macs2_peak_35327
chr3 90431877 90431982 106 24.53 20.29059 6.83254 18.32379 Peak_Calls/DNaseSeq_Spleen_1/macs2_peak_35328
chr3 90443797 90443910 114 23.37 18.95716 6.52304 17.02233 Peak_Calls/DNaseSeq_Spleen_1/macs2_peak_35329
chr3 90456909 90457103 195 16.45 12.33228 4.72034 10.73635 Peak_Calls/DNaseSeq_Spleen_1/macs2_peak_35330
chr3 90514104 90514298 195 6.17 3.25192 2.05543 2.07522 Peak_Calls/DNaseSeq_Spleen_1/macs2_peak_35331
chr3 93165904 93166235 332 5.99 2.79541 2.01500 1.51606 Peak_Calls/DNaseSeq_Spleen_1/macs2_peak_35332
chr3 93298040 93298189 150 5.60 4.13602 3.05740 2.58823 Peak_Calls/DNaseSeq_Spleen_1/macs2_peak_35333
chr3 93308603 93308690 88 4.33 3.89071 2.98022 2.46019 Peak_Calls/DNaseSeq_Spleen_1/macs2_peak_35334
chr3 93309894 93310681 788 5.09 4.64657 3.18697 3.29522 Peak_Calls/DNaseSeq_Spleen_1/macs2_peak_35335
chr3 93318685 93318906 222 9.12 10.43979 5.03539 9.28624 Peak_Calls/DNaseSeq_Spleen_1/macs2_peak_35336
chr3 93324176 93324858 683 17.04 20.04793 8.91042 18.26361 Peak_Calls/DNaseSeq_Spleen_1/macs2_peak_35337
chr3 93326631 93326704 74 5.69 6.52809 3.33973 5.69784 Peak_Calls/DNaseSeq_Spleen_1/macs2_peak_35338
chr3 93348273 93348348 76 12.79 13.33993 6.80236 11.56773 Peak_Calls/DNaseSeq_Spleen_1/macs2_peak_35339
chr3 93351134 93351857 724 5.44 5.17439 3.51268 3.75510 Peak_Calls/DNaseSeq_Spleen_1/macs2_peak_35340
chr3 93352595 93352758 164 7.32 7.77681 4.65421 6.33218 Peak_Calls/DNaseSeq_Spleen_1/macs2_peak_35341
chr3 93353893 93354237 345 5.18 4.43781 3.24031 2.93432 Peak_Calls/DNaseSeq_Spleen_1/macs2_peak_35342
chr3 93356351 93356598 248 5.22 2.81647 2.24322 1.40484 Peak_Calls/DNaseSeq_Spleen_1/macs2_peak_35343
chr3 93358946 93359349 404 5.36 3.03419 2.29659 1.67322 Peak_Calls/DNaseSeq_Spleen_1/macs2_peak_35344
chr3 93366486 93366818 333 2.46 1.54557 1.35795 0.78837 Peak_Calls/DNaseSeq_Spleen_1/macs2_peak_35345
chr3 93397615 93397711 97 4.40 2.20671 1.94552 0.86638 Peak_Calls/DNaseSeq_Spleen_1/macs2_peak_35346
chr3 93401098 93401533 436 7.34 4.24943 2.63763 2.84008 Peak_Calls/DNaseSeq_Spleen_1/macs2_peak_35347
chr3 93411680 93411971 292 7.68 4.66000 2.61826 3.40404 Peak_Calls/DNaseSeq_Spleen_1/macs2_peak_35348
chr3 93413004 93413121 118 4.64 2.27202 1.75919 1.17040 Peak_Calls/DNaseSeq_Spleen_1/macs2_peak_35349
chr3 94113788 94114328 541 11.32 9.08179 4.19171 7.55954 Peak_Calls/DNaseSeq_Spleen_1/macs2_peak_35350
chr3 94170797 94171087 291 7.31 6.39378 4.07086 4.82362 Peak_Calls/DNaseSeq_Spleen_1/macs2_peak_35351
chr3 94216749 94217292 544 7.42 4.11085 2.65087 2.71787 Peak_Calls/DNaseSeq_Spleen_1/macs2_peak_35352
chr3 94246928 94247921 994 10.27 4.44955 2.33918 3.01288 Peak_Calls/DNaseSeq_Spleen_1/macs2_peak_35353
chr3 94260436 94260849 414 14.07 7.68611 3.08404 6.22297 Peak_Calls/DNaseSeq_Spleen_1/macs2_peak_35354
chr3 94368429 94368502 74 10.76 4.27853 2.40435 2.70713 Peak_Calls/DNaseSeq_Spleen_1/macs2_peak_35355
chr3 94386183 94387097 915 6.58 2.22309 1.62134 1.01089 Peak_Calls/DNaseSeq_Spleen_1/macs2_peak_35356
chr3 94394946 94395403 458 4.38 1.85496 1.55230 0.77858 Peak_Calls/DNaseSeq_Spleen_1/macs2_peak_35357
chr3 94399796 94399957 162 10.16 5.62478 2.90165 4.15444 Peak_Calls/DNaseSeq_Spleen_1/macs2_peak_35358
chr3 94406101 94406193 93 8.80 5.58727 2.60981 4.46593 Peak_Calls/DNaseSeq_Spleen_1/macs2_peak_35359
chr3 94420623 94420897 275 16.82 11.76746 4.49200 10.12650 Peak_Calls/DNaseSeq_Spleen_1/macs2_peak_35360
chr3 94462712 94462847 136 19.14 14.50583 5.06031 12.85325 Peak_Calls/DNaseSeq_Spleen_1/macs2_peak_35361
chr3 94463321 94463518 198 15.32 11.18530 4.15967 9.73747 Peak_Calls/DNaseSeq_Spleen_1/macs2_peak_35362
chr3 94562031 94562156 126 15.06 10.71473 4.08249 9.24462 Peak_Calls/DNaseSeq_Spleen_1/macs2_peak_35363
chr3 94562582 94562676 95 9.95 6.63140 2.87107 5.47802 Peak_Calls/DNaseSeq_Spleen_1/macs2_peak_35364
chr3 94590328 94590726 399 7.84 3.91421 2.38091 2.51024 Peak_Calls/DNaseSeq_Spleen_1/macs2_peak_35365
chr3 94615704 94615811 108 6.40 3.33619 2.11829 2.14048 Peak_Calls/DNaseSeq_Spleen_1/macs2_peak_35366
chr3 94641172 94642385 1214 7.84 4.64739 2.63844 3.27305 Peak_Calls/DNaseSeq_Spleen_1/macs2_peak_35367
chr3 94653311 94653512 202 10.05 6.42561 3.43241 4.88164 Peak_Calls/DNaseSeq_Spleen_1/macs2_peak_35368
chr3 94655758 94656015 258 7.84 3.35154 2.31475 1.80801 Peak_Calls/DNaseSeq_Spleen_1/macs2_peak_35369
chr3 94690452 94691109 658 7.05 2.79165 1.77017 1.60999 Peak_Calls/DNaseSeq_Spleen_1/macs2_peak_35370
chr3 94692647 94692720 74 7.64 2.44144 1.84010 0.98544 Peak_Calls/DNaseSeq_Spleen_1/macs2_peak_35371
chr3 94719932 94720125 194 17.71 10.31541 3.89587 8.56414 Peak_Calls/DNaseSeq_Spleen_1/macs2_peak_35372
chr3 94736788 94736987 200 19.54 14.04690 4.32302 12.55971 Peak_Calls/DNaseSeq_Spleen_1/macs2_peak_35373
chr3 94752295 94752414 120 25.01 18.04132 5.38078 16.22684 Peak_Calls/DNaseSeq_Spleen_1/macs2_peak_35374
chr3 94756845 94757010 166 23.25 16.09088 5.03474 14.30004 Peak_Calls/DNaseSeq_Spleen_1/macs2_peak_35375
chr3 94757632 94758436 805 10.03 5.07538 2.43578 3.70842 Peak_Calls/DNaseSeq_Spleen_1/macs2_peak_35376
chr3 94768949 94769200 252 9.51 4.12723 2.36538 2.66266 Peak_Calls/DNaseSeq_Spleen_1/macs2_peak_35377
chr3 94769926 94770219 294 19.44 13.33364 4.45749 11.67066 Peak_Calls/DNaseSeq_Spleen_1/macs2_peak_35378
chr3 94778379 94779268 890 23.28 17.83031 5.20265 16.05117 Peak_Calls/DNaseSeq_Spleen_1/macs2_peak_35379
chr3 94800845 94801203 359 6.59 2.72759 2.01872 1.33299 Peak_Calls/DNaseSeq_Spleen_1/macs2_peak_35380
chr3 94819171 94820473 1303 8.24 6.07000 3.16400 4.67716 Peak_Calls/DNaseSeq_Spleen_1/macs2_peak_35381
chr3 94831700 94831991 292 6.73 5.54198 3.56582 4.07335 Peak_Calls/DNaseSeq_Spleen_1/macs2_peak_35382
chr3 94834051 94834124 74 7.43 6.59573 3.79266 5.29248 Peak_Calls/DNaseSeq_Spleen_1/macs2_peak_35383
chr3 94846391 94847095 705 6.70 6.13610 3.78933 4.67814 Peak_Calls/DNaseSeq_Spleen_1/macs2_peak_35384
chr3 94856986 94857183 198 4.10 2.98784 2.32090 1.78080 Peak_Calls/DNaseSeq_Spleen_1/macs2_peak_35385
chr3 94857687 94858004 318 8.61 7.95275 4.23085 6.58123 Peak_Calls/DNaseSeq_Spleen_1/macs2_peak_35386
chr3 94910603 94911065 463 5.64 4.77465 3.26404 3.33790 Peak_Calls/DNaseSeq_Spleen_1/macs2_peak_35387
chr3 94914838 94915232 395 4.67 4.61380 3.12831 3.30265 Peak_Calls/DNaseSeq_Spleen_1/macs2_peak_35388
chr3 94937648 94938025 378 16.09 12.88458 5.34229 11.22925 Peak_Calls/DNaseSeq_Spleen_1/macs2_peak_35389
chr3 94939662 94940034 373 17.64 10.01805 3.40356 8.45506 Peak_Calls/DNaseSeq_Spleen_1/macs2_peak_35390
chr3 94940455 94940563 109 9.34 3.48935 1.98071 2.16078 Peak_Calls/DNaseSeq_Spleen_1/macs2_peak_35391
chr3 94945496 94945683 188 9.52 3.39303 1.98860 1.99179 Peak_Calls/DNaseSeq_Spleen_1/macs2_peak_35392
chr3 94946091 94946807 717 11.31 4.89016 2.31833 3.51745 Peak_Calls/DNaseSeq_Spleen_1/macs2_peak_35393
chr3 94957784 94958201 418 24.80 18.18464 4.66109 16.61807 Peak_Calls/DNaseSeq_Spleen_1/macs2_peak_35394
chr3 94964079 94964550 472 29.63 21.89399 5.46217 20.10598 Peak_Calls/DNaseSeq_Spleen_1/macs2_peak_35395
chr3 94978073 94978411 339 18.79 10.48128 3.58068 8.83610 Peak_Calls/DNaseSeq_Spleen_1/macs2_peak_35396
chr3 95021118 95022087 970 7.08 4.99811 3.04724 3.57309 Peak_Calls/DNaseSeq_Spleen_1/macs2_peak_35397
chr3 95027123 95027236 114 4.39 4.02442 3.01667 2.65015 Peak_Calls/DNaseSeq_Spleen_1/macs2_peak_35398
chr3 95032076 95032980 905 9.67 7.77767 3.63124 6.36383 Peak_Calls/DNaseSeq_Spleen_1/macs2_peak_35399
chr3 95033652 95033789 138 38.62 42.14109 13.04897 39.59234 Peak_Calls/DNaseSeq_Spleen_1/macs2_peak_35400
chr3 95035271 95035415 145 41.58 47.16093 14.04938 44.51069 Peak_Calls/DNaseSeq_Spleen_1/macs2_peak_35401
chr3 95067435 95067942 508 28.55 30.02312 9.79341 27.93384 Peak_Calls/DNaseSeq_Spleen_1/macs2_peak_35402
chr3 95085553 95085945 393 7.43 5.86131 3.15665 4.53365 Peak_Calls/DNaseSeq_Spleen_1/macs2_peak_35403
chr3 95086333 95086424 92 7.68 5.68173 3.89121 3.84768 Peak_Calls/DNaseSeq_Spleen_1/macs2_peak_35404
chr3 95097727 95097851 125 8.22 6.89335 4.14760 5.33733 Peak_Calls/DNaseSeq_Spleen_1/macs2_peak_35405
chr3 95099994 95100293 300 5.02 3.93000 2.73919 2.70574 Peak_Calls/DNaseSeq_Spleen_1/macs2_peak_35406
chr3 95114903 95115282 380 7.15 5.54411 3.67808 3.91597 Peak_Calls/DNaseSeq_Spleen_1/macs2_peak_35407
chr3 95119004 95119639 636 9.03 6.89942 3.61313 5.54329 Peak_Calls/DNaseSeq_Spleen_1/macs2_peak_35408
chr3 95153532 95153686 155 25.37 19.75287 6.07711 17.88016 Peak_Calls/DNaseSeq_Spleen_1/macs2_peak_35409
chr3 95161057 95161350 294 33.69 32.09478 7.98021 30.07747 Peak_Calls/DNaseSeq_Spleen_1/macs2_peak_35410
chr3 95189527 95189876 350 50.47 50.10314 11.71615 47.33751 Peak_Calls/DNaseSeq_Spleen_1/macs2_peak_35411
chr3 95198462 95198542 81 37.77 34.92483 8.87744 32.73813 Peak_Calls/DNaseSeq_Spleen_1/macs2_peak_35412
chr3 95237969 95238690 722 18.50 15.31423 5.04525 13.65614 Peak_Calls/DNaseSeq_Spleen_1/macs2_peak_35413
chr3 95254374 95254625 252 23.00 22.87467 8.09219 20.99282 Peak_Calls/DNaseSeq_Spleen_1/macs2_peak_35414
chr3 95298368 95298522 155 27.11 30.87483 9.48600 29.04139 Peak_Calls/DNaseSeq_Spleen_1/macs2_peak_35415
chr3 95315741 95316008 268 33.02 37.41315 11.43026 35.22319 Peak_Calls/DNaseSeq_Spleen_1/macs2_peak_35416
chr3 95321486 95321752 267 24.26 24.86339 8.51511 22.99473 Peak_Calls/DNaseSeq_Spleen_1/macs2_peak_35417
chr3 95325053 95325401 349 9.76 6.93282 3.68260 5.36877 Peak_Calls/DNaseSeq_Spleen_1/macs2_peak_35418
chr3 95327696 95327897 202 7.53 5.05444 2.96044 3.69383 Peak_Calls/DNaseSeq_Spleen_1/macs2_peak_35419
chr3 95330521 95331087 567 5.17 3.90447 2.76468 2.55054 Peak_Calls/DNaseSeq_Spleen_1/macs2_peak_35420
chr3 95333866 95333998 133 8.19 6.32693 3.88393 4.71118 Peak_Calls/DNaseSeq_Spleen_1/macs2_peak_35421
chr3 95345226 95345605 380 9.46 8.02503 4.41789 6.48909 Peak_Calls/DNaseSeq_Spleen_1/macs2_peak_35422
chr3 95392424 95393012 589 5.94 4.32766 2.89845 2.96261 Peak_Calls/DNaseSeq_Spleen_1/macs2_peak_35423
chr3 95428653 95429431 779 24.12 24.44389 7.64820 22.50855 Peak_Calls/DNaseSeq_Spleen_1/macs2_peak_35424
chr3 95436662 95437175 514 17.10 17.92174 7.42277 16.24293 Peak_Calls/DNaseSeq_Spleen_1/macs2_peak_35425
chr3 95443761 95444209 449 15.40 16.08566 6.73748 14.53652 Peak_Calls/DNaseSeq_Spleen_1/macs2_peak_35426
chr3 95449288 95449578 291 10.13 9.33331 4.59418 7.86719 Peak_Calls/DNaseSeq_Spleen_1/macs2_peak_35427
chr3 95454480 95454845 366 12.38 6.92135 2.92097 5.48408 Peak_Calls/DNaseSeq_Spleen_1/macs2_peak_35428
chr3 95455964 95456787 824 14.31 7.10306 2.76766 5.64501 Peak_Calls/DNaseSeq_Spleen_1/macs2_peak_35429
chr3 95457696 95457837 142 10.95 4.67106 2.21769 3.35012 Peak_Calls/DNaseSeq_Spleen_1/macs2_peak_35430
chr3 95462391 95462845 455 27.47 19.70530 4.95418 17.97030 Peak_Calls/DNaseSeq_Spleen_1/macs2_peak_35431
chr3 95463416 95463820 405 23.39 15.30859 4.26276 13.61762 Peak_Calls/DNaseSeq_Spleen_1/macs2_peak_35432
chr3 95465925 95466030 106 5.83 1.93048 1.39165 0.92435 Peak_Calls/DNaseSeq_Spleen_1/macs2_peak_35433
chr3 95470089 95470342 254 8.80 2.99211 1.82770 1.67453 Peak_Calls/DNaseSeq_Spleen_1/macs2_peak_35434
chr3 95472654 95473308 655 5.83 3.64623 2.63708 2.25688 Peak_Calls/DNaseSeq_Spleen_1/macs2_peak_35435
chr3 95476490 95477387 898 4.38 3.32664 2.62783 1.90520 Peak_Calls/DNaseSeq_Spleen_1/macs2_peak_35436
chr3 95478185 95478425 241 12.62 8.30866 3.40822 6.88548 Peak_Calls/DNaseSeq_Spleen_1/macs2_peak_35437
chr3 95479858 95479964 107 24.87 19.73957 6.26433 17.85010 Peak_Calls/DNaseSeq_Spleen_1/macs2_peak_35438
chr3 95496797 95496918 122 16.43 11.59854 4.28738 10.05346 Peak_Calls/DNaseSeq_Spleen_1/macs2_peak_35439
chr3 95511474 95511769 296 8.70 4.35763 2.44569 2.93283 Peak_Calls/DNaseSeq_Spleen_1/macs2_peak_35440
chr3 95526359 95526748 390 10.29 4.06616 2.26834 2.56065 Peak_Calls/DNaseSeq_Spleen_1/macs2_peak_35441
chr3 95543277 95543555 279 11.99 5.41140 2.43633 4.02919 Peak_Calls/DNaseSeq_Spleen_1/macs2_peak_35442
chr3 95558701 95559070 370 10.45 4.61243 2.28340 3.20667 Peak_Calls/DNaseSeq_Spleen_1/macs2_peak_35443
chr3 95562423 95562874 452 12.20 7.14231 3.26938 5.61579 Peak_Calls/DNaseSeq_Spleen_1/macs2_peak_35444
chr3 95576089 95576164 76 21.87 16.65537 5.55941 14.87277 Peak_Calls/DNaseSeq_Spleen_1/macs2_peak_35445
chr3 95598392 95598483 92 17.05 14.04979 4.47867 12.72112 Peak_Calls/DNaseSeq_Spleen_1/macs2_peak_35446
chr3 95622741 95623928 1188 11.20 8.38297 3.73226 6.86994 Peak_Calls/DNaseSeq_Spleen_1/macs2_peak_35447
chr3 95659515 95660070 556 9.09 5.01281 2.64404 3.65095 Peak_Calls/DNaseSeq_Spleen_1/macs2_peak_35448
chr3 95664409 95664482 74 14.00 7.09700 2.87406 5.64084 Peak_Calls/DNaseSeq_Spleen_1/macs2_peak_35449
chr3 95665244 95665362 119 10.06 4.36427 2.18137 3.06865 Peak_Calls/DNaseSeq_Spleen_1/macs2_peak_35450
chr3 95665770 95666068 299 15.70 8.77648 3.15582 7.20295 Peak_Calls/DNaseSeq_Spleen_1/macs2_peak_35451
chr3 95675178 95675573 396 30.27 24.17571 5.79148 22.43835 Peak_Calls/DNaseSeq_Spleen_1/macs2_peak_35452
chr3 95685830 95687220 1391 19.66 13.20922 4.04928 11.62866 Peak_Calls/DNaseSeq_Spleen_1/macs2_peak_35453
chr3 95695858 95696028 171 19.95 13.51371 4.52833 11.82602 Peak_Calls/DNaseSeq_Spleen_1/macs2_peak_35454
chr3 95697207 95697931 725 31.13 26.59574 6.87830 24.67087 Peak_Calls/DNaseSeq_Spleen_1/macs2_peak_35455
chr3 95710213 95710324 112 17.04 10.96324 3.94626 9.39703 Peak_Calls/DNaseSeq_Spleen_1/macs2_peak_35456
chr3 95710910 95711090 181 11.32 6.05066 2.76434 4.67191 Peak_Calls/DNaseSeq_Spleen_1/macs2_peak_35457
chr3 95732929 95733515 587 8.96 6.75700 3.62602 5.32278 Peak_Calls/DNaseSeq_Spleen_1/macs2_peak_35458
chr3 95742928 95743154 227 2.36 1.94679 1.87787 0.77529 Peak_Calls/DNaseSeq_Spleen_1/macs2_peak_35459
chr3 95754615 95755427 813 7.21 3.34054 2.16467 1.98131 Peak_Calls/DNaseSeq_Spleen_1/macs2_peak_35460
chr3 95763178 95763265 88 10.58 6.87205 2.95817 5.65490 Peak_Calls/DNaseSeq_Spleen_1/macs2_peak_35461
chr3 95767713 95767839 127 13.44 8.49804 3.61668 6.98489 Peak_Calls/DNaseSeq_Spleen_1/macs2_peak_35462
chr3 95769556 95770140 585 5.80 2.74610 1.83409 1.62190 Peak_Calls/DNaseSeq_Spleen_1/macs2_peak_35463
chr3 95776091 95777185 1095 7.88 6.89693 4.06167 5.40142 Peak_Calls/DNaseSeq_Spleen_1/macs2_peak_35464
chr3 95783363 95783660 298 3.28 2.34484 2.12669 1.01663 Peak_Calls/DNaseSeq_Spleen_1/macs2_peak_35465
chr3 95790359 95790485 127 3.63 2.03436 1.85450 0.80365 Peak_Calls/DNaseSeq_Spleen_1/macs2_peak_35466
chr3 95791047 95791262 216 6.28 4.03145 2.81979 2.54718 Peak_Calls/DNaseSeq_Spleen_1/macs2_peak_35467
chr3 95791661 95791938 278 9.61 7.75674 4.10259 6.28475 Peak_Calls/DNaseSeq_Spleen_1/macs2_peak_35468
chr3 95794434 95794560 127 9.00 7.10880 3.89179 5.62544 Peak_Calls/DNaseSeq_Spleen_1/macs2_peak_35469
chr3 95798482 95798776 295 5.31 3.16566 2.49012 1.66759 Peak_Calls/DNaseSeq_Spleen_1/macs2_peak_35470
chr3 95801129 95801386 258 11.04 9.24392 4.69031 7.61024 Peak_Calls/DNaseSeq_Spleen_1/macs2_peak_35471
chr3 95830695 95830823 129 2.54 1.87808 1.74314 0.85567 Peak_Calls/DNaseSeq_Spleen_1/macs2_peak_35472
chr3 95835944 95836827 884 9.12 9.47698 5.14249 7.96912 Peak_Calls/DNaseSeq_Spleen_1/macs2_peak_35473
chr3 95844473 95844963 491 6.59 5.11607 3.12100 3.79813 Peak_Calls/DNaseSeq_Spleen_1/macs2_peak_35474
chr3 95855851 95856249 399 25.63 24.42560 8.57186 22.34738 Peak_Calls/DNaseSeq_Spleen_1/macs2_peak_35475
chr3 95861684 95862573 890 24.36 25.15938 8.20965 23.38203 Peak_Calls/DNaseSeq_Spleen_1/macs2_peak_35476
chr3 95869942 95870230 289 16.26 13.43112 5.60557 11.68523 Peak_Calls/DNaseSeq_Spleen_1/macs2_peak_35477
chr3 95885070 95885177 108 6.20 3.83248 2.43788 2.60693 Peak_Calls/DNaseSeq_Spleen_1/macs2_peak_35478
chr3 95894140 95894416 277 7.22 6.33443 4.07571 4.71245 Peak_Calls/DNaseSeq_Spleen_1/macs2_peak_35479
chr3 95906102 95906355 254 5.54 4.86766 3.33505 3.45127 Peak_Calls/DNaseSeq_Spleen_1/macs2_peak_35480
chr3 95908373 95908858 486 4.76 3.98399 2.85499 2.69303 Peak_Calls/DNaseSeq_Spleen_1/macs2_peak_35481
chr3 95909255 95909673 419 9.82 6.99359 3.61454 5.45762 Peak_Calls/DNaseSeq_Spleen_1/macs2_peak_35482
chr3 95951965 95952139 175 21.65 20.47203 7.13329 18.71076 Peak_Calls/DNaseSeq_Spleen_1/macs2_peak_35483
chr3 95964881 95965162 282 14.14 14.46023 4.85401 13.33043 Peak_Calls/DNaseSeq_Spleen_1/macs2_peak_35484
chr3 95975942 95976634 693 15.50 14.26740 5.31570 12.67264 Peak_Calls/DNaseSeq_Spleen_1/macs2_peak_35485
chr3 95985049 95985416 368 4.63 4.45368 2.95541 3.31678 Peak_Calls/DNaseSeq_Spleen_1/macs2_peak_35486
chr3 95998972 95999161 190 3.80 3.32092 2.51319 2.09392 Peak_Calls/DNaseSeq_Spleen_1/macs2_peak_35487
chr3 96001048 96001714 667 5.07 4.49529 3.12287 3.04526 Peak_Calls/DNaseSeq_Spleen_1/macs2_peak_35488
chr3 96002197 96002455 259 4.78 4.05556 2.96129 2.66330 Peak_Calls/DNaseSeq_Spleen_1/macs2_peak_35489
chr3 96003803 96003877 75 6.45 5.37115 3.62357 3.84790 Peak_Calls/DNaseSeq_Spleen_1/macs2_peak_35490
chr3 96023196 96024239 1044 5.58 4.26869 2.97536 2.84246 Peak_Calls/DNaseSeq_Spleen_1/macs2_peak_35491
chr3 96024730 96025459 730 8.22 6.45438 3.50753 5.08780 Peak_Calls/DNaseSeq_Spleen_1/macs2_peak_35492
chr3 96038975 96039112 138 10.68 8.14831 4.07723 6.65165 Peak_Calls/DNaseSeq_Spleen_1/macs2_peak_35493
chr3 96044187 96044640 454 5.69 3.36372 2.42138 1.99455 Peak_Calls/DNaseSeq_Spleen_1/macs2_peak_35494
chr3 96048551 96049497 947 6.82 4.65119 2.82421 3.27233 Peak_Calls/DNaseSeq_Spleen_1/macs2_peak_35495
chr3 96055678 96056004 327 8.84 7.94594 4.39294 6.47725 Peak_Calls/DNaseSeq_Spleen_1/macs2_peak_35496
chr3 96066268 96067751 1484 7.66 5.81010 3.15156 4.43072 Peak_Calls/DNaseSeq_Spleen_1/macs2_peak_35497
chr3 96072404 96072658 255 3.71 2.46075 2.10268 1.20193 Peak_Calls/DNaseSeq_Spleen_1/macs2_peak_35498
chr3 96073020 96073923 904 6.12 5.37961 3.48795 3.98664 Peak_Calls/DNaseSeq_Spleen_1/macs2_peak_35499
chr3 96081504 96082492 989 7.66 5.27684 3.04798 3.89538 Peak_Calls/DNaseSeq_Spleen_1/macs2_peak_35500
chr3 96088514 96088705 192 6.87 4.41779 2.94064 2.92014 Peak_Calls/DNaseSeq_Spleen_1/macs2_peak_35501
chr3 96097918 96098013 96 2.97 1.90134 1.58085 1.03521 Peak_Calls/DNaseSeq_Spleen_1/macs2_peak_35502
chr3 96104772 96105021 250 4.12 2.34685 1.96508 1.12952 Peak_Calls/DNaseSeq_Spleen_1/macs2_peak_35503
chr3 96110606 96110741 136 4.16 2.39199 2.04052 1.09975 Peak_Calls/DNaseSeq_Spleen_1/macs2_peak_35504
chr3 96111435 96111705 271 8.15 6.52535 3.61088 5.18155 Peak_Calls/DNaseSeq_Spleen_1/macs2_peak_35505
chr3 96113483 96113617 135 12.03 10.86124 5.08134 9.37224 Peak_Calls/DNaseSeq_Spleen_1/macs2_peak_35506
chr3 96131095 96131341 247 11.84 9.98594 5.00140 8.33878 Peak_Calls/DNaseSeq_Spleen_1/macs2_peak_35507
chr3 96136609 96136764 156 11.97 10.84252 5.09352 9.34973 Peak_Calls/DNaseSeq_Spleen_1/macs2_peak_35508
chr3 96137077 96137329 253 13.76 12.90095 5.79820 11.31571 Peak_Calls/DNaseSeq_Spleen_1/macs2_peak_35509
chr3 96137667 96138035 369 8.07 6.59478 3.62348 5.26880 Peak_Calls/DNaseSeq_Spleen_1/macs2_peak_35510
chr3 96144731 96145295 565 4.53 3.33545 2.26908 2.28584 Peak_Calls/DNaseSeq_Spleen_1/macs2_peak_35511
chr3 96205983 96206370 388 9.67 2.40889 1.71446 0.91940 Peak_Calls/DNaseSeq_Spleen_1/macs2_peak_35512
chr3 96207116 96207293 178 9.43 3.02105 1.74133 1.75545 Peak_Calls/DNaseSeq_Spleen_1/macs2_peak_35513
chr3 96218145 96218998 854 30.19 20.90602 4.75173 19.10580 Peak_Calls/DNaseSeq_Spleen_1/macs2_peak_35514
chr3 96231846 96232241 396 41.25 33.22013 6.37916 31.23801 Peak_Calls/DNaseSeq_Spleen_1/macs2_peak_35515
chr3 96233690 96233966 277 52.02 38.75085 7.85807 36.20766 Peak_Calls/DNaseSeq_Spleen_1/macs2_peak_35516
chr3 96239541 96239870 330 29.96 19.62336 4.71531 17.84999 Peak_Calls/DNaseSeq_Spleen_1/macs2_peak_35517
chr3 96244463 96244843 381 34.30 22.96808 5.32870 21.02593 Peak_Calls/DNaseSeq_Spleen_1/macs2_peak_35518
chr3 96291109 96291255 147 32.77 22.78615 5.13010 20.98306 Peak_Calls/DNaseSeq_Spleen_1/macs2_peak_35519
chr3 96291649 96292198 550 29.06 18.75546 4.58001 17.00561 Peak_Calls/DNaseSeq_Spleen_1/macs2_peak_35520
chr3 96293126 96293223 98 37.19 27.18084 5.75764 25.26051 Peak_Calls/DNaseSeq_Spleen_1/macs2_peak_35521
chr3 96293580 96293657 78 35.42 25.86486 5.50962 24.02139 Peak_Calls/DNaseSeq_Spleen_1/macs2_peak_35522
chr3 96303430 96305090 1661 14.81 11.08738 4.14417 9.54718 Peak_Calls/DNaseSeq_Spleen_1/macs2_peak_35523
chr3 96305427 96305907 481 16.00 11.52229 4.47436 9.82748 Peak_Calls/DNaseSeq_Spleen_1/macs2_peak_35524
chr3 96307107 96307250 144 11.24 6.99791 3.28077 5.52858 Peak_Calls/DNaseSeq_Spleen_1/macs2_peak_35525
chr3 96326242 96326355 114 7.43 5.34201 3.48571 3.71663 Peak_Calls/DNaseSeq_Spleen_1/macs2_peak_35526
chr3 96345398 96345479 82 6.89 5.85042 3.34964 4.65225 Peak_Calls/DNaseSeq_Spleen_1/macs2_peak_35527
chr3 96349634 96349722 89 5.82 4.38155 2.89959 3.10202 Peak_Calls/DNaseSeq_Spleen_1/macs2_peak_35528
chr3 96351431 96351764 334 4.18 2.75034 2.20714 1.49583 Peak_Calls/DNaseSeq_Spleen_1/macs2_peak_35529
chr3 96355259 96355421 163 6.73 5.26201 3.27427 3.86777 Peak_Calls/DNaseSeq_Spleen_1/macs2_peak_35530
chr3 96361052 96361185 134 4.64 3.19711 2.47913 1.83996 Peak_Calls/DNaseSeq_Spleen_1/macs2_peak_35531
chr3 96361557 96362166 610 11.71 7.07330 3.01573 5.64277 Peak_Calls/DNaseSeq_Spleen_1/macs2_peak_35532
chr3 96367245 96367410 166 29.95 26.93311 6.75914 25.16411 Peak_Calls/DNaseSeq_Spleen_1/macs2_peak_35533
chr3 96368519 96368909 391 34.10 30.71437 7.61192 28.69216 Peak_Calls/DNaseSeq_Spleen_1/macs2_peak_35534
chr3 96371085 96371397 313 11.76 8.06627 2.93919 6.95391 Peak_Calls/DNaseSeq_Spleen_1/macs2_peak_35535
chr3 96374780 96374882 103 16.60 10.72409 3.89538 9.18741 Peak_Calls/DNaseSeq_Spleen_1/macs2_peak_35536
chr3 96380592 96380962 371 8.73 3.92320 2.22403 2.54156 Peak_Calls/DNaseSeq_Spleen_1/macs2_peak_35537
chr3 96384033 96384381 349 15.52 9.74384 3.41213 8.20172 Peak_Calls/DNaseSeq_Spleen_1/macs2_peak_35538
chr3 96397387 96398288 902 20.70 14.08436 4.21424 12.45290 Peak_Calls/DNaseSeq_Spleen_1/macs2_peak_35539
chr3 96404834 96405063 230 27.04 20.17614 5.33981 18.43426 Peak_Calls/DNaseSeq_Spleen_1/macs2_peak_35540
chr3 96433561 96434072 512 21.91 14.61150 4.39107 12.92790 Peak_Calls/DNaseSeq_Spleen_1/macs2_peak_35541
chr3 96439130 96439639 510 7.50 2.92435 1.80161 1.73258 Peak_Calls/DNaseSeq_Spleen_1/macs2_peak_35542
chr3 96443151 96443402 252 5.57 2.59487 2.04373 1.26847 Peak_Calls/DNaseSeq_Spleen_1/macs2_peak_35543
chr3 96464928 96465009 82 6.22 3.30570 2.53763 1.71482 Peak_Calls/DNaseSeq_Spleen_1/macs2_peak_35544
chr3 96467583 96467901 319 5.46 3.43359 2.32216 2.23138 Peak_Calls/DNaseSeq_Spleen_1/macs2_peak_35545
chr3 96473871 96474415 545 20.45 20.02876 7.36106 18.24131 Peak_Calls/DNaseSeq_Spleen_1/macs2_peak_35546
chr3 96479232 96479414 183 20.96 19.65940 7.51241 17.75243 Peak_Calls/DNaseSeq_Spleen_1/macs2_peak_35547
chr3 96500232 96501529 1298 5.39 3.44423 2.35673 2.20109 Peak_Calls/DNaseSeq_Spleen_1/macs2_peak_35548
chr3 96512265 96512556 292 5.43 3.30075 2.40669 1.97400 Peak_Calls/DNaseSeq_Spleen_1/macs2_peak_35549
chr3 96531123 96531807 685 5.72 5.10422 3.42190 3.67372 Peak_Calls/DNaseSeq_Spleen_1/macs2_peak_35550
chr3 96532136 96532429 294 6.38 3.75333 2.70231 2.20970 Peak_Calls/DNaseSeq_Spleen_1/macs2_peak_35551
chr3 96568609 96568751 143 10.10 7.74108 3.85346 6.33754 Peak_Calls/DNaseSeq_Spleen_1/macs2_peak_35552
chr3 96616730 96617383 654 23.77 23.00316 8.41709 20.99472 Peak_Calls/DNaseSeq_Spleen_1/macs2_peak_35553
chr3 96618444 96618647 204 21.10 20.85813 7.53874 19.10404 Peak_Calls/DNaseSeq_Spleen_1/macs2_peak_35554
chr3 96686017 96686267 251 19.08 18.52366 6.86782 16.86517 Peak_Calls/DNaseSeq_Spleen_1/macs2_peak_35555
chr3 96708772 96709411 640 11.15 9.03700 4.10392 7.62128 Peak_Calls/DNaseSeq_Spleen_1/macs2_peak_35556
chr3 96740275 96740564 290 8.41 2.60890 1.80096 1.20216 Peak_Calls/DNaseSeq_Spleen_1/macs2_peak_35557
chr3 96742764 96742907 144 10.71 4.57229 2.23451 3.23856 Peak_Calls/DNaseSeq_Spleen_1/macs2_peak_35558
chr3 96858900 96859092 193 17.69 8.44508 3.37732 6.64085 Peak_Calls/DNaseSeq_Spleen_1/macs2_peak_35559
chr3 96880508 96880610 103 16.17 8.38871 3.16070 6.83885 Peak_Calls/DNaseSeq_Spleen_1/macs2_peak_35560
chr3 96928169 96928405 237 24.30 16.68659 4.58313 15.03182 Peak_Calls/DNaseSeq_Spleen_1/macs2_peak_35561
chr3 96961952 96963074 1123 26.83 19.55550 5.01427 17.87340 Peak_Calls/DNaseSeq_Spleen_1/macs2_peak_35562
chr3 96987902 96988000 99 29.10 23.06482 5.41673 21.41481 Peak_Calls/DNaseSeq_Spleen_1/macs2_peak_35563
chr3 96989160 96989290 131 34.26 25.86181 6.25840 23.88156 Peak_Calls/DNaseSeq_Spleen_1/macs2_peak_35564
chr3 97006008 97006111 104 33.48 24.39752 6.11824 22.38385 Peak_Calls/DNaseSeq_Spleen_1/macs2_peak_35565
chr3 97007912 97008233 322 18.63 11.38618 3.60061 9.90055 Peak_Calls/DNaseSeq_Spleen_1/macs2_peak_35566
chr3 97010493 97010738 246 11.47 4.83199 2.34230 3.41011 Peak_Calls/DNaseSeq_Spleen_1/macs2_peak_35567
chr3 97015192 97015427 236 10.45 3.91811 2.15573 2.47187 Peak_Calls/DNaseSeq_Spleen_1/macs2_peak_35568
chr3 97031270 97031960 691 10.75 8.61611 4.14446 7.14026 Peak_Calls/DNaseSeq_Spleen_1/macs2_peak_35569
chr3 97036387 97036564 178 7.19 5.03564 3.02189 3.60020 Peak_Calls/DNaseSeq_Spleen_1/macs2_peak_35570
chr3 97042523 97042801 279 2.68 2.20065 2.06034 0.92958 Peak_Calls/DNaseSeq_Spleen_1/macs2_peak_35571
chr3 97077926 97078178 253 10.66 12.17085 6.52291 10.54031 Peak_Calls/DNaseSeq_Spleen_1/macs2_peak_35572
chr3 97098289 97098850 562 7.99 7.56471 4.32319 6.05015 Peak_Calls/DNaseSeq_Spleen_1/macs2_peak_35573
chr3 97101677 97102189 513 7.42 6.17738 3.58419 4.80011 Peak_Calls/DNaseSeq_Spleen_1/macs2_peak_35574
chr3 97131941 97132014 74 17.18 11.96362 5.49922 9.84343 Peak_Calls/DNaseSeq_Spleen_1/macs2_peak_35575
chr3 97136233 97136314 82 12.40 8.80501 4.12955 7.22376 Peak_Calls/DNaseSeq_Spleen_1/macs2_peak_35576
chr3 97142575 97142993 419 14.08 10.71254 4.62646 9.09615 Peak_Calls/DNaseSeq_Spleen_1/macs2_peak_35577
chr3 97389474 97389613 140 28.91 27.73355 9.00976 25.61994 Peak_Calls/DNaseSeq_Spleen_1/macs2_peak_35578
chr3 97413221 97414333 1113 17.89 17.06986 6.03144 15.38744 Peak_Calls/DNaseSeq_Spleen_1/macs2_peak_35579
chr3 97432449 97432945 497 3.52 3.08111 2.52113 1.77324 Peak_Calls/DNaseSeq_Spleen_1/macs2_peak_35580
chr3 97461837 97462533 697 4.25 3.64672 2.76326 2.27621 Peak_Calls/DNaseSeq_Spleen_1/macs2_peak_35581
chr3 97465284 97465357 74 5.81 4.04629 2.97344 2.49393 Peak_Calls/DNaseSeq_Spleen_1/macs2_peak_35582
chr3 97484583 97486147 1565 6.41 5.42178 3.34855 3.98329 Peak_Calls/DNaseSeq_Spleen_1/macs2_peak_35583
chr3 97571620 97572373 754 14.22 5.81965 2.17164 4.45984 Peak_Calls/DNaseSeq_Spleen_1/macs2_peak_35584
chr3 97578923 97579326 404 31.64 20.30354 3.83746 18.78467 Peak_Calls/DNaseSeq_Spleen_1/macs2_peak_35585
chr3 97604039 97604153 115 54.30 37.73368 6.22695 35.44283 Peak_Calls/DNaseSeq_Spleen_1/macs2_peak_35586
chr3 97627847 97628242 396 56.45 40.75540 6.46545 38.40736 Peak_Calls/DNaseSeq_Spleen_1/macs2_peak_35587
chr3 97635621 97635700 80 44.26 31.91341 5.18542 30.01814 Peak_Calls/DNaseSeq_Spleen_1/macs2_peak_35588
chr3 97672059 97672279 221 54.26 39.14972 6.22679 36.88574 Peak_Calls/DNaseSeq_Spleen_1/macs2_peak_35589
chr3 97683196 97683515 320 55.01 38.41283 6.29006 36.10292 Peak_Calls/DNaseSeq_Spleen_1/macs2_peak_35590
chr3 97704761 97705330 570 44.69 29.64824 5.19329 27.66512 Peak_Calls/DNaseSeq_Spleen_1/macs2_peak_35591
chr3 97732949 97733135 187 34.03 19.38159 4.03383 17.61738 Peak_Calls/DNaseSeq_Spleen_1/macs2_peak_35592
chr3 97736173 97736512 340 26.39 12.82500 3.20451 11.20673 Peak_Calls/DNaseSeq_Spleen_1/macs2_peak_35593
chr3 97737265 97737460 196 31.25 17.62826 3.74557 15.97529 Peak_Calls/DNaseSeq_Spleen_1/macs2_peak_35594
chr3 97746794 97746902 109 30.30 19.37164 3.68760 17.90689 Peak_Calls/DNaseSeq_Spleen_1/macs2_peak_35595
chr3 97752528 97753063 536 41.58 26.02616 4.84759 24.08704 Peak_Calls/DNaseSeq_Spleen_1/macs2_peak_35596
chr3 97760920 97761068 149 32.59 18.00513 3.88064 16.26226 Peak_Calls/DNaseSeq_Spleen_1/macs2_peak_35597
chr3 97765108 97765251 144 21.61 9.06213 2.68398 7.50966 Peak_Calls/DNaseSeq_Spleen_1/macs2_peak_35598
chr3 97768769 97769257 489 9.58 6.60676 3.49655 5.22312 Peak_Calls/DNaseSeq_Spleen_1/macs2_peak_35599
chr3 97775061 97775446 386 7.47 7.03247 4.03777 5.57549 Peak_Calls/DNaseSeq_Spleen_1/macs2_peak_35600
chr3 97782757 97782858 102 5.05 4.72399 3.33117 3.36729 Peak_Calls/DNaseSeq_Spleen_1/macs2_peak_35601
chr3 97784798 97785091 294 3.01 2.50608 2.23325 1.21400 Peak_Calls/DNaseSeq_Spleen_1/macs2_peak_35602
chr3 97797630 97797703 74 2.72 2.49491 2.07806 1.49030 Peak_Calls/DNaseSeq_Spleen_1/macs2_peak_35603
chr3 97809301 97809625 325 6.39 6.23524 4.13364 4.63182 Peak_Calls/DNaseSeq_Spleen_1/macs2_peak_35604
chr3 97817064 97817660 597 4.21 3.86414 2.91273 2.52371 Peak_Calls/DNaseSeq_Spleen_1/macs2_peak_35605
chr3 97829514 97829812 299 5.13 4.73171 3.42553 3.22643 Peak_Calls/DNaseSeq_Spleen_1/macs2_peak_35606
chr3 97831317 97831421 105 5.74 5.74080 3.76746 4.34195 Peak_Calls/DNaseSeq_Spleen_1/macs2_peak_35607
chr3 97835114 97835380 267 6.78 6.95916 4.20861 5.55782 Peak_Calls/DNaseSeq_Spleen_1/macs2_peak_35608
chr3 97850330 97850715 386 6.06 5.05105 3.47895 3.51576 Peak_Calls/DNaseSeq_Spleen_1/macs2_peak_35609
chr3 97866623 97866735 113 6.42 4.54908 3.62702 2.45049 Peak_Calls/DNaseSeq_Spleen_1/macs2_peak_35610
chr3 98031303 98031394 92 5.34 3.96604 3.09107 2.31328 Peak_Calls/DNaseSeq_Spleen_1/macs2_peak_35611
chr3 98084964 98085173 210 5.12 4.66387 2.99956 3.55091 Peak_Calls/DNaseSeq_Spleen_1/macs2_peak_35612
chr3 98117003 98117085 83 7.61 7.31076 4.18617 5.98331 Peak_Calls/DNaseSeq_Spleen_1/macs2_peak_35613
chr3 98141269 98141564 296 7.26 7.31241 4.00657 6.02187 Peak_Calls/DNaseSeq_Spleen_1/macs2_peak_35614
chr3 98143794 98144109 316 5.44 4.66874 3.15955 3.29792 Peak_Calls/DNaseSeq_Spleen_1/macs2_peak_35615
chr3 98151996 98152899 904 5.24 5.10467 3.45945 3.72977 Peak_Calls/DNaseSeq_Spleen_1/macs2_peak_35616
chr3 98157931 98158180 250 3.22 2.76363 2.33714 1.50441 Peak_Calls/DNaseSeq_Spleen_1/macs2_peak_35617
chr3 98166819 98167108 290 3.33 2.57185 2.17648 1.38401 Peak_Calls/DNaseSeq_Spleen_1/macs2_peak_35618
chr3 98210570 98210900 331 7.06 5.32139 3.35134 3.83594 Peak_Calls/DNaseSeq_Spleen_1/macs2_peak_35619
chr3 98221386 98221533 148 5.72 4.80796 2.83032 3.76343 Peak_Calls/DNaseSeq_Spleen_1/macs2_peak_35620
chr3 98231541 98231751 211 9.28 8.71488 4.25624 7.47110 Peak_Calls/DNaseSeq_Spleen_1/macs2_peak_35621
chr3 98232342 98232746 405 17.69 17.95427 7.63052 16.14211 Peak_Calls/DNaseSeq_Spleen_1/macs2_peak_35622
chr3 98233044 98233285 242 1.77 2.06759 1.26679 1.65510 Peak_Calls/DNaseSeq_Spleen_1/macs2_peak_35623
chr3 98944806 98945681 876 5.92 5.11047 3.29958 3.67558 Peak_Calls/DNaseSeq_Spleen_1/macs2_peak_35624
chr3 99785060 99785265 206 8.67 8.87338 4.46663 7.66719 Peak_Calls/DNaseSeq_Spleen_1/macs2_peak_35625
chr3 99964662 99964794 133 18.51 20.57923 8.93876 18.68332 Peak_Calls/DNaseSeq_Spleen_1/macs2_peak_35626
chr3 99966214 99966990 777 8.72 8.62739 4.70880 6.98333 Peak_Calls/DNaseSeq_Spleen_1/macs2_peak_35627
chr3 99980014 99980250 237 4.48 3.42981 2.90510 1.72935 Peak_Calls/DNaseSeq_Spleen_1/macs2_peak_35628
chr3 99993584 99993665 82 7.74 7.09942 4.67655 5.29453 Peak_Calls/DNaseSeq_Spleen_1/macs2_peak_35629
chr3 100163032 100163261 230 6.15 5.86121 3.83115 4.41042 Peak_Calls/DNaseSeq_Spleen_1/macs2_peak_35630
chr3 100213232 100213417 186 2.52 2.14431 1.89369 1.14739 Peak_Calls/DNaseSeq_Spleen_1/macs2_peak_35631
chr3 100226447 100226547 101 2.88 2.34027 2.08520 1.15407 Peak_Calls/DNaseSeq_Spleen_1/macs2_peak_35632
chr3 100240610 100241120 511 4.17 3.82650 2.88895 2.46078 Peak_Calls/DNaseSeq_Spleen_1/macs2_peak_35633
chr3 100246458 100246797 340 4.12 3.24914 2.57335 1.90038 Peak_Calls/DNaseSeq_Spleen_1/macs2_peak_35634
chr3 100247859 100248274 416 4.89 3.80261 2.83947 2.40403 Peak_Calls/DNaseSeq_Spleen_1/macs2_peak_35635
chr3 100284186 100284803 618 4.77 3.06065 2.39892 1.71620 Peak_Calls/DNaseSeq_Spleen_1/macs2_peak_35636
chr3 100286630 100286713 84 8.20 4.05062 2.46796 2.62297 Peak_Calls/DNaseSeq_Spleen_1/macs2_peak_35637
chr3 100292356 100293495 1140 11.20 6.73446 3.21959 5.22101 Peak_Calls/DNaseSeq_Spleen_1/macs2_peak_35638
chr3 100306421 100306804 384 11.38 7.09524 3.28570 5.66582 Peak_Calls/DNaseSeq_Spleen_1/macs2_peak_35639
chr3 100362175 100362567 393 10.76 5.85381 3.10981 4.22908 Peak_Calls/DNaseSeq_Spleen_1/macs2_peak_35640
chr3 100365974 100366122 149 6.94 3.44951 2.21538 2.15365 Peak_Calls/DNaseSeq_Spleen_1/macs2_peak_35641
chr3 100366445 100366909 465 7.41 3.56663 2.32303 2.15308 Peak_Calls/DNaseSeq_Spleen_1/macs2_peak_35642
chr3 100372464 100372745 282 10.34 7.53738 3.84438 5.93140 Peak_Calls/DNaseSeq_Spleen_1/macs2_peak_35643
chr3 100489185 100490286 1102 23.49 23.69603 8.11477 21.83555 Peak_Calls/DNaseSeq_Spleen_1/macs2_peak_35644
chr3 100495896 100496599 704 7.44 5.77951 3.43413 4.35495 Peak_Calls/DNaseSeq_Spleen_1/macs2_peak_35645
chr3 100506649 100507388 740 5.08 4.34538 3.14715 2.93098 Peak_Calls/DNaseSeq_Spleen_1/macs2_peak_35646
chr3 100509186 100509582 397 3.17 2.50993 2.25866 1.14665 Peak_Calls/DNaseSeq_Spleen_1/macs2_peak_35647
chr3 100516233 100516439 207 9.92 10.14715 5.77514 8.39491 Peak_Calls/DNaseSeq_Spleen_1/macs2_peak_35648
chr3 100569387 100569597 211 4.74 3.40610 2.90524 1.62868 Peak_Calls/DNaseSeq_Spleen_1/macs2_peak_35649
chr3 100589948 100590145 198 4.04 2.19959 1.90468 0.95944 Peak_Calls/DNaseSeq_Spleen_1/macs2_peak_35650
chr3 100615845 100616169 325 9.38 6.79898 3.80437 5.22361 Peak_Calls/DNaseSeq_Spleen_1/macs2_peak_35651
chr3 100622745 100623123 379 17.78 15.58843 6.78390 13.62074 Peak_Calls/DNaseSeq_Spleen_1/macs2_peak_35652
chr3 100623557 100623910 354 16.97 16.66575 6.53365 15.07392 Peak_Calls/DNaseSeq_Spleen_1/macs2_peak_35653
chr3 100720738 100721045 308 10.12 7.66693 4.06662 6.10415 Peak_Calls/DNaseSeq_Spleen_1/macs2_peak_35654
chr3 100725856 100726406 551 10.68 7.13080 3.11628 5.64580 Peak_Calls/DNaseSeq_Spleen_1/macs2_peak_35655
chr3 100736340 100736916 577 31.25 29.57499 7.59230 27.72387 Peak_Calls/DNaseSeq_Spleen_1/macs2_peak_35656
chr3 100773207 100773769 563 30.31 27.57764 7.35618 25.63440 Peak_Calls/DNaseSeq_Spleen_1/macs2_peak_35657
chr3 100777973 100778151 179 7.08 3.05176 2.02331 1.74099 Peak_Calls/DNaseSeq_Spleen_1/macs2_peak_35658
chr3 100797676 100797754 79 2.91 1.34540 1.15832 0.62842 Peak_Calls/DNaseSeq_Spleen_1/macs2_peak_35659
chr3 100802915 100803190 276 6.06 2.43969 1.81408 1.17951 Peak_Calls/DNaseSeq_Spleen_1/macs2_peak_35660
chr3 100814504 100814995 492 13.15 8.46623 3.58533 6.96414 Peak_Calls/DNaseSeq_Spleen_1/macs2_peak_35661
chr3 100816061 100816768 708 4.15 2.51417 2.19946 1.10032 Peak_Calls/DNaseSeq_Spleen_1/macs2_peak_35662
chr3 100825192 100825817 626 5.72 3.61068 2.78208 2.01876 Peak_Calls/DNaseSeq_Spleen_1/macs2_peak_35663
chr3 100833229 100833678 450 5.37 3.80361 2.71619 2.45873 Peak_Calls/DNaseSeq_Spleen_1/macs2_peak_35664
chr3 100851662 100851751 90 3.41 2.08581 1.95211 0.78309 Peak_Calls/DNaseSeq_Spleen_1/macs2_peak_35665
chr3 100862304 100862406 103 3.19 2.06350 1.86814 0.90748 Peak_Calls/DNaseSeq_Spleen_1/macs2_peak_35666
chr3 100863237 100863472 236 8.52 5.53985 2.96741 4.13456 Peak_Calls/DNaseSeq_Spleen_1/macs2_peak_35667
chr3 100870053 100870458 406 26.02 25.68942 8.19326 23.78855 Peak_Calls/DNaseSeq_Spleen_1/macs2_peak_35668
chr3 100876357 100876512 156 27.22 25.59632 8.56047 23.52661 Peak_Calls/DNaseSeq_Spleen_1/macs2_peak_35669
chr3 100902087 100902327 241 29.86 28.07052 9.33663 25.82650 Peak_Calls/DNaseSeq_Spleen_1/macs2_peak_35670
chr3 100913648 100913778 131 7.46 7.04564 2.74842 6.26957 Peak_Calls/DNaseSeq_Spleen_1/macs2_peak_35671
chr3 101032011 101032429 419 14.23 12.04478 4.71826 10.62616 Peak_Calls/DNaseSeq_Spleen_1/macs2_peak_35672
chr3 101037403 101037683 281 6.32 4.08775 2.62369 2.75998 Peak_Calls/DNaseSeq_Spleen_1/macs2_peak_35673
chr3 101040238 101040363 126 12.00 10.72709 4.92877 9.27217 Peak_Calls/DNaseSeq_Spleen_1/macs2_peak_35674
chr3 101042747 101043392 646 18.68 19.11481 7.40073 17.43074 Peak_Calls/DNaseSeq_Spleen_1/macs2_peak_35675
chr3 101068903 101069092 190 17.15 17.50970 6.83984 15.93543 Peak_Calls/DNaseSeq_Spleen_1/macs2_peak_35676
chr3 101069390 101069874 485 9.74 8.22983 4.09221 6.78987 Peak_Calls/DNaseSeq_Spleen_1/macs2_peak_35677
chr3 101074819 101075066 248 7.26 4.26624 2.61149 2.87359 Peak_Calls/DNaseSeq_Spleen_1/macs2_peak_35678
chr3 101078752 101079070 319 14.17 11.56989 4.56404 9.98855 Peak_Calls/DNaseSeq_Spleen_1/macs2_peak_35679
chr3 101080475 101080701 227 17.29 15.46289 5.51410 13.96988 Peak_Calls/DNaseSeq_Spleen_1/macs2_peak_35680
chr3 101084201 101084585 385 14.93 12.35652 4.76342 10.74886 Peak_Calls/DNaseSeq_Spleen_1/macs2_peak_35681
chr3 101087922 101088020 99 20.35 18.16470 6.34286 16.47737 Peak_Calls/DNaseSeq_Spleen_1/macs2_peak_35682
chr3 101091800 101092339 540 13.52 10.11727 4.29805 8.53751 Peak_Calls/DNaseSeq_Spleen_1/macs2_peak_35683
chr3 101096554 101097088 535 15.29 8.92230 2.98743 7.45376 Peak_Calls/DNaseSeq_Spleen_1/macs2_peak_35684
chr3 101099206 101099687 482 36.74 31.10891 6.58594 29.19878 Peak_Calls/DNaseSeq_Spleen_1/macs2_peak_35685
chr3 101108161 101108264 104 62.67 57.15420 10.89118 54.10346 Peak_Calls/DNaseSeq_Spleen_1/macs2_peak_35686
chr3 101122187 101122324 138 45.19 41.32111 8.00971 39.04675 Peak_Calls/DNaseSeq_Spleen_1/macs2_peak_35687
chr3 101171629 101171795 167 54.08 49.72350 9.47846 47.03948 Peak_Calls/DNaseSeq_Spleen_1/macs2_peak_35688
chr3 101176374 101176475 102 55.49 50.00476 9.70136 47.28954 Peak_Calls/DNaseSeq_Spleen_1/macs2_peak_35689
chr3 101180854 101181066 213 56.68 49.40257 9.87916 46.64803 Peak_Calls/DNaseSeq_Spleen_1/macs2_peak_35690
chr3 101211539 101211856 318 39.39 35.30096 7.04485 33.26863 Peak_Calls/DNaseSeq_Spleen_1/macs2_peak_35691
chr3 101266321 101266615 295 30.55 22.79687 5.52287 21.01137 Peak_Calls/DNaseSeq_Spleen_1/macs2_peak_35692
chr3 101297878 101298276 399 15.54 9.59516 3.02071 8.29136 Peak_Calls/DNaseSeq_Spleen_1/macs2_peak_35693
chr3 101374351 101374424 74 9.64 3.07921 1.95447 1.59883 Peak_Calls/DNaseSeq_Spleen_1/macs2_peak_35694
chr3 101374782 101374891 110 5.68 1.78908 1.36950 0.76399 Peak_Calls/DNaseSeq_Spleen_1/macs2_peak_35695
chr3 101401791 101401902 112 2.68 2.19056 2.05945 0.90957 Peak_Calls/DNaseSeq_Spleen_1/macs2_peak_35696
chr3 101407780 101408862 1083 6.90 6.51971 3.96631 5.07851 Peak_Calls/DNaseSeq_Spleen_1/macs2_peak_35697
chr3 101505033 101505468 436 18.87 13.90798 4.94153 12.19978 Peak_Calls/DNaseSeq_Spleen_1/macs2_peak_35698
chr3 101535109 101535379 271 24.07 21.80843 6.22902 20.20588 Peak_Calls/DNaseSeq_Spleen_1/macs2_peak_35699
chr3 101552236 101552406 171 16.79 13.44844 4.47866 12.06702 Peak_Calls/DNaseSeq_Spleen_1/macs2_peak_35700
chr3 101603990 101604063 74 9.11 6.08110 2.65314 5.01025 Peak_Calls/DNaseSeq_Spleen_1/macs2_peak_35701
chr3 101604380 101604701 322 12.03 6.60898 3.27213 4.97604 Peak_Calls/DNaseSeq_Spleen_1/macs2_peak_35702
chr3 101607794 101607937 144 13.24 7.54983 3.55663 5.85545 Peak_Calls/DNaseSeq_Spleen_1/macs2_peak_35703
chr3 101610212 101610359 148 13.11 7.57310 3.53310 5.92211 Peak_Calls/DNaseSeq_Spleen_1/macs2_peak_35704
chr3 101616650 101616769 120 10.28 6.06502 2.89506 4.72915 Peak_Calls/DNaseSeq_Spleen_1/macs2_peak_35705
chr3 101699298 101699858 561 15.76 11.41045 4.21462 9.91835 Peak_Calls/DNaseSeq_Spleen_1/macs2_peak_35706
chr3 101700997 101701110 114 13.46 10.74609 3.70609 9.57718 Peak_Calls/DNaseSeq_Spleen_1/macs2_peak_35707
chr3 101727941 101728483 543 17.58 13.56582 4.66120 12.06941 Peak_Calls/DNaseSeq_Spleen_1/macs2_peak_35708
chr3 102505886 102506124 239 11.81 7.50494 3.25463 6.09377 Peak_Calls/DNaseSeq_Spleen_1/macs2_peak_35709
chr3 102518985 102519523 539 6.78 4.84242 3.03471 3.48040 Peak_Calls/DNaseSeq_Spleen_1/macs2_peak_35710
chr3 102527937 102528389 453 3.95 3.28058 2.66831 1.86728 Peak_Calls/DNaseSeq_Spleen_1/macs2_peak_35711
chr3 102528800 102529206 407 3.93 3.43672 2.75866 2.05629 Peak_Calls/DNaseSeq_Spleen_1/macs2_peak_35712
chr3 102536692 102537321 630 4.64 4.29073 3.14983 2.86917 Peak_Calls/DNaseSeq_Spleen_1/macs2_peak_35713
chr3 102538768 102539353 586 3.33 2.65491 2.31783 1.31990 Peak_Calls/DNaseSeq_Spleen_1/macs2_peak_35714
chr3 102542267 102542753 487 4.94 3.92040 2.85582 2.54900 Peak_Calls/DNaseSeq_Spleen_1/macs2_peak_35715
chr3 102559741 102559933 193 8.78 7.62330 4.49524 5.97042 Peak_Calls/DNaseSeq_Spleen_1/macs2_peak_35716
chr3 102591462 102591538 77 1.86 1.48988 1.49580 0.59573 Peak_Calls/DNaseSeq_Spleen_1/macs2_peak_35717
chr3 102607894 102608100 207 4.91 4.51525 3.03014 3.27239 Peak_Calls/DNaseSeq_Spleen_1/macs2_peak_35718
chr3 102750781 102751103 323 5.82 5.26142 3.44707 3.84923 Peak_Calls/DNaseSeq_Spleen_1/macs2_peak_35719
chr3 102799383 102800218 836 5.48 5.18604 3.50995 3.77498 Peak_Calls/DNaseSeq_Spleen_1/macs2_peak_35720
chr3 102821423 102821563 141 4.81 2.67761 2.11815 1.35616 Peak_Calls/DNaseSeq_Spleen_1/macs2_peak_35721
chr3 102824114 102825153 1040 26.60 18.09105 4.45356 16.35206 Peak_Calls/DNaseSeq_Spleen_1/macs2_peak_35722
chr3 102830248 102830346 99 7.13 2.19486 1.47773 1.09153 Peak_Calls/DNaseSeq_Spleen_1/macs2_peak_35723
chr3 102861989 102862642 654 24.57 15.63164 4.03919 14.00437 Peak_Calls/DNaseSeq_Spleen_1/macs2_peak_35724
chr3 102895741 102896169 429 15.44 7.10061 2.64274 5.63426 Peak_Calls/DNaseSeq_Spleen_1/macs2_peak_35725
chr3 102904819 102904919 101 8.30 2.58627 1.60609 1.39924 Peak_Calls/DNaseSeq_Spleen_1/macs2_peak_35726
chr3 102906139 102906990 852 7.81 3.73795 2.30092 2.37470 Peak_Calls/DNaseSeq_Spleen_1/macs2_peak_35727
chr3 102973816 102973964 149 14.64 11.29948 4.16030 9.91514 Peak_Calls/DNaseSeq_Spleen_1/macs2_peak_35728
chr3 102975370 102976145 776 12.15 7.79022 3.52905 6.27434 Peak_Calls/DNaseSeq_Spleen_1/macs2_peak_35729
chr3 103010162 103010768 607 4.19 2.90745 2.27680 1.63648 Peak_Calls/DNaseSeq_Spleen_1/macs2_peak_35730
chr3 103082853 103083733 881 27.96 24.37043 6.06343 22.55510 Peak_Calls/DNaseSeq_Spleen_1/macs2_peak_35731
chr3 103179073 103179356 284 30.56 25.93002 6.40285 24.07841 Peak_Calls/DNaseSeq_Spleen_1/macs2_peak_35732
chr3 103182043 103182428 386 5.88 3.58775 2.53456 2.19795 Peak_Calls/DNaseSeq_Spleen_1/macs2_peak_35733
chr3 103187208 103187403 196 18.15 13.58810 4.42862 12.01390 Peak_Calls/DNaseSeq_Spleen_1/macs2_peak_35734
chr3 103188930 103189071 142 18.57 16.85166 4.58971 15.62796 Peak_Calls/DNaseSeq_Spleen_1/macs2_peak_35735
chr3 103189448 103189961 514 27.70 25.03930 6.57413 23.34305 Peak_Calls/DNaseSeq_Spleen_1/macs2_peak_35736
chr3 103190278 103190942 665 21.43 18.67230 5.22327 17.03685 Peak_Calls/DNaseSeq_Spleen_1/macs2_peak_35737
chr3 103196864 103196944 81 4.58 3.95855 3.02431 2.50803 Peak_Calls/DNaseSeq_Spleen_1/macs2_peak_35738
chr3 103201402 103201862 461 7.71 7.70158 4.71346 6.13186 Peak_Calls/DNaseSeq_Spleen_1/macs2_peak_35739
chr3 103209261 103209522 262 7.28 7.46224 4.48496 6.05789 Peak_Calls/DNaseSeq_Spleen_1/macs2_peak_35740
chr3 103210458 103210618 161 4.37 4.19458 2.91299 3.06454 Peak_Calls/DNaseSeq_Spleen_1/macs2_peak_35741
chr3 103233242 103233503 262 2.86 2.26278 2.12850 0.91247 Peak_Calls/DNaseSeq_Spleen_1/macs2_peak_35742
chr3 103242970 103243263 294 4.57 3.54003 2.74204 2.12314 Peak_Calls/DNaseSeq_Spleen_1/macs2_peak_35743
chr3 103269599 103270196 598 7.78 5.82905 3.30761 4.50716 Peak_Calls/DNaseSeq_Spleen_1/macs2_peak_35744
chr3 103297999 103298425 427 6.74 4.64503 2.93302 3.28035 Peak_Calls/DNaseSeq_Spleen_1/macs2_peak_35745
chr3 103377894 103377982 89 6.61 5.24590 2.91964 4.14916 Peak_Calls/DNaseSeq_Spleen_1/macs2_peak_35746
chr3 103442148 103442221 74 11.69 9.25915 4.74102 7.57592 Peak_Calls/DNaseSeq_Spleen_1/macs2_peak_35747
chr3 103445333 103445457 125 2.58 2.22332 1.48170 1.63925 Peak_Calls/DNaseSeq_Spleen_1/macs2_peak_35748
chr3 103494581 103494677 97 9.69 7.69340 4.01525 6.24676 Peak_Calls/DNaseSeq_Spleen_1/macs2_peak_35749
chr3 103519074 103519147 74 16.47 13.98867 6.46184 11.99247 Peak_Calls/DNaseSeq_Spleen_1/macs2_peak_35750
chr3 103520278 103520476 199 5.61 4.74773 2.57089 3.84633 Peak_Calls/DNaseSeq_Spleen_1/macs2_peak_35751
chr3 103541740 103542451 712 5.78 4.09518 2.75034 2.75566 Peak_Calls/DNaseSeq_Spleen_1/macs2_peak_35752
chr3 103549170 103549649 480 5.54 5.10419 3.53640 3.62446 Peak_Calls/DNaseSeq_Spleen_1/macs2_peak_35753
chr3 103576818 103577127 310 4.13 3.40866 2.61385 2.07408 Peak_Calls/DNaseSeq_Spleen_1/macs2_peak_35754
chr3 103577684 103578182 499 11.39 11.24105 5.99081 9.51346 Peak_Calls/DNaseSeq_Spleen_1/macs2_peak_35755
chr3 103586134 103586217 84 2.94 2.19436 1.97821 1.02187 Peak_Calls/DNaseSeq_Spleen_1/macs2_peak_35756
chr3 103586918 103587021 104 3.11 2.04275 1.87959 0.86474 Peak_Calls/DNaseSeq_Spleen_1/macs2_peak_35757
chr3 103593782 103594366 585 5.06 3.73917 2.68594 2.42751 Peak_Calls/DNaseSeq_Spleen_1/macs2_peak_35758
chr3 103595171 103595503 333 15.88 15.63305 6.21928 14.01928 Peak_Calls/DNaseSeq_Spleen_1/macs2_peak_35759
chr3 103605669 103606484 816 14.96 13.82418 5.81832 12.16574 Peak_Calls/DNaseSeq_Spleen_1/macs2_peak_35760
chr3 103613064 103613949 886 8.28 6.22001 3.32186 4.79640 Peak_Calls/DNaseSeq_Spleen_1/macs2_peak_35761
chr3 103631617 103631718 102 22.52 19.96972 7.16003 18.05805 Peak_Calls/DNaseSeq_Spleen_1/macs2_peak_35762
chr3 103634760 103634856 97 28.21 27.21424 8.87746 25.14549 Peak_Calls/DNaseSeq_Spleen_1/macs2_peak_35763
chr3 103645032 103645146 115 27.50 27.48768 8.68079 25.55484 Peak_Calls/DNaseSeq_Spleen_1/macs2_peak_35764
chr3 103656551 103656805 255 18.41 16.29468 5.96912 14.62090 Peak_Calls/DNaseSeq_Spleen_1/macs2_peak_35765
chr3 103661427 103661518 92 4.65 2.97682 2.16779 1.75967 Peak_Calls/DNaseSeq_Spleen_1/macs2_peak_35766
chr3 103663184 103664317 1134 15.86 9.25227 3.05701 7.72119 Peak_Calls/DNaseSeq_Spleen_1/macs2_peak_35767
chr3 103671441 103672329 889 27.14 15.65323 3.44534 14.03378 Peak_Calls/DNaseSeq_Spleen_1/macs2_peak_35768
chr3 103676591 103676926 336 12.52 3.38899 1.77027 1.99552 Peak_Calls/DNaseSeq_Spleen_1/macs2_peak_35769
chr3 103678402 103678475 74 10.86 3.12402 1.62220 1.91119 Peak_Calls/DNaseSeq_Spleen_1/macs2_peak_35770
chr3 103690034 103690309 276 13.35 4.40046 1.89908 3.09356 Peak_Calls/DNaseSeq_Spleen_1/macs2_peak_35771
chr3 103691344 103691764 421 17.96 6.06892 2.36429 4.42148 Peak_Calls/DNaseSeq_Spleen_1/macs2_peak_35772
chr3 103697146 103697270 125 10.48 2.78476 1.57006 1.55104 Peak_Calls/DNaseSeq_Spleen_1/macs2_peak_35773
chr3 103708761 103708886 126 10.46 2.42499 1.54049 1.10529 Peak_Calls/DNaseSeq_Spleen_1/macs2_peak_35774
chr3 103717396 103717473 78 9.24 2.13702 1.42383 0.93039 Peak_Calls/DNaseSeq_Spleen_1/macs2_peak_35775
chr3 103717979 103718592 614 14.69 5.06304 2.04051 3.67122 Peak_Calls/DNaseSeq_Spleen_1/macs2_peak_35776
chr3 103731530 103731839 310 5.65 1.68790 1.43169 0.57499 Peak_Calls/DNaseSeq_Spleen_1/macs2_peak_35777
chr3 103752740 103752925 186 4.35 2.95855 2.04808 1.96614 Peak_Calls/DNaseSeq_Spleen_1/macs2_peak_35778
chr3 103771827 103772997 1171 18.57 17.82685 7.10123 16.03020 Peak_Calls/DNaseSeq_Spleen_1/macs2_peak_35779
chr3 103794573 103794896 324 12.26 10.45230 4.86676 8.93243 Peak_Calls/DNaseSeq_Spleen_1/macs2_peak_35780
chr3 103816094 103816167 74 13.62 10.76300 5.33885 8.90003 Peak_Calls/DNaseSeq_Spleen_1/macs2_peak_35781
chr3 103882805 103882878 74 5.18 3.89180 2.36447 2.91464 Peak_Calls/DNaseSeq_Spleen_1/macs2_peak_35782
chr3 103909013 103909112 100 7.33 5.58272 3.11567 4.36706 Peak_Calls/DNaseSeq_Spleen_1/macs2_peak_35783
chr3 104024214 104024766 553 10.73 7.01754 3.41293 5.49546 Peak_Calls/DNaseSeq_Spleen_1/macs2_peak_35784
chr3 104245998 104246216 219 11.86 7.15672 3.27953 5.68320 Peak_Calls/DNaseSeq_Spleen_1/macs2_peak_35785
chr3 104270578 104270711 134 12.20 6.33138 3.28568 4.58604 Peak_Calls/DNaseSeq_Spleen_1/macs2_peak_35786
chr3 104300525 104300609 85 12.16 5.50627 3.22313 3.51295 Peak_Calls/DNaseSeq_Spleen_1/macs2_peak_35787
chr3 104305585 104305925 341 10.19 4.23086 2.52791 2.55863 Peak_Calls/DNaseSeq_Spleen_1/macs2_peak_35788
chr3 104315559 104316279 721 20.13 14.73772 4.75706 13.07363 Peak_Calls/DNaseSeq_Spleen_1/macs2_peak_35789
chr3 104322470 104322710 241 9.00 4.89358 2.49966 3.55954 Peak_Calls/DNaseSeq_Spleen_1/macs2_peak_35790
chr3 104327543 104327771 229 8.60 5.27274 3.10530 3.75909 Peak_Calls/DNaseSeq_Spleen_1/macs2_peak_35791
chr3 104345386 104345487 102 3.53 1.69634 1.56499 0.61534 Peak_Calls/DNaseSeq_Spleen_1/macs2_peak_35792
chr3 104420134 104420417 284 5.16 3.44187 2.50248 2.15513 Peak_Calls/DNaseSeq_Spleen_1/macs2_peak_35793
chr3 104434825 104435225 401 3.54 3.17021 2.54137 1.92295 Peak_Calls/DNaseSeq_Spleen_1/macs2_peak_35794
chr3 104442396 104442655 260 3.73 2.89712 2.33991 1.64201 Peak_Calls/DNaseSeq_Spleen_1/macs2_peak_35795
chr3 104444875 104445217 343 4.60 3.15446 2.45093 1.81877 Peak_Calls/DNaseSeq_Spleen_1/macs2_peak_35796
chr3 104448043 104448151 109 5.66 4.09611 3.00568 2.54521 Peak_Calls/DNaseSeq_Spleen_1/macs2_peak_35797
chr3 104461401 104461492 92 7.13 3.17276 2.51903 1.36579 Peak_Calls/DNaseSeq_Spleen_1/macs2_peak_35798
chr3 104479461 104479651 191 10.53 6.93544 3.60716 5.36167 Peak_Calls/DNaseSeq_Spleen_1/macs2_peak_35799
chr3 104486919 104487225 307 24.19 22.38682 7.73974 20.42545 Peak_Calls/DNaseSeq_Spleen_1/macs2_peak_35800
chr3 104504964 104505179 216 22.75 22.85011 7.34739 21.18859 Peak_Calls/DNaseSeq_Spleen_1/macs2_peak_35801
chr3 104518208 104518512 305 18.25 16.14801 5.97825 14.50841 Peak_Calls/DNaseSeq_Spleen_1/macs2_peak_35802
chr3 104518986 104519176 191 8.19 5.53179 2.92938 4.21284 Peak_Calls/DNaseSeq_Spleen_1/macs2_peak_35803
chr3 104561435 104561566 132 6.28 3.47364 2.34735 2.14193 Peak_Calls/DNaseSeq_Spleen_1/macs2_peak_35804
chr3 104573115 104573197 83 5.12 2.65371 2.03617 1.38725 Peak_Calls/DNaseSeq_Spleen_1/macs2_peak_35805
chr3 104574318 104574683 366 6.02 3.34927 2.31757 2.04240 Peak_Calls/DNaseSeq_Spleen_1/macs2_peak_35806
chr3 104582931 104583155 225 3.47 2.29086 1.90139 1.18992 Peak_Calls/DNaseSeq_Spleen_1/macs2_peak_35807
chr3 104585136 104585228 93 7.90 6.03900 3.53569 4.62483 Peak_Calls/DNaseSeq_Spleen_1/macs2_peak_35808
chr3 104591561 104591634 74 8.38 7.03884 3.74208 5.75266 Peak_Calls/DNaseSeq_Spleen_1/macs2_peak_35809
chr3 104599333 104599641 309 7.63 6.07127 3.44648 4.75564 Peak_Calls/DNaseSeq_Spleen_1/macs2_peak_35810
chr3 104615308 104615392 85 5.20 3.21477 2.47873 1.79799 Peak_Calls/DNaseSeq_Spleen_1/macs2_peak_35811
chr3 104620770 104621601 832 7.82 5.82043 3.51664 4.28464 Peak_Calls/DNaseSeq_Spleen_1/macs2_peak_35812
chr3 104659127 104659402 276 12.08 10.82408 5.20375 9.25741 Peak_Calls/DNaseSeq_Spleen_1/macs2_peak_35813
chr3 104666751 104668444 1694 9.15 8.05546 4.03647 6.58980 Peak_Calls/DNaseSeq_Spleen_1/macs2_peak_35814
chr3 104795726 104795988 263 5.67 4.84689 3.10464 3.63575 Peak_Calls/DNaseSeq_Spleen_1/macs2_peak_35815
chr3 104849947 104850069 123 4.28 3.01345 2.45133 1.64851 Peak_Calls/DNaseSeq_Spleen_1/macs2_peak_35816
chr3 104855728 104855988 261 5.08 3.52714 2.88868 1.83943 Peak_Calls/DNaseSeq_Spleen_1/macs2_peak_35817
chr3 104861954 104862030 77 2.38 1.70132 1.66891 0.65027 Peak_Calls/DNaseSeq_Spleen_1/macs2_peak_35818
chr3 104917367 104917463 97 5.29 4.87048 3.06420 3.75930 Peak_Calls/DNaseSeq_Spleen_1/macs2_peak_35819
chr3 104935766 104936287 522 8.43 7.87857 4.54977 6.34914 Peak_Calls/DNaseSeq_Spleen_1/macs2_peak_35820
chr3 105477502 105478081 580 9.83 8.97012 4.92123 7.27017 Peak_Calls/DNaseSeq_Spleen_1/macs2_peak_35821
chr3 105490125 105490888 764 6.87 5.11183 3.15915 3.70483 Peak_Calls/DNaseSeq_Spleen_1/macs2_peak_35822
chr3 105507418 105508111 694 9.59 7.35424 3.81111 5.89713 Peak_Calls/DNaseSeq_Spleen_1/macs2_peak_35823
chr3 105524661 105524976 316 4.42 2.29579 1.99580 0.94994 Peak_Calls/DNaseSeq_Spleen_1/macs2_peak_35824
chr3 105529139 105529252 114 3.87 3.17136 2.25201 2.16060 Peak_Calls/DNaseSeq_Spleen_1/macs2_peak_35825
chr3 105566468 105566692 225 9.98 9.39833 4.97958 7.83451 Peak_Calls/DNaseSeq_Spleen_1/macs2_peak_35826
chr3 105574553 105574737 185 4.29 2.91395 2.38030 1.56530 Peak_Calls/DNaseSeq_Spleen_1/macs2_peak_35827
chr3 105592715 105593033 319 3.07 2.40896 2.13948 1.16310 Peak_Calls/DNaseSeq_Spleen_1/macs2_peak_35828
chr3 105599830 105599925 96 8.91 8.79260 5.24380 7.07076 Peak_Calls/DNaseSeq_Spleen_1/macs2_peak_35829
chr3 105603069 105603489 421 5.07 4.77668 3.23195 3.46954 Peak_Calls/DNaseSeq_Spleen_1/macs2_peak_35830
chr3 105604185 105604613 429 3.57 3.07589 2.51894 1.77547 Peak_Calls/DNaseSeq_Spleen_1/macs2_peak_35831
chr3 105618214 105618622 409 7.97 5.12396 2.96006 3.70802 Peak_Calls/DNaseSeq_Spleen_1/macs2_peak_35832
chr3 105619104 105619280 177 13.41 10.80113 4.69346 9.27749 Peak_Calls/DNaseSeq_Spleen_1/macs2_peak_35833
chr3 105628543 105628935 393 19.56 18.10338 6.62523 16.40255 Peak_Calls/DNaseSeq_Spleen_1/macs2_peak_35834
chr3 105660486 105660694 209 15.01 12.49067 5.17895 10.90625 Peak_Calls/DNaseSeq_Spleen_1/macs2_peak_35835
chr3 105694827 105696384 1558 6.14 4.56166 2.96321 3.21349 Peak_Calls/DNaseSeq_Spleen_1/macs2_peak_35836
chr3 105697557 105698477 921 7.64 5.98775 3.48623 4.54055 Peak_Calls/DNaseSeq_Spleen_1/macs2_peak_35837
chr3 105702812 105702955 144 7.45 4.16045 2.62200 2.73820 Peak_Calls/DNaseSeq_Spleen_1/macs2_peak_35838
chr3 105703339 105703966 628 8.51 5.68316 2.97560 4.38176 Peak_Calls/DNaseSeq_Spleen_1/macs2_peak_35839
chr3 105713463 105713809 347 6.14 3.14828 2.18663 1.84066 Peak_Calls/DNaseSeq_Spleen_1/macs2_peak_35840
chr3 105725002 105725138 137 10.64 6.61496 3.42319 5.06282 Peak_Calls/DNaseSeq_Spleen_1/macs2_peak_35841
chr3 105731146 105731379 234 10.26 6.37495 3.30914 4.86804 Peak_Calls/DNaseSeq_Spleen_1/macs2_peak_35842
chr3 105733068 105733279 212 9.76 5.57695 3.14582 3.98667 Peak_Calls/DNaseSeq_Spleen_1/macs2_peak_35843
chr3 105735544 105735709 166 10.49 5.80694 3.31824 4.07455 Peak_Calls/DNaseSeq_Spleen_1/macs2_peak_35844
chr3 105761926 105762536 611 7.69 6.07170 3.35146 4.67630 Peak_Calls/DNaseSeq_Spleen_1/macs2_peak_35845
chr3 105794942 105795069 128 21.80 22.37931 8.60985 20.45345 Peak_Calls/DNaseSeq_Spleen_1/macs2_peak_35846
chr3 105797710 105797916 207 16.20 16.72721 6.54718 15.23305 Peak_Calls/DNaseSeq_Spleen_1/macs2_peak_35847
chr3 105803939 105804971 1033 10.41 9.74842 4.84946 8.16899 Peak_Calls/DNaseSeq_Spleen_1/macs2_peak_35848
chr3 105806512 105806719 208 4.23 3.96181 2.92718 2.70231 Peak_Calls/DNaseSeq_Spleen_1/macs2_peak_35849
chr3 105835735 105836004 270 4.10 2.61708 2.23623 1.25255 Peak_Calls/DNaseSeq_Spleen_1/macs2_peak_35850
chr3 105870770 105870864 95 9.11 2.45799 1.80757 0.92420 Peak_Calls/DNaseSeq_Spleen_1/macs2_peak_35851
chr3 105977962 105978187 226 11.45 5.33158 2.27509 4.06358 Peak_Calls/DNaseSeq_Spleen_1/macs2_peak_35852
chr3 106024517 106025046 530 31.46 23.32091 5.53409 21.50320 Peak_Calls/DNaseSeq_Spleen_1/macs2_peak_35853
chr3 106251628 106252854 1227 48.32 43.41245 8.30257 40.94629 Peak_Calls/DNaseSeq_Spleen_1/macs2_peak_35854
chr3 106264876 106265741 866 8.10 5.70216 2.92332 4.43730 Peak_Calls/DNaseSeq_Spleen_1/macs2_peak_35855
chr3 106267746 106267942 197 13.08 15.02333 7.87451 13.11198 Peak_Calls/DNaseSeq_Spleen_1/macs2_peak_35856
chr3 106277130 106277443 314 3.54 2.89455 2.44674 1.54398 Peak_Calls/DNaseSeq_Spleen_1/macs2_peak_35857
chr3 106285288 106285495 208 7.10 6.63908 3.92526 5.30191 Peak_Calls/DNaseSeq_Spleen_1/macs2_peak_35858
chr3 106286430 106287108 679 5.20 4.40256 3.03496 3.07676 Peak_Calls/DNaseSeq_Spleen_1/macs2_peak_35859
chr3 106288826 106289028 203 4.53 4.24083 3.09344 2.86918 Peak_Calls/DNaseSeq_Spleen_1/macs2_peak_35860
chr3 106295865 106296377 513 3.83 2.56368 2.10784 1.27436 Peak_Calls/DNaseSeq_Spleen_1/macs2_peak_35861
chr3 106350349 106351000 652 22.16 20.82402 7.00492 19.06708 Peak_Calls/DNaseSeq_Spleen_1/macs2_peak_35862
chr3 106356416 106356874 459 19.20 16.03742 6.11251 14.22962 Peak_Calls/DNaseSeq_Spleen_1/macs2_peak_35863
chr3 106487705 106488059 355 11.34 10.75444 5.25712 9.20496 Peak_Calls/DNaseSeq_Spleen_1/macs2_peak_35864
chr3 106524382 106525463 1082 25.22 23.56195 6.28636 21.63538 Peak_Calls/DNaseSeq_Spleen_1/macs2_peak_35865
chr3 106559026 106559123 98 3.64 2.06099 1.74930 0.99074 Peak_Calls/DNaseSeq_Spleen_1/macs2_peak_35866
chr3 106562149 106562434 286 7.63 5.06237 3.11357 3.59666 Peak_Calls/DNaseSeq_Spleen_1/macs2_peak_35867
chr3 106574905 106574995 91 10.06 7.51578 3.96222 5.99576 Peak_Calls/DNaseSeq_Spleen_1/macs2_peak_35868
chr3 106577515 106577588 74 18.97 15.66089 7.02581 13.45326 Peak_Calls/DNaseSeq_Spleen_1/macs2_peak_35869
chr3 106588127 106588474 348 16.83 15.84527 6.33724 14.19073 Peak_Calls/DNaseSeq_Spleen_1/macs2_peak_35870
chr3 106590976 106591787 812 6.94 6.13057 3.53492 4.71284 Peak_Calls/DNaseSeq_Spleen_1/macs2_peak_35871
chr3 106592899 106593169 271 6.75 3.86385 2.52177 2.52286 Peak_Calls/DNaseSeq_Spleen_1/macs2_peak_35872
chr3 106612057 106612568 512 13.81 7.90290 2.93755 6.44798 Peak_Calls/DNaseSeq_Spleen_1/macs2_peak_35873
chr3 106635113 106635387 275 41.07 38.26609 8.02059 36.08363 Peak_Calls/DNaseSeq_Spleen_1/macs2_peak_35874
chr3 106675826 106676118 293 43.80 40.57479 8.52147 38.29485 Peak_Calls/DNaseSeq_Spleen_1/macs2_peak_35875
chr3 106683013 106683329 317 51.48 46.13140 9.90492 43.51254 Peak_Calls/DNaseSeq_Spleen_1/macs2_peak_35876
chr3 106706233 106706358 126 36.18 32.15371 7.13088 30.22754 Peak_Calls/DNaseSeq_Spleen_1/macs2_peak_35877
chr3 106743135 106743362 228 32.09 25.94066 6.34423 24.06125 Peak_Calls/DNaseSeq_Spleen_1/macs2_peak_35878
chr3 106765564 106765706 143 31.49 21.30648 6.16651 19.09492 Peak_Calls/DNaseSeq_Spleen_1/macs2_peak_35879
chr3 106769231 106769385 155 24.18 16.61029 4.87218 14.87050 Peak_Calls/DNaseSeq_Spleen_1/macs2_peak_35880
chr3 106770576 106770671 96 28.04 19.35418 5.56196 17.39482 Peak_Calls/DNaseSeq_Spleen_1/macs2_peak_35881
chr3 106799174 106799427 254 26.38 16.92726 5.24758 14.89951 Peak_Calls/DNaseSeq_Spleen_1/macs2_peak_35882
chr3 106840942 106841902 961 6.96 4.12134 2.62306 2.72670 Peak_Calls/DNaseSeq_Spleen_1/macs2_peak_35883
chr3 106843475 106843585 111 4.31 3.93141 2.83628 2.74198 Peak_Calls/DNaseSeq_Spleen_1/macs2_peak_35884
chr3 106865297 106865396 100 2.86 2.35070 2.06285 1.21123 Peak_Calls/DNaseSeq_Spleen_1/macs2_peak_35885
chr3 106865788 106865943 156 6.16 3.01504 2.21781 1.59357 Peak_Calls/DNaseSeq_Spleen_1/macs2_peak_35886
chr3 106870336 106870459 124 6.36 2.87497 2.05338 1.54156 Peak_Calls/DNaseSeq_Spleen_1/macs2_peak_35887
chr3 106879526 106879794 269 8.81 5.33116 2.71449 4.06640 Peak_Calls/DNaseSeq_Spleen_1/macs2_peak_35888
chr3 106883814 106884008 195 12.23 8.26148 3.58622 6.84673 Peak_Calls/DNaseSeq_Spleen_1/macs2_peak_35889
chr3 106884324 106884732 409 19.59 15.82948 5.45564 14.17231 Peak_Calls/DNaseSeq_Spleen_1/macs2_peak_35890
chr3 106887566 106887777 212 21.36 18.44965 5.91629 16.82191 Peak_Calls/DNaseSeq_Spleen_1/macs2_peak_35891
chr3 106893083 106893254 172 14.95 12.24488 4.29435 10.94072 Peak_Calls/DNaseSeq_Spleen_1/macs2_peak_35892
chr3 106893606 106893916 311 14.14 11.76526 4.10481 10.53660 Peak_Calls/DNaseSeq_Spleen_1/macs2_peak_35893
chr3 106897056 106897180 125 20.85 16.61151 5.77279 14.83858 Peak_Calls/DNaseSeq_Spleen_1/macs2_peak_35894
chr3 106902864 106903104 241 14.55 9.69261 4.14468 8.03453 Peak_Calls/DNaseSeq_Spleen_1/macs2_peak_35895
chr3 106952045 106952173 129 11.59 6.34710 3.35793 4.62913 Peak_Calls/DNaseSeq_Spleen_1/macs2_peak_35896
chr3 106962551 106962624 74 8.04 4.19543 2.48563 2.83349 Peak_Calls/DNaseSeq_Spleen_1/macs2_peak_35897
chr3 106988595 106988742 148 5.72 2.62907 1.89879 1.42146 Peak_Calls/DNaseSeq_Spleen_1/macs2_peak_35898
chr3 106991302 106991375 74 5.35 2.68440 1.82894 1.62025 Peak_Calls/DNaseSeq_Spleen_1/macs2_peak_35899
chr3 107009052 107009183 132 5.79 2.51248 1.90218 1.22900 Peak_Calls/DNaseSeq_Spleen_1/macs2_peak_35900
chr3 107036252 107036780 529 8.88 5.78146 3.16946 4.31254 Peak_Calls/DNaseSeq_Spleen_1/macs2_peak_35901
chr3 107064778 107064888 111 4.83 4.26933 3.25854 2.68045 Peak_Calls/DNaseSeq_Spleen_1/macs2_peak_35902
chr3 107076856 107076993 138 3.99 3.06779 2.46680 1.74876 Peak_Calls/DNaseSeq_Spleen_1/macs2_peak_35903
chr3 107081629 107082489 861 5.05 3.02085 2.32107 1.66932 Peak_Calls/DNaseSeq_Spleen_1/macs2_peak_35904
chr3 107135914 107137014 1101 6.95 6.49067 3.88251 5.01632 Peak_Calls/DNaseSeq_Spleen_1/macs2_peak_35905
chr3 107160173 107160426 254 11.52 10.64532 5.54290 8.95471 Peak_Calls/DNaseSeq_Spleen_1/macs2_peak_35906
chr3 107182450 107182560 111 10.95 10.49654 5.30597 8.97659 Peak_Calls/DNaseSeq_Spleen_1/macs2_peak_35907
chr3 107265224 107265297 74 11.92 9.88718 5.69504 7.79582 Peak_Calls/DNaseSeq_Spleen_1/macs2_peak_35908
chr3 107269611 107269736 126 4.73 3.24974 2.57816 1.77293 Peak_Calls/DNaseSeq_Spleen_1/macs2_peak_35909
chr3 107382555 107382751 197 3.15 2.06697 1.93160 0.82811 Peak_Calls/DNaseSeq_Spleen_1/macs2_peak_35910
chr3 107399611 107399866 256 3.96 2.60690 2.28691 1.18608 Peak_Calls/DNaseSeq_Spleen_1/macs2_peak_35911
chr3 107408377 107408460 84 2.41 1.90162 1.84142 0.74302 Peak_Calls/DNaseSeq_Spleen_1/macs2_peak_35912
chr3 107416015 107416096 82 1.61 1.61017 1.43338 0.96310 Peak_Calls/DNaseSeq_Spleen_1/macs2_peak_35913
chr3 107434153 107435027 875 6.46 5.92700 3.71673 4.52402 Peak_Calls/DNaseSeq_Spleen_1/macs2_peak_35914
chr3 107462147 107462220 74 2.05 1.25731 1.25224 0.49538 Peak_Calls/DNaseSeq_Spleen_1/macs2_peak_35915
chr3 107499302 107499766 465 7.88 5.76888 3.30505 4.33439 Peak_Calls/DNaseSeq_Spleen_1/macs2_peak_35916
chr3 107557711 107557851 141 5.69 3.41447 2.50093 2.01290 Peak_Calls/DNaseSeq_Spleen_1/macs2_peak_35917
chr3 107562783 107563586 804 5.87 4.93133 3.42074 3.44492 Peak_Calls/DNaseSeq_Spleen_1/macs2_peak_35918
chr3 107564552 107564625 74 4.18 3.46100 2.66530 2.18811 Peak_Calls/DNaseSeq_Spleen_1/macs2_peak_35919
chr3 107622172 107622436 265 3.04 2.13594 2.06893 0.72923 Peak_Calls/DNaseSeq_Spleen_1/macs2_peak_35920
chr3 107624997 107625204 208 4.51 3.14027 2.79146 1.31990 Peak_Calls/DNaseSeq_Spleen_1/macs2_peak_35921
chr3 107649072 107649674 603 3.54 2.60468 2.30660 1.20840 Peak_Calls/DNaseSeq_Spleen_1/macs2_peak_35922
chr3 107655823 107656463 641 5.81 5.38444 3.41978 4.10657 Peak_Calls/DNaseSeq_Spleen_1/macs2_peak_35923
chr3 107666980 107667101 122 12.84 14.17111 6.88050 12.52859 Peak_Calls/DNaseSeq_Spleen_1/macs2_peak_35924
chr3 107670046 107670323 278 9.97 10.77786 5.28628 9.30868 Peak_Calls/DNaseSeq_Spleen_1/macs2_peak_35925
chr3 107720953 107721181 229 7.36 4.67912 3.18994 3.02409 Peak_Calls/DNaseSeq_Spleen_1/macs2_peak_35926
chr3 107734730 107734856 127 8.33 6.53904 3.57964 5.19310 Peak_Calls/DNaseSeq_Spleen_1/macs2_peak_35927
chr3 107820391 107821631 1241 8.34 6.37450 3.60956 4.91333 Peak_Calls/DNaseSeq_Spleen_1/macs2_peak_35928
chr3 107847686 107848036 351 10.80 10.13056 4.71476 8.61166 Peak_Calls/DNaseSeq_Spleen_1/macs2_peak_35929
chr3 107864307 107864677 371 18.29 19.09374 7.67744 17.33305 Peak_Calls/DNaseSeq_Spleen_1/macs2_peak_35930
chr3 107873352 107873510 159 3.62 2.32955 2.01689 1.11385 Peak_Calls/DNaseSeq_Spleen_1/macs2_peak_35931
chr3 107888259 107889040 782 4.87 3.23747 2.60708 1.72147 Peak_Calls/DNaseSeq_Spleen_1/macs2_peak_35932
chr3 107889584 107890114 531 6.47 5.31051 3.34385 3.97984 Peak_Calls/DNaseSeq_Spleen_1/macs2_peak_35933
chr3 107935536 107935611 76 10.08 9.06747 4.92844 7.47542 Peak_Calls/DNaseSeq_Spleen_1/macs2_peak_35934
chr3 107948639 107949245 607 4.97 4.07599 2.83668 2.75606 Peak_Calls/DNaseSeq_Spleen_1/macs2_peak_35935
chr3 107950790 107951072 283 3.82 3.36042 2.66584 2.03332 Peak_Calls/DNaseSeq_Spleen_1/macs2_peak_35936
chr3 107967760 107968060 301 3.11 2.43490 2.12449 1.22409 Peak_Calls/DNaseSeq_Spleen_1/macs2_peak_35937
chr3 107969420 107969568 149 3.48 1.65683 1.51317 0.61499 Peak_Calls/DNaseSeq_Spleen_1/macs2_peak_35938
chr3 108003184 108003914 731 15.79 9.13187 3.28690 7.64376 Peak_Calls/DNaseSeq_Spleen_1/macs2_peak_35939
chr3 108007034 108007112 79 9.24 3.32927 2.05598 1.87686 Peak_Calls/DNaseSeq_Spleen_1/macs2_peak_35940
chr3 108013076 108013932 857 13.96 7.39346 2.93126 5.91853 Peak_Calls/DNaseSeq_Spleen_1/macs2_peak_35941
chr3 108059563 108060258 696 12.98 6.48917 2.67131 5.03931 Peak_Calls/DNaseSeq_Spleen_1/macs2_peak_35942
chr3 108085424 108085497 74 4.84 2.59234 2.00128 1.38452 Peak_Calls/DNaseSeq_Spleen_1/macs2_peak_35943
chr3 108183788 108183861 74 1.47 1.15302 1.25617 0.38017 Peak_Calls/DNaseSeq_Spleen_1/macs2_peak_35944
chr3 108184764 108185054 291 6.34 2.57610 2.05149 1.07278 Peak_Calls/DNaseSeq_Spleen_1/macs2_peak_35945
chr3 108186417 108186716 300 7.60 2.90466 1.99906 1.49118 Peak_Calls/DNaseSeq_Spleen_1/macs2_peak_35946
chr3 108192183 108192590 408 17.68 11.64778 4.20417 10.00460 Peak_Calls/DNaseSeq_Spleen_1/macs2_peak_35947
chr3 108204664 108205053 390 34.92 31.08649 7.92055 28.97464 Peak_Calls/DNaseSeq_Spleen_1/macs2_peak_35948
chr3 108218951 108219063 113 38.61 34.46023 8.70510 32.22499 Peak_Calls/DNaseSeq_Spleen_1/macs2_peak_35949
chr3 108226863 108226960 98 34.68 29.00720 7.83595 26.83993 Peak_Calls/DNaseSeq_Spleen_1/macs2_peak_35950
chr3 108247054 108248335 1282 12.49 8.70085 3.59118 7.22509 Peak_Calls/DNaseSeq_Spleen_1/macs2_peak_35951
chr3 108261284 108262126 843 16.33 15.14392 5.54272 13.60429 Peak_Calls/DNaseSeq_Spleen_1/macs2_peak_35952
chr3 108269523 108269633 111 9.89 6.65238 3.55968 5.11862 Peak_Calls/DNaseSeq_Spleen_1/macs2_peak_35953
chr3 108293038 108293200 163 7.31 4.54121 2.75214 3.15978 Peak_Calls/DNaseSeq_Spleen_1/macs2_peak_35954
chr3 108295791 108295871 81 5.64 2.73570 2.20028 1.25514 Peak_Calls/DNaseSeq_Spleen_1/macs2_peak_35955
chr3 108306959 108307085 127 4.00 3.37868 2.79594 1.85647 Peak_Calls/DNaseSeq_Spleen_1/macs2_peak_35956
chr3 108339457 108340547 1091 7.42 7.27194 4.21364 5.83083 Peak_Calls/DNaseSeq_Spleen_1/macs2_peak_35957
chr3 108357098 108357854 757 17.46 17.54064 6.68685 15.88133 Peak_Calls/DNaseSeq_Spleen_1/macs2_peak_35958
chr3 108365073 108366547 1475 11.62 7.34152 3.12150 5.92594 Peak_Calls/DNaseSeq_Spleen_1/macs2_peak_35959
chr3 108374286 108374882 597 22.15 16.27831 4.87489 14.56795 Peak_Calls/DNaseSeq_Spleen_1/macs2_peak_35960
chr3 108393948 108394557 610 6.19 3.68835 2.49339 2.35492 Peak_Calls/DNaseSeq_Spleen_1/macs2_peak_35961
chr3 108411943 108412158 216 5.46 3.16832 2.53089 1.61654 Peak_Calls/DNaseSeq_Spleen_1/macs2_peak_35962
chr3 108442460 108442574 115 6.81 3.18589 2.38235 1.59673 Peak_Calls/DNaseSeq_Spleen_1/macs2_peak_35963
chr3 108455953 108456134 182 4.91 2.17486 1.76592 0.96482 Peak_Calls/DNaseSeq_Spleen_1/macs2_peak_35964
chr3 108456661 108457210 550 15.22 9.45494 3.38750 7.94059 Peak_Calls/DNaseSeq_Spleen_1/macs2_peak_35965
chr3 108516234 108516381 148 20.69 14.19937 4.26330 12.66192 Peak_Calls/DNaseSeq_Spleen_1/macs2_peak_35966
chr3 108521120 108521341 222 15.60 8.84356 3.29202 7.32347 Peak_Calls/DNaseSeq_Spleen_1/macs2_peak_35967
chr3 108525015 108525423 409 7.58 3.35525 1.96256 2.13258 Peak_Calls/DNaseSeq_Spleen_1/macs2_peak_35968
chr3 108530377 108530499 123 19.46 14.10046 4.61867 12.51915 Peak_Calls/DNaseSeq_Spleen_1/macs2_peak_35969
chr3 108574111 108574275 165 29.96 24.64417 6.86840 22.68195 Peak_Calls/DNaseSeq_Spleen_1/macs2_peak_35970
chr3 108598601 108599237 637 35.13 31.64500 7.99482 29.58899 Peak_Calls/DNaseSeq_Spleen_1/macs2_peak_35971
chr3 108633399 108633708 310 11.19 8.38157 2.89609 7.38334 Peak_Calls/DNaseSeq_Spleen_1/macs2_peak_35972
chr3 108634722 108634963 242 16.85 10.76523 4.02644 9.12580 Peak_Calls/DNaseSeq_Spleen_1/macs2_peak_35973
chr3 108642891 108643800 910 8.37 6.36823 3.46119 4.91044 Peak_Calls/DNaseSeq_Spleen_1/macs2_peak_35974
chr3 108653443 108653811 369 15.94 15.30181 6.51667 13.61760 Peak_Calls/DNaseSeq_Spleen_1/macs2_peak_35975
chr3 108658355 108658474 120 13.67 11.85130 5.65813 10.10600 Peak_Calls/DNaseSeq_Spleen_1/macs2_peak_35976
chr3 108659895 108660145 251 7.86 5.89876 3.46212 4.46185 Peak_Calls/DNaseSeq_Spleen_1/macs2_peak_35977
chr3 108668597 108668914 318 4.07 2.86497 2.32047 1.56178 Peak_Calls/DNaseSeq_Spleen_1/macs2_peak_35978
chr3 108683478 108684097 620 5.32 4.62601 3.22528 3.23551 Peak_Calls/DNaseSeq_Spleen_1/macs2_peak_35979
chr3 108686405 108687127 723 4.87 4.18990 2.92941 2.92802 Peak_Calls/DNaseSeq_Spleen_1/macs2_peak_35980
chr3 108692049 108692196 148 7.42 7.84008 4.70775 6.35832 Peak_Calls/DNaseSeq_Spleen_1/macs2_peak_35981
chr3 108698713 108698786 74 8.54 9.02613 5.33495 7.40884 Peak_Calls/DNaseSeq_Spleen_1/macs2_peak_35982
chr3 108703129 108703409 281 4.64 3.79137 2.77763 2.47048 Peak_Calls/DNaseSeq_Spleen_1/macs2_peak_35983
chr3 108705047 108705203 157 6.64 3.79571 2.49836 2.42747 Peak_Calls/DNaseSeq_Spleen_1/macs2_peak_35984
chr3 108713973 108714982 1010 8.10 5.40312 2.95665 4.03512 Peak_Calls/DNaseSeq_Spleen_1/macs2_peak_35985
chr3 108767718 108767791 74 6.68 6.34670 3.92596 4.99447 Peak_Calls/DNaseSeq_Spleen_1/macs2_peak_35986
chr3 108780703 108780884 182 3.08 2.78780 2.10463 1.86442 Peak_Calls/DNaseSeq_Spleen_1/macs2_peak_35987
chr3 108828531 108828744 214 4.58 4.09295 2.92548 2.76006 Peak_Calls/DNaseSeq_Spleen_1/macs2_peak_35988
chr3 108830257 108830879 623 6.47 6.53641 4.03417 5.05853 Peak_Calls/DNaseSeq_Spleen_1/macs2_peak_35989
chr3 108848910 108849047 138 6.42 6.31225 4.12578 4.83299 Peak_Calls/DNaseSeq_Spleen_1/macs2_peak_35990
chr3 108866038 108866195 158 4.80 4.84141 3.21585 3.61409 Peak_Calls/DNaseSeq_Spleen_1/macs2_peak_35991
chr3 108925875 108926658 784 6.69 7.80005 4.27263 6.72216 Peak_Calls/DNaseSeq_Spleen_1/macs2_peak_35992
chr3 108927094 108927286 193 8.33 9.36661 5.18683 8.00798 Peak_Calls/DNaseSeq_Spleen_1/macs2_peak_35993
chr3 108974410 108974504 95 4.10 4.22342 2.83954 3.22664 Peak_Calls/DNaseSeq_Spleen_1/macs2_peak_35994
chr3 109126356 109126939 584 7.27 2.96398 2.10848 1.54399 Peak_Calls/DNaseSeq_Spleen_1/macs2_peak_35995
chr3 109142920 109143181 262 9.61 3.84446 2.17802 2.42115 Peak_Calls/DNaseSeq_Spleen_1/macs2_peak_35996
chr3 109144542 109145056 515 17.43 10.67424 3.69308 9.12508 Peak_Calls/DNaseSeq_Spleen_1/macs2_peak_35997
chr3 109164903 109165047 145 25.42 17.23373 5.18153 15.35914 Peak_Calls/DNaseSeq_Spleen_1/macs2_peak_35998
chr3 109174646 109174785 140 22.88 16.57714 4.73798 14.97960 Peak_Calls/DNaseSeq_Spleen_1/macs2_peak_35999
chr3 109223908 109224052 145 18.65 12.94859 3.94875 11.53302 Peak_Calls/DNaseSeq_Spleen_1/macs2_peak_36000
chr3 109242288 109242361 74 12.80 8.46589 2.87279 7.35200 Peak_Calls/DNaseSeq_Spleen_1/macs2_peak_36001
chr3 109251370 109251448 79 24.06 15.53321 4.90566 13.65042 Peak_Calls/DNaseSeq_Spleen_1/macs2_peak_36002
chr3 109257616 109257887 272 19.21 11.87495 4.01234 10.23594 Peak_Calls/DNaseSeq_Spleen_1/macs2_peak_36003
chr3 109294567 109294749 183 19.21 11.76250 4.00946 10.11046 Peak_Calls/DNaseSeq_Spleen_1/macs2_peak_36004
chr3 109329319 109329459 141 23.23 15.43317 4.75719 13.66053 Peak_Calls/DNaseSeq_Spleen_1/macs2_peak_36005
chr3 110053034 110054156 1123 30.38 23.97453 6.10380 22.12650 Peak_Calls/DNaseSeq_Spleen_1/macs2_peak_36006
chr3 113332565 113333321 757 11.26 7.31866 3.43566 5.83876 Peak_Calls/DNaseSeq_Spleen_1/macs2_peak_36007
chr3 115234787 115234860 74 8.92 3.31675 1.73181 2.19457 Peak_Calls/DNaseSeq_Spleen_1/macs2_peak_36008
chr3 115241264 115241585 322 12.47 5.41500 2.24178 4.12939 Peak_Calls/DNaseSeq_Spleen_1/macs2_peak_36009
chr3 115244857 115244951 95 20.28 9.75554 3.34074 8.02471 Peak_Calls/DNaseSeq_Spleen_1/macs2_peak_36010
chr3 115249976 115250055 80 10.43 4.73710 1.97374 3.65300 Peak_Calls/DNaseSeq_Spleen_1/macs2_peak_36011
chr3 115271220 115271444 225 11.39 5.36718 2.11358 4.24292 Peak_Calls/DNaseSeq_Spleen_1/macs2_peak_36012
chr3 115274227 115274355 129 20.73 10.35990 3.41498 8.65405 Peak_Calls/DNaseSeq_Spleen_1/macs2_peak_36013
chr3 115299470 115299815 346 32.49 22.20396 5.17754 20.33120 Peak_Calls/DNaseSeq_Spleen_1/macs2_peak_36014
chr3 115319071 115319156 86 32.95 25.79343 5.29582 24.11812 Peak_Calls/DNaseSeq_Spleen_1/macs2_peak_36015
chr3 115345623 115346234 612 52.74 46.36611 8.19686 43.80193 Peak_Calls/DNaseSeq_Spleen_1/macs2_peak_36016
chr3 115346963 115347598 636 40.14 32.17604 6.31621 30.10512 Peak_Calls/DNaseSeq_Spleen_1/macs2_peak_36017
chr3 115364008 115364351 344 10.97 5.30270 2.51495 3.92497 Peak_Calls/DNaseSeq_Spleen_1/macs2_peak_36018
chr3 115372236 115372469 234 18.93 13.57088 4.86115 11.86343 Peak_Calls/DNaseSeq_Spleen_1/macs2_peak_36019
chr3 115376028 115376993 966 24.94 20.97523 6.20930 19.20011 Peak_Calls/DNaseSeq_Spleen_1/macs2_peak_36020
chr3 115384228 115384378 151 8.58 4.84861 2.52110 3.52528 Peak_Calls/DNaseSeq_Spleen_1/macs2_peak_36021
chr3 115385323 115386055 733 8.43 6.49712 3.47156 5.12917 Peak_Calls/DNaseSeq_Spleen_1/macs2_peak_36022
chr3 115392342 115392590 249 21.39 16.68260 5.35575 14.95761 Peak_Calls/DNaseSeq_Spleen_1/macs2_peak_36023
chr3 115395416 115395586 171 45.98 46.29958 11.05999 43.72415 Peak_Calls/DNaseSeq_Spleen_1/macs2_peak_36024
chr3 115397259 115397375 117 42.95 45.08707 10.40744 42.62716 Peak_Calls/DNaseSeq_Spleen_1/macs2_peak_36025
chr3 115398213 115398373 161 39.41 39.47582 9.57563 37.23487 Peak_Calls/DNaseSeq_Spleen_1/macs2_peak_36026
chr3 115405045 115405426 382 17.46 13.62054 4.47311 12.08159 Peak_Calls/DNaseSeq_Spleen_1/macs2_peak_36027
chr3 115406791 115407785 995 12.39 7.46556 3.25776 6.01277 Peak_Calls/DNaseSeq_Spleen_1/macs2_peak_36028
chr3 115415481 115416016 536 9.17 4.97624 2.55250 3.64179 Peak_Calls/DNaseSeq_Spleen_1/macs2_peak_36029
chr3 115416922 115417143 222 4.82 4.42027 3.14799 3.09390 Peak_Calls/DNaseSeq_Spleen_1/macs2_peak_36030
chr3 115417714 115418030 317 8.61 8.90338 4.83143 7.40065 Peak_Calls/DNaseSeq_Spleen_1/macs2_peak_36031
chr3 115432038 115432773 736 13.26 12.45022 5.26200 10.83496 Peak_Calls/DNaseSeq_Spleen_1/macs2_peak_36032
chr3 115437821 115438025 205 15.22 13.77687 5.43455 12.29396 Peak_Calls/DNaseSeq_Spleen_1/macs2_peak_36033
chr3 115451981 115452158 178 14.92 12.00972 5.30685 10.27655 Peak_Calls/DNaseSeq_Spleen_1/macs2_peak_36034
chr3 115457528 115457637 110 9.24 5.93748 3.45442 4.33306 Peak_Calls/DNaseSeq_Spleen_1/macs2_peak_36035
chr3 115461334 115462183 850 6.00 3.40179 2.39837 2.04322 Peak_Calls/DNaseSeq_Spleen_1/macs2_peak_36036
chr3 115496285 115496861 577 5.81 4.71117 3.27309 3.25898 Peak_Calls/DNaseSeq_Spleen_1/macs2_peak_36037
chr3 115502257 115502653 397 7.52 6.90249 4.11190 5.40813 Peak_Calls/DNaseSeq_Spleen_1/macs2_peak_36038
chr3 115503896 115505029 1134 13.70 14.78749 6.14894 13.15711 Peak_Calls/DNaseSeq_Spleen_1/macs2_peak_36039
chr3 115507681 115507771 91 15.84 16.86035 6.83459 15.33995 Peak_Calls/DNaseSeq_Spleen_1/macs2_peak_36040
chr3 115518420 115519146 727 8.46 6.68778 3.63193 5.25544 Peak_Calls/DNaseSeq_Spleen_1/macs2_peak_36041
chr3 115521774 115522017 244 17.52 16.96135 6.82300 15.26129 Peak_Calls/DNaseSeq_Spleen_1/macs2_peak_36042
chr3 115522398 115522590 193 17.71 18.07731 6.90004 16.46745 Peak_Calls/DNaseSeq_Spleen_1/macs2_peak_36043
chr3 115540668 115540838 171 10.78 8.33717 4.35745 6.72811 Peak_Calls/DNaseSeq_Spleen_1/macs2_peak_36044
chr3 115553992 115554113 122 3.48 2.37749 1.76455 1.50608 Peak_Calls/DNaseSeq_Spleen_1/macs2_peak_36045
chr3 115557696 115558078 383 5.51 4.22774 2.94779 2.83457 Peak_Calls/DNaseSeq_Spleen_1/macs2_peak_36046
chr3 115561888 115562090 203 13.79 15.00945 7.32131 13.26377 Peak_Calls/DNaseSeq_Spleen_1/macs2_peak_36047
chr3 115578670 115578851 182 9.96 11.20167 5.44571 9.92008 Peak_Calls/DNaseSeq_Spleen_1/macs2_peak_36048
chr3 115590394 115591514 1121 8.97 8.24752 4.15599 6.86772 Peak_Calls/DNaseSeq_Spleen_1/macs2_peak_36049
chr3 115597551 115597719 169 6.41 4.73459 2.96810 3.44811 Peak_Calls/DNaseSeq_Spleen_1/macs2_peak_36050
chr3 115605289 115605949 661 4.20 2.80346 2.22008 1.64180 Peak_Calls/DNaseSeq_Spleen_1/macs2_peak_36051
chr3 115610467 115610582 116 19.49 2.59599 1.43835 1.08581 Peak_Calls/DNaseSeq_Spleen_1/macs2_peak_36052
chr3 115636505 115636832 328 19.06 3.48120 1.47030 2.13990 Peak_Calls/DNaseSeq_Spleen_1/macs2_peak_36053
chr3 115639799 115640340 542 19.01 3.98770 1.48194 2.71623 Peak_Calls/DNaseSeq_Spleen_1/macs2_peak_36054
chr3 115647387 115647608 222 36.15 11.86811 2.46696 10.17162 Peak_Calls/DNaseSeq_Spleen_1/macs2_peak_36055
chr3 115674512 115675662 1151 47.95 21.13511 3.18237 19.31978 Peak_Calls/DNaseSeq_Spleen_1/macs2_peak_36056
chr3 115677249 115677509 261 43.71 16.97136 2.91247 15.17234 Peak_Calls/DNaseSeq_Spleen_1/macs2_peak_36057
chr3 115682046 115682287 242 30.95 10.23811 2.18739 8.75607 Peak_Calls/DNaseSeq_Spleen_1/macs2_peak_36058
chr3 115699986 115700103 118 20.45 7.04018 1.63869 5.98700 Peak_Calls/DNaseSeq_Spleen_1/macs2_peak_36059
chr3 115709563 115710531 969 33.75 12.26715 2.36382 10.75511 Peak_Calls/DNaseSeq_Spleen_1/macs2_peak_36060
chr3 115710909 115711244 336 25.46 7.72175 1.88763 6.38784 Peak_Calls/DNaseSeq_Spleen_1/macs2_peak_36061
chr3 115736758 115736979 222 26.13 7.98024 1.92374 6.62504 Peak_Calls/DNaseSeq_Spleen_1/macs2_peak_36062
chr3 116030269 116030453 185 28.42 6.69029 1.98037 5.03970 Peak_Calls/DNaseSeq_Spleen_1/macs2_peak_36063
chr3 116034872 116034967 96 16.81 3.32754 1.36977 2.15607 Peak_Calls/DNaseSeq_Spleen_1/macs2_peak_36064
chr3 116036306 116036435 130 21.68 3.15745 1.54716 1.56909 Peak_Calls/DNaseSeq_Spleen_1/macs2_peak_36065
chr3 116043945 116044202 258 24.34 4.73832 1.70251 3.15823 Peak_Calls/DNaseSeq_Spleen_1/macs2_peak_36066
chr3 116077339 116077716 378 36.34 11.02748 2.41489 9.27936 Peak_Calls/DNaseSeq_Spleen_1/macs2_peak_36067
chr3 116083295 116083629 335 25.51 7.72220 1.85943 6.40904 Peak_Calls/DNaseSeq_Spleen_1/macs2_peak_36068
chr3 116125760 116125912 153 21.25 6.04077 1.63031 4.86289 Peak_Calls/DNaseSeq_Spleen_1/macs2_peak_36069
chr3 116126853 116127534 682 29.04 7.96670 2.00634 6.41943 Peak_Calls/DNaseSeq_Spleen_1/macs2_peak_36070
chr3 116127908 116128165 258 37.98 13.82639 2.54382 12.18826 Peak_Calls/DNaseSeq_Spleen_1/macs2_peak_36071
chr3 116139124 116139646 523 36.04 11.57913 2.40836 9.90234 Peak_Calls/DNaseSeq_Spleen_1/macs2_peak_36072
chr3 116144558 116144933 376 25.42 8.08465 1.85915 6.81161 Peak_Calls/DNaseSeq_Spleen_1/macs2_peak_36073
chr3 116168665 116168957 293 36.25 11.20294 2.40681 9.48265 Peak_Calls/DNaseSeq_Spleen_1/macs2_peak_36074
chr3 116169512 116169585 74 32.67 10.43422 2.23214 8.88388 Peak_Calls/DNaseSeq_Spleen_1/macs2_peak_36075
chr3 116185774 116185911 138 30.28 10.15556 2.12031 8.73532 Peak_Calls/DNaseSeq_Spleen_1/macs2_peak_36076
chr3 116210921 116211243 323 44.90 17.69571 2.92528 15.89915 Peak_Calls/DNaseSeq_Spleen_1/macs2_peak_36077
chr3 116215638 116216368 731 34.37 14.59378 2.98153 12.90935 Peak_Calls/DNaseSeq_Spleen_1/macs2_peak_36078
chr3 116297554 116298142 589 21.73 14.15860 4.41353 12.43472 Peak_Calls/DNaseSeq_Spleen_1/macs2_peak_36079
chr3 116333251 116333410 160 8.44 3.81875 1.99701 2.66943 Peak_Calls/DNaseSeq_Spleen_1/macs2_peak_36080
chr3 116343131 116343217 87 11.00 4.64742 2.41965 3.16365 Peak_Calls/DNaseSeq_Spleen_1/macs2_peak_36081
chr3 116358138 116358219 82 11.29 4.51983 2.45687 2.93202 Peak_Calls/DNaseSeq_Spleen_1/macs2_peak_36082
chr3 116359154 116359406 253 7.96 2.77328 1.85571 1.42134 Peak_Calls/DNaseSeq_Spleen_1/macs2_peak_36083
chr3 116365211 116365746 536 14.59 6.05434 2.26501 4.57383 Peak_Calls/DNaseSeq_Spleen_1/macs2_peak_36084
chr3 116415093 116415398 306 32.34 19.72889 3.97736 18.09857 Peak_Calls/DNaseSeq_Spleen_1/macs2_peak_36085
chr3 116454184 116454360 177 33.85 22.02690 4.15882 20.41358 Peak_Calls/DNaseSeq_Spleen_1/macs2_peak_36086
chr3 116470010 116470124 115 46.81 30.45983 5.53821 28.33414 Peak_Calls/DNaseSeq_Spleen_1/macs2_peak_36087
chr3 116511085 116511748 664 44.37 30.56475 5.30718 28.59870 Peak_Calls/DNaseSeq_Spleen_1/macs2_peak_36088
chr3 116538729 116539222 494 37.00 23.12346 4.48736 21.32899 Peak_Calls/DNaseSeq_Spleen_1/macs2_peak_36089
chr3 116558988 116559083 96 26.12 15.85391 3.32446 14.47578 Peak_Calls/DNaseSeq_Spleen_1/macs2_peak_36090
chr3 116564492 116565052 561 40.28 24.98272 4.83442 23.04165 Peak_Calls/DNaseSeq_Spleen_1/macs2_peak_36091
chr3 117656205 117656278 74 26.23 17.64722 3.36296 16.36013 Peak_Calls/DNaseSeq_Spleen_1/macs2_peak_36092
chr3 119485352 119485584 233 51.17 38.86839 6.08365 36.68036 Peak_Calls/DNaseSeq_Spleen_1/macs2_peak_36093
chr3 119485927 119486538 612 46.30 34.86687 5.55960 32.83907 Peak_Calls/DNaseSeq_Spleen_1/macs2_peak_36094
chr3 119509189 119509262 74 39.04 27.02921 4.75464 25.27433 Peak_Calls/DNaseSeq_Spleen_1/macs2_peak_36095
chr3 120807876 120808033 158 31.92 20.39876 3.96486 18.83488 Peak_Calls/DNaseSeq_Spleen_1/macs2_peak_36096
chr3 120862573 120862806 234 23.77 11.20076 3.00251 9.60137 Peak_Calls/DNaseSeq_Spleen_1/macs2_peak_36097
chr3 120863451 120863610 160 11.31 2.89501 1.61354 1.59362 Peak_Calls/DNaseSeq_Spleen_1/macs2_peak_36098
chr3 120866439 120866645 207 6.08 3.77053 2.74607 2.35034 Peak_Calls/DNaseSeq_Spleen_1/macs2_peak_36099
chr3 120874222 120874944 723 6.80 5.89477 3.41625 4.51302 Peak_Calls/DNaseSeq_Spleen_1/macs2_peak_36100
chr3 120945872 120946151 280 10.55 8.99455 4.58244 7.45686 Peak_Calls/DNaseSeq_Spleen_1/macs2_peak_36101
chr3 120966147 120966410 264 5.56 3.52541 2.63318 2.04834 Peak_Calls/DNaseSeq_Spleen_1/macs2_peak_36102
chr3 120994436 120995124 689 5.67 3.62883 2.53843 2.27767 Peak_Calls/DNaseSeq_Spleen_1/macs2_peak_36103
chr3 121009725 121009819 95 7.90 2.30596 1.51613 1.14640 Peak_Calls/DNaseSeq_Spleen_1/macs2_peak_36104
chr3 121010579 121010860 282 13.15 4.86709 2.22007 3.37082 Peak_Calls/DNaseSeq_Spleen_1/macs2_peak_36105
chr3 121013384 121013465 82 29.73 14.50283 4.50818 12.21578 Peak_Calls/DNaseSeq_Spleen_1/macs2_peak_36106
chr3 121015486 121015669 184 20.12 11.23091 3.27056 9.76930 Peak_Calls/DNaseSeq_Spleen_1/macs2_peak_36107
chr3 121032685 121033620 936 27.15 16.65061 4.25611 14.92752 Peak_Calls/DNaseSeq_Spleen_1/macs2_peak_36108
chr3 121042409 121042503 95 35.41 21.41014 5.38002 19.23329 Peak_Calls/DNaseSeq_Spleen_1/macs2_peak_36109
chr3 121046222 121046493 272 28.63 20.18409 4.51112 18.58942 Peak_Calls/DNaseSeq_Spleen_1/macs2_peak_36110
chr3 121047852 121048205 354 46.80 37.30540 7.08452 35.09028 Peak_Calls/DNaseSeq_Spleen_1/macs2_peak_36111
chr3 121049571 121049644 74 42.93 32.74051 6.53423 30.64639 Peak_Calls/DNaseSeq_Spleen_1/macs2_peak_36112
chr3 121065079 121065207 129 38.54 29.93372 5.93067 28.04636 Peak_Calls/DNaseSeq_Spleen_1/macs2_peak_36113
chr3 121072355 121072880 526 30.63 22.34331 4.80179 20.59138 Peak_Calls/DNaseSeq_Spleen_1/macs2_peak_36114
chr3 121073253 121073594 342 8.72 5.26015 2.95165 3.91359 Peak_Calls/DNaseSeq_Spleen_1/macs2_peak_36115
chr3 121090586 121090898 313 8.50 7.67261 4.10266 6.24403 Peak_Calls/DNaseSeq_Spleen_1/macs2_peak_36116
chr3 121100643 121100838 196 7.14 4.20720 2.34969 3.06050 Peak_Calls/DNaseSeq_Spleen_1/macs2_peak_36117
chr3 121129161 121129590 430 10.03 5.23673 2.85312 3.68312 Peak_Calls/DNaseSeq_Spleen_1/macs2_peak_36118
chr3 121129939 121130164 226 9.70 5.51151 2.64312 4.23845 Peak_Calls/DNaseSeq_Spleen_1/macs2_peak_36119
chr3 121131196 121131290 95 16.89 11.70767 4.25957 10.15013 Peak_Calls/DNaseSeq_Spleen_1/macs2_peak_36120
chr3 121145299 121145481 183 35.18 25.48825 8.30259 22.72964 Peak_Calls/DNaseSeq_Spleen_1/macs2_peak_36121
chr3 121163600 121163880 281 13.01 10.03658 3.43349 8.90705 Peak_Calls/DNaseSeq_Spleen_1/macs2_peak_36122
chr3 121170178 121170506 329 29.82 27.05679 7.21797 25.20203 Peak_Calls/DNaseSeq_Spleen_1/macs2_peak_36123
chr3 121177758 121177846 89 30.82 30.17679 7.47244 28.38429 Peak_Calls/DNaseSeq_Spleen_1/macs2_peak_36124
chr3 121196878 121197305 428 34.20 31.66764 8.23315 29.61159 Peak_Calls/DNaseSeq_Spleen_1/macs2_peak_36125
chr3 121203226 121203549 324 19.87 12.95342 4.91706 11.00230 Peak_Calls/DNaseSeq_Spleen_1/macs2_peak_36126
chr3 121238888 121238961 74 12.74 6.45305 3.27875 4.68893 Peak_Calls/DNaseSeq_Spleen_1/macs2_peak_36127
chr3 121250722 121251209 488 12.86 7.56005 3.34254 5.99608 Peak_Calls/DNaseSeq_Spleen_1/macs2_peak_36128
chr3 121426634 121426709 76 10.01 7.62758 2.80565 6.66470 Peak_Calls/DNaseSeq_Spleen_1/macs2_peak_36129
chr3 121439498 121439635 138 23.88 18.14814 5.95706 16.24679 Peak_Calls/DNaseSeq_Spleen_1/macs2_peak_36130
chr3 121440539 121440612 74 9.80 7.55699 2.78828 6.61046 Peak_Calls/DNaseSeq_Spleen_1/macs2_peak_36131
chr3 121465105 121465184 80 16.56 12.40220 4.32689 10.95711 Peak_Calls/DNaseSeq_Spleen_1/macs2_peak_36132
chr3 121511200 121511428 229 18.14 13.20197 4.67923 11.59296 Peak_Calls/DNaseSeq_Spleen_1/macs2_peak_36133
chr3 121517973 121518574 602 6.53 4.23261 2.50408 2.97120 Peak_Calls/DNaseSeq_Spleen_1/macs2_peak_36134
chr3 121587908 121588204 297 3.60 2.71640 2.15992 1.60490 Peak_Calls/DNaseSeq_Spleen_1/macs2_peak_36135
chr3 121667237 121667337 101 8.15 5.53854 3.10243 4.19142 Peak_Calls/DNaseSeq_Spleen_1/macs2_peak_36136
chr3 121670593 121670845 253 17.96 17.03363 6.30001 15.42888 Peak_Calls/DNaseSeq_Spleen_1/macs2_peak_36137
chr3 121825075 121825320 246 24.99 25.00793 8.56830 23.08320 Peak_Calls/DNaseSeq_Spleen_1/macs2_peak_36138
chr3 121843896 121843969 74 18.82 17.72443 6.57638 16.06977 Peak_Calls/DNaseSeq_Spleen_1/macs2_peak_36139
chr3 121872646 121872719 74 23.91 21.71001 8.16559 19.58611 Peak_Calls/DNaseSeq_Spleen_1/macs2_peak_36140
chr3 121894160 121894270 111 13.55 10.45996 4.82377 8.77011 Peak_Calls/DNaseSeq_Spleen_1/macs2_peak_36141
chr3 121905210 121905472 263 6.96 4.00534 2.69392 2.53030 Peak_Calls/DNaseSeq_Spleen_1/macs2_peak_36142
chr3 121948171 121949173 1003 11.26 6.30430 3.08740 4.74399 Peak_Calls/DNaseSeq_Spleen_1/macs2_peak_36143
chr3 121976793 121977446 654 15.30 9.48318 3.34599 8.00880 Peak_Calls/DNaseSeq_Spleen_1/macs2_peak_36144
chr3 121990089 121990420 332 28.62 22.45181 5.90947 20.65723 Peak_Calls/DNaseSeq_Spleen_1/macs2_peak_36145
chr3 121995745 121997121 1377 22.21 15.64852 4.67365 14.00220 Peak_Calls/DNaseSeq_Spleen_1/macs2_peak_36146
chr3 121998547 121998701 155 7.64 3.45635 1.98983 2.24904 Peak_Calls/DNaseSeq_Spleen_1/macs2_peak_36147
chr3 122007597 122007753 157 10.60 5.40241 2.82578 3.86011 Peak_Calls/DNaseSeq_Spleen_1/macs2_peak_36148
chr3 122015021 122015307 287 8.80 4.27676 2.41423 2.86606 Peak_Calls/DNaseSeq_Spleen_1/macs2_peak_36149
chr3 122039760 122039878 119 8.21 2.96307 2.21718 1.27310 Peak_Calls/DNaseSeq_Spleen_1/macs2_peak_36150
chr3 122043177 122043352 176 6.62 2.57557 1.91046 1.21511 Peak_Calls/DNaseSeq_Spleen_1/macs2_peak_36151
chr3 122075588 122076059 472 29.17 27.46501 7.10973 25.60700 Peak_Calls/DNaseSeq_Spleen_1/macs2_peak_36152
chr3 122079294 122079391 98 42.32 45.75690 10.12431 43.18232 Peak_Calls/DNaseSeq_Spleen_1/macs2_peak_36153
chr3 122081639 122081771 133 45.92 49.93090 10.95684 47.11617 Peak_Calls/DNaseSeq_Spleen_1/macs2_peak_36154
chr3 122093025 122093207 183 61.81 66.41055 14.55233 62.81680 Peak_Calls/DNaseSeq_Spleen_1/macs2_peak_36155
chr3 122094831 122095096 266 39.40 37.19625 9.42443 34.82924 Peak_Calls/DNaseSeq_Spleen_1/macs2_peak_36156
chr3 122096990 122097150 161 20.25 14.40000 5.03389 12.59990 Peak_Calls/DNaseSeq_Spleen_1/macs2_peak_36157
chr3 122100381 122100607 227 7.02 3.84991 2.69338 2.29691 Peak_Calls/DNaseSeq_Spleen_1/macs2_peak_36158
chr3 122106785 122107162 378 6.14 4.13683 2.87208 2.66542 Peak_Calls/DNaseSeq_Spleen_1/macs2_peak_36159
chr3 122109212 122109768 557 5.95 4.02539 2.70251 2.66037 Peak_Calls/DNaseSeq_Spleen_1/macs2_peak_36160
chr3 122110768 122110907 140 7.15 4.14933 2.64148 2.74364 Peak_Calls/DNaseSeq_Spleen_1/macs2_peak_36161
chr3 122122570 122123022 453 9.29 6.10383 3.31560 4.56611 Peak_Calls/DNaseSeq_Spleen_1/macs2_peak_36162
chr3 122165172 122165420 249 17.23 13.97251 5.77834 12.16576 Peak_Calls/DNaseSeq_Spleen_1/macs2_peak_36163
chr3 122169085 122169241 157 15.95 13.06886 5.38967 11.39654 Peak_Calls/DNaseSeq_Spleen_1/macs2_peak_36164
chr3 122171073 122171174 102 13.28 10.08016 4.55590 8.47886 Peak_Calls/DNaseSeq_Spleen_1/macs2_peak_36165
chr3 122177104 122177324 221 7.22 5.32646 3.15793 3.97149 Peak_Calls/DNaseSeq_Spleen_1/macs2_peak_36166
chr3 122178810 122178897 88 9.45 9.46783 4.86210 8.11846 Peak_Calls/DNaseSeq_Spleen_1/macs2_peak_36167
chr3 122309221 122309523 303 15.55 16.85643 7.64988 15.12395 Peak_Calls/DNaseSeq_Spleen_1/macs2_peak_36168
chr3 122323285 122323556 272 18.26 20.97911 8.89712 19.19044 Peak_Calls/DNaseSeq_Spleen_1/macs2_peak_36169
chr3 122332659 122332798 140 29.74 36.04464 14.15299 33.56535 Peak_Calls/DNaseSeq_Spleen_1/macs2_peak_36170
chr3 122341404 122341900 497 8.47 9.07225 4.43665 7.82245 Peak_Calls/DNaseSeq_Spleen_1/macs2_peak_36171
chr3 122431848 122432474 627 8.04 7.37845 4.43701 5.80094 Peak_Calls/DNaseSeq_Spleen_1/macs2_peak_36172
chr3 122432832 122433040 209 12.79 13.20591 6.73304 11.43544 Peak_Calls/DNaseSeq_Spleen_1/macs2_peak_36173
chr3 122607117 122607252 136 13.39 14.82269 6.98890 13.22894 Peak_Calls/DNaseSeq_Spleen_1/macs2_peak_36174
chr3 122626934 122627629 696 7.46 4.94663 2.85854 3.62407 Peak_Calls/DNaseSeq_Spleen_1/macs2_peak_36175
chr3 122686835 122687829 995 21.96 17.95292 5.15421 16.26285 Peak_Calls/DNaseSeq_Spleen_1/macs2_peak_36176
chr3 122806138 122806361 224 29.39 23.90413 6.80397 21.93536 Peak_Calls/DNaseSeq_Spleen_1/macs2_peak_36177
chr3 122862118 122862300 183 18.70 13.36738 4.49388 11.80096 Peak_Calls/DNaseSeq_Spleen_1/macs2_peak_36178
chr3 122863877 122863953 77 9.53 6.50567 2.55374 5.51589 Peak_Calls/DNaseSeq_Spleen_1/macs2_peak_36179
chr3 122871814 122872091 278 14.10 8.24159 3.46872 6.67973 Peak_Calls/DNaseSeq_Spleen_1/macs2_peak_36180
chr3 122877361 122877525 165 11.87 6.83849 3.00292 5.45605 Peak_Calls/DNaseSeq_Spleen_1/macs2_peak_36181
chr3 122959737 122959896 160 7.69 4.01093 2.12122 2.90017 Peak_Calls/DNaseSeq_Spleen_1/macs2_peak_36182
chr3 122969975 122970461 487 11.23 9.91604 4.76278 8.40767 Peak_Calls/DNaseSeq_Spleen_1/macs2_peak_36183
chr3 122970759 122971053 295 4.85 4.70331 2.57087 3.90282 Peak_Calls/DNaseSeq_Spleen_1/macs2_peak_36184
chr3 123019060 123019242 183 7.39 5.56980 3.57997 3.95653 Peak_Calls/DNaseSeq_Spleen_1/macs2_peak_36185
chr3 123025190 123025325 136 3.70 2.08028 1.84922 0.90614 Peak_Calls/DNaseSeq_Spleen_1/macs2_peak_36186
chr3 123037851 123038075 225 17.60 4.30138 1.91441 2.71271 Peak_Calls/DNaseSeq_Spleen_1/macs2_peak_36187
chr3 123040012 123040162 151 14.59 4.49054 1.72728 3.28009 Peak_Calls/DNaseSeq_Spleen_1/macs2_peak_36188
chr3 123056218 123056332 115 30.43 11.79653 3.09021 9.91027 Peak_Calls/DNaseSeq_Spleen_1/macs2_peak_36189
chr3 123059382 123059809 428 37.08 18.33685 3.73907 16.46926 Peak_Calls/DNaseSeq_Spleen_1/macs2_peak_36190
chr3 123088429 123089178 750 37.57 20.07320 3.79649 18.28736 Peak_Calls/DNaseSeq_Spleen_1/macs2_peak_36191
chr3 123144291 123144396 106 51.43 30.51007 5.01035 28.36573 Peak_Calls/DNaseSeq_Spleen_1/macs2_peak_36192
chr3 123147413 123147702 290 43.85 25.84976 4.34335 23.97486 Peak_Calls/DNaseSeq_Spleen_1/macs2_peak_36193
chr3 123150680 123150793 114 42.61 26.45321 4.24746 24.68093 Peak_Calls/DNaseSeq_Spleen_1/macs2_peak_36194
chr3 123155918 123156187 270 49.05 31.56392 4.81830 29.59944 Peak_Calls/DNaseSeq_Spleen_1/macs2_peak_36195
chr3 123162468 123162645 178 50.49 32.62901 4.94595 30.61693 Peak_Calls/DNaseSeq_Spleen_1/macs2_peak_36196
chr3 123209782 123209901 120 52.28 34.74822 5.10788 32.69085 Peak_Calls/DNaseSeq_Spleen_1/macs2_peak_36197
chr3 123210972 123211902 931 25.84 12.97551 2.82231 11.41007 Peak_Calls/DNaseSeq_Spleen_1/macs2_peak_36198
chr3 123218653 123218933 281 12.23 6.10561 2.57183 4.77088 Peak_Calls/DNaseSeq_Spleen_1/macs2_peak_36199
chr3 123219840 123219915 76 24.00 13.55915 4.57647 11.52534 Peak_Calls/DNaseSeq_Spleen_1/macs2_peak_36200
chr3 126105895 126106009 115 23.03 14.39336 4.45294 12.62285 Peak_Calls/DNaseSeq_Spleen_1/macs2_peak_36201
chr3 126267010 126267136 127 25.48 17.05586 4.88245 15.26511 Peak_Calls/DNaseSeq_Spleen_1/macs2_peak_36202
chr3 126278925 126279087 163 28.84 20.97085 5.48764 19.14720 Peak_Calls/DNaseSeq_Spleen_1/macs2_peak_36203
chr3 126292462 126292862 401 40.15 32.63422 7.48272 30.46104 Peak_Calls/DNaseSeq_Spleen_1/macs2_peak_36204
chr3 126298945 126299971 1027 22.40 15.55895 4.36551 13.93653 Peak_Calls/DNaseSeq_Spleen_1/macs2_peak_36205
chr3 126302409 126302512 104 28.68 20.03147 5.38142 18.16154 Peak_Calls/DNaseSeq_Spleen_1/macs2_peak_36206
chr3 126312725 126313218 494 10.39 5.93910 2.98393 4.44728 Peak_Calls/DNaseSeq_Spleen_1/macs2_peak_36207
chr3 126316513 126316674 162 7.41 5.14114 3.06143 3.78926 Peak_Calls/DNaseSeq_Spleen_1/macs2_peak_36208
chr3 126319675 126319748 74 2.82 1.52187 1.48257 0.52517 Peak_Calls/DNaseSeq_Spleen_1/macs2_peak_36209
chr3 126328275 126328661 387 7.54 4.90454 3.09085 3.39053 Peak_Calls/DNaseSeq_Spleen_1/macs2_peak_36210
chr3 126331383 126331715 333 8.13 5.85343 3.37785 4.42501 Peak_Calls/DNaseSeq_Spleen_1/macs2_peak_36211
chr3 126353570 126353948 379 7.45 4.94480 3.15764 3.43535 Peak_Calls/DNaseSeq_Spleen_1/macs2_peak_36212
chr3 126363260 126363375 116 4.57 2.64951 2.12991 1.36363 Peak_Calls/DNaseSeq_Spleen_1/macs2_peak_36213
chr3 126363680 126363844 165 7.48 4.83422 3.14809 3.26522 Peak_Calls/DNaseSeq_Spleen_1/macs2_peak_36214
chr3 126364853 126365182 330 5.90 4.61489 2.99877 3.28261 Peak_Calls/DNaseSeq_Spleen_1/macs2_peak_36215
chr3 126393650 126394080 431 5.96 2.96388 2.16044 1.58298 Peak_Calls/DNaseSeq_Spleen_1/macs2_peak_36216
chr3 126399554 126399932 379 22.18 15.73194 4.94521 13.97202 Peak_Calls/DNaseSeq_Spleen_1/macs2_peak_36217
chr3 126454298 126454611 314 25.77 20.45021 5.70292 18.65773 Peak_Calls/DNaseSeq_Spleen_1/macs2_peak_36218
chr3 126461471 126461580 110 6.57 2.98032 1.79046 1.92018 Peak_Calls/DNaseSeq_Spleen_1/macs2_peak_36219
chr3 126472855 126473431 577 10.01 4.66319 2.45135 3.24567 Peak_Calls/DNaseSeq_Spleen_1/macs2_peak_36220
chr3 126474432 126474801 370 11.83 6.50897 2.84403 5.14373 Peak_Calls/DNaseSeq_Spleen_1/macs2_peak_36221
chr3 126506746 126506819 74 8.97 4.08379 2.24560 2.76693 Peak_Calls/DNaseSeq_Spleen_1/macs2_peak_36222
chr3 126513230 126513594 365 12.18 6.43828 2.88259 4.96448 Peak_Calls/DNaseSeq_Spleen_1/macs2_peak_36223
chr3 126516534 126516836 303 15.37 9.40209 3.54287 7.90499 Peak_Calls/DNaseSeq_Spleen_1/macs2_peak_36224
chr3 126525329 126525713 385 9.44 6.47731 3.48193 5.02493 Peak_Calls/DNaseSeq_Spleen_1/macs2_peak_36225
chr3 126532752 126533027 276 11.84 11.93195 6.38709 10.11192 Peak_Calls/DNaseSeq_Spleen_1/macs2_peak_36226
chr3 126537458 126538014 557 4.90 3.71903 2.59233 2.50911 Peak_Calls/DNaseSeq_Spleen_1/macs2_peak_36227
chr3 126606514 126606743 230 10.59 7.53342 3.73939 6.03983 Peak_Calls/DNaseSeq_Spleen_1/macs2_peak_36228
chr3 127024103 127024176 74 9.62 5.66305 3.39988 3.93257 Peak_Calls/DNaseSeq_Spleen_1/macs2_peak_36229
chr3 127025956 127026034 79 7.13 3.62995 2.62417 2.00051 Peak_Calls/DNaseSeq_Spleen_1/macs2_peak_36230
chr3 127058266 127058466 201 4.89 2.24144 1.94838 0.84850 Peak_Calls/DNaseSeq_Spleen_1/macs2_peak_36231
chr3 127255622 127256448 827 8.64 6.31339 3.34851 4.93398 Peak_Calls/DNaseSeq_Spleen_1/macs2_peak_36232
chr3 127275546 127275916 371 13.96 13.88571 5.89741 12.32377 Peak_Calls/DNaseSeq_Spleen_1/macs2_peak_36233
chr3 127311222 127311334 113 17.59 17.13039 7.29035 15.29837 Peak_Calls/DNaseSeq_Spleen_1/macs2_peak_36234
chr3 127328315 127328599 285 5.52 4.25759 2.74815 3.01530 Peak_Calls/DNaseSeq_Spleen_1/macs2_peak_36235
chr3 127336305 127336458 154 4.00 3.52989 2.79594 2.16889 Peak_Calls/DNaseSeq_Spleen_1/macs2_peak_36236
chr3 127337133 127337227 95 3.68 2.52617 2.27552 1.07216 Peak_Calls/DNaseSeq_Spleen_1/macs2_peak_36237
chr3 127342867 127343010 144 7.87 6.09136 3.78410 4.51004 Peak_Calls/DNaseSeq_Spleen_1/macs2_peak_36238
chr3 127462257 127462330 74 10.19 9.23359 4.77896 7.75140 Peak_Calls/DNaseSeq_Spleen_1/macs2_peak_36239
chr3 127466006 127466309 304 5.32 4.27725 2.78599 3.01762 Peak_Calls/DNaseSeq_Spleen_1/macs2_peak_36240
chr3 127482928 127483565 638 12.79 14.65016 6.71439 13.15640 Peak_Calls/DNaseSeq_Spleen_1/macs2_peak_36241
chr3 127492802 127492964 163 6.46 7.08237 3.66810 6.13055 Peak_Calls/DNaseSeq_Spleen_1/macs2_peak_36242
chr3 127493950 127494338 389 6.18 5.11799 3.40888 3.65505 Peak_Calls/DNaseSeq_Spleen_1/macs2_peak_36243
chr3 127518314 127518656 343 1.83 1.79649 1.35761 1.26681 Peak_Calls/DNaseSeq_Spleen_1/macs2_peak_36244
chr3 127519531 127519664 134 3.52 3.25256 2.09571 2.49045 Peak_Calls/DNaseSeq_Spleen_1/macs2_peak_36245
chr3 127526882 127527741 860 6.71 5.79622 3.70245 4.28787 Peak_Calls/DNaseSeq_Spleen_1/macs2_peak_36246
chr3 127540376 127540830 455 15.81 9.76760 3.47765 8.25695 Peak_Calls/DNaseSeq_Spleen_1/macs2_peak_36247
chr3 127548020 127548229 210 38.08 27.28875 5.86715 25.29922 Peak_Calls/DNaseSeq_Spleen_1/macs2_peak_36248
chr3 127556348 127556674 327 47.31 36.93042 7.20272 34.66857 Peak_Calls/DNaseSeq_Spleen_1/macs2_peak_36249
chr3 127565413 127565719 307 52.59 43.31338 7.97432 40.87224 Peak_Calls/DNaseSeq_Spleen_1/macs2_peak_36250
chr3 127571087 127571630 544 49.13 40.59901 7.48752 38.29607 Peak_Calls/DNaseSeq_Spleen_1/macs2_peak_36251
chr3 127578093 127578804 712 31.93 23.29971 5.01722 21.49047 Peak_Calls/DNaseSeq_Spleen_1/macs2_peak_36252
chr3 127598691 127599479 789 11.97 8.67753 4.01347 7.17289 Peak_Calls/DNaseSeq_Spleen_1/macs2_peak_36253
chr3 127621065 127621143 79 19.62 21.02611 8.46299 19.20605 Peak_Calls/DNaseSeq_Spleen_1/macs2_peak_36254
chr3 127626222 127626453 232 16.44 17.53053 7.18221 15.94375 Peak_Calls/DNaseSeq_Spleen_1/macs2_peak_36255
chr3 127627561 127627769 209 20.06 20.86953 8.63247 18.92266 Peak_Calls/DNaseSeq_Spleen_1/macs2_peak_36256
chr3 127651788 127652076 289 10.17 9.46689 4.63009 8.04893 Peak_Calls/DNaseSeq_Spleen_1/macs2_peak_36257
chr3 127825150 127825258 109 6.80 4.14351 3.21600 2.19301 Peak_Calls/DNaseSeq_Spleen_1/macs2_peak_36258
chr3 128040091 128040209 119 3.15 2.06379 1.79159 1.03019 Peak_Calls/DNaseSeq_Spleen_1/macs2_peak_36259
chr3 128916689 128917407 719 6.34 6.62475 3.98682 5.32659 Peak_Calls/DNaseSeq_Spleen_1/macs2_peak_36260
chr3 128973069 128973186 118 3.69 2.49615 2.20345 1.12780 Peak_Calls/DNaseSeq_Spleen_1/macs2_peak_36261
chr3 129002933 129003043 111 3.26 1.95356 1.87113 0.67682 Peak_Calls/DNaseSeq_Spleen_1/macs2_peak_36262
chr3 129007009 129007120 112 3.44 2.06209 1.94734 0.73869 Peak_Calls/DNaseSeq_Spleen_1/macs2_peak_36263
chr3 129011159 129011589 431 9.20 8.17296 4.41675 6.59163 Peak_Calls/DNaseSeq_Spleen_1/macs2_peak_36264
chr3 129124781 129125140 360 6.68 6.03650 3.37413 4.90913 Peak_Calls/DNaseSeq_Spleen_1/macs2_peak_36265
chr3 129191634 129192147 514 12.43 12.17368 5.84385 10.57812 Peak_Calls/DNaseSeq_Spleen_1/macs2_peak_36266
chr3 129197171 129197445 275 4.98 3.43020 2.62165 2.02925 Peak_Calls/DNaseSeq_Spleen_1/macs2_peak_36267
chr3 129223558 129223690 133 3.43 2.22661 1.98248 1.00083 Peak_Calls/DNaseSeq_Spleen_1/macs2_peak_36268
chr3 129235131 129235478 348 4.80 3.22207 2.57238 1.76592 Peak_Calls/DNaseSeq_Spleen_1/macs2_peak_36269
chr3 129239177 129239461 285 5.96 4.87896 3.12045 3.56008 Peak_Calls/DNaseSeq_Spleen_1/macs2_peak_36270
chr3 129248272 129248427 156 8.72 8.23352 4.35388 6.90973 Peak_Calls/DNaseSeq_Spleen_1/macs2_peak_36271
chr3 129255497 129255592 96 12.96 12.51376 6.19417 10.79374 Peak_Calls/DNaseSeq_Spleen_1/macs2_peak_36272
chr3 129256105 129256445 341 12.11 11.77943 5.72670 10.13030 Peak_Calls/DNaseSeq_Spleen_1/macs2_peak_36273
chr3 129264878 129265064 187 10.06 7.04130 3.78202 5.46712 Peak_Calls/DNaseSeq_Spleen_1/macs2_peak_36274
chr3 129293719 129293994 276 18.71 17.26086 6.66365 15.47133 Peak_Calls/DNaseSeq_Spleen_1/macs2_peak_36275
chr3 129305145 129305692 548 26.00 28.79161 9.11873 26.97826 Peak_Calls/DNaseSeq_Spleen_1/macs2_peak_36276
chr3 129315673 129315859 187 24.47 24.17138 8.59361 22.19488 Peak_Calls/DNaseSeq_Spleen_1/macs2_peak_36277
chr3 129361732 129362070 339 9.03 7.66608 4.00230 6.19488 Peak_Calls/DNaseSeq_Spleen_1/macs2_peak_36278
chr3 129390018 129390144 127 9.90 10.90368 5.89886 9.35478 Peak_Calls/DNaseSeq_Spleen_1/macs2_peak_36279
chr3 129427811 129428511 701 10.75 6.14423 2.95154 4.70400 Peak_Calls/DNaseSeq_Spleen_1/macs2_peak_36280
chr3 129526353 129526505 153 13.90 7.53937 3.29919 5.92970 Peak_Calls/DNaseSeq_Spleen_1/macs2_peak_36281
chr3 129533994 129534609 616 11.22 5.64387 2.74086 4.16913 Peak_Calls/DNaseSeq_Spleen_1/macs2_peak_36282
chr3 129566760 129566871 112 12.38 6.62161 2.99589 5.13344 Peak_Calls/DNaseSeq_Spleen_1/macs2_peak_36283
chr3 129581272 129581954 683 16.67 10.97587 3.92137 9.45287 Peak_Calls/DNaseSeq_Spleen_1/macs2_peak_36284
chr3 129582429 129582532 104 15.22 9.02544 3.59170 7.45061 Peak_Calls/DNaseSeq_Spleen_1/macs2_peak_36285
chr3 129604222 129604618 397 10.34 4.92655 2.55711 3.46996 Peak_Calls/DNaseSeq_Spleen_1/macs2_peak_36286
chr3 129606375 129606523 149 8.39 3.49703 2.15325 2.10152 Peak_Calls/DNaseSeq_Spleen_1/macs2_peak_36287
chr3 129607886 129607963 78 4.36 3.90786 2.99840 2.47327 Peak_Calls/DNaseSeq_Spleen_1/macs2_peak_36288
chr3 129621523 129621597 75 8.53 8.93288 5.33092 7.30164 Peak_Calls/DNaseSeq_Spleen_1/macs2_peak_36289
chr3 129672539 129673316 778 8.84 5.26264 2.67724 3.95885 Peak_Calls/DNaseSeq_Spleen_1/macs2_peak_36290
chr3 129762801 129763072 272 24.92 16.73395 4.86171 14.95048 Peak_Calls/DNaseSeq_Spleen_1/macs2_peak_36291
chr3 129763487 129764013 527 19.18 11.64535 3.84295 10.04749 Peak_Calls/DNaseSeq_Spleen_1/macs2_peak_36292
chr3 129782833 129782997 165 16.06 10.09059 3.32049 8.75084 Peak_Calls/DNaseSeq_Spleen_1/macs2_peak_36293
chr3 129828927 129829114 188 17.57 11.09691 3.57958 9.67027 Peak_Calls/DNaseSeq_Spleen_1/macs2_peak_36294
chr3 130392744 130392848 105 15.38 9.05939 3.18285 7.67777 Peak_Calls/DNaseSeq_Spleen_1/macs2_peak_36295
chr3 130393779 130394460 682 11.00 4.92708 2.30799 3.54401 Peak_Calls/DNaseSeq_Spleen_1/macs2_peak_36296
chr3 130412138 130412724 587 15.58 9.77451 3.23083 8.31783 Peak_Calls/DNaseSeq_Spleen_1/macs2_peak_36297
chr3 130417888 130418443 556 27.76 26.03116 6.98859 24.16996 Peak_Calls/DNaseSeq_Spleen_1/macs2_peak_36298
chr3 130432414 130432552 139 42.67 44.49998 10.48990 42.06724 Peak_Calls/DNaseSeq_Spleen_1/macs2_peak_36299
chr3 130433052 130433635 584 19.48 18.12078 5.47178 16.45832 Peak_Calls/DNaseSeq_Spleen_1/macs2_peak_36300
chr3 130439946 130440085 140 4.24 2.80488 2.24280 1.53934 Peak_Calls/DNaseSeq_Spleen_1/macs2_peak_36301
chr3 130452166 130452434 269 7.35 3.88015 2.63065 2.36569 Peak_Calls/DNaseSeq_Spleen_1/macs2_peak_36302
chr3 130463681 130464324 644 10.94 6.24066 2.96669 4.81493 Peak_Calls/DNaseSeq_Spleen_1/macs2_peak_36303
chr3 130492453 130492572 120 9.93 5.45829 2.71633 4.11102 Peak_Calls/DNaseSeq_Spleen_1/macs2_peak_36304
chr3 130499485 130499814 330 11.42 6.34559 3.05898 4.81039 Peak_Calls/DNaseSeq_Spleen_1/macs2_peak_36305
chr3 130512564 130513444 881 22.77 19.01087 5.84222 17.25845 Peak_Calls/DNaseSeq_Spleen_1/macs2_peak_36306
chr3 130521626 130522337 712 12.01 8.20810 3.32444 6.80359 Peak_Calls/DNaseSeq_Spleen_1/macs2_peak_36307
chr3 130534813 130534986 174 33.35 31.56544 8.48554 29.53054 Peak_Calls/DNaseSeq_Spleen_1/macs2_peak_36308
chr3 130582473 130582632 160 16.74 16.68720 4.54691 15.56867 Peak_Calls/DNaseSeq_Spleen_1/macs2_peak_36309
chr3 130590917 130591243 327 44.78 46.90629 11.25127 44.34219 Peak_Calls/DNaseSeq_Spleen_1/macs2_peak_36310
chr3 130603101 130603341 241 40.24 41.28299 10.15977 38.98044 Peak_Calls/DNaseSeq_Spleen_1/macs2_peak_36311
chr3 130604399 130604540 142 38.18 38.38951 9.66009 36.18931 Peak_Calls/DNaseSeq_Spleen_1/macs2_peak_36312
chr3 130608130 130608273 144 27.13 26.04762 7.00872 24.35118 Peak_Calls/DNaseSeq_Spleen_1/macs2_peak_36313
chr3 130635215 130635481 267 18.53 14.81651 4.92034 13.28432 Peak_Calls/DNaseSeq_Spleen_1/macs2_peak_36314
chr3 130640018 130640171 154 9.05 4.85093 2.60773 3.49144 Peak_Calls/DNaseSeq_Spleen_1/macs2_peak_36315
chr3 130650080 130650513 434 6.70 3.72735 2.42352 2.38699 Peak_Calls/DNaseSeq_Spleen_1/macs2_peak_36316
chr3 130666779 130667174 396 3.38 1.67287 1.57321 0.59138 Peak_Calls/DNaseSeq_Spleen_1/macs2_peak_36317
chr3 130679295 130679421 127 6.48 2.94839 2.51246 1.09038 Peak_Calls/DNaseSeq_Spleen_1/macs2_peak_36318
chr3 130681327 130681454 128 4.08 1.97842 1.80454 0.70965 Peak_Calls/DNaseSeq_Spleen_1/macs2_peak_36319
chr3 130682385 130682478 94 4.38 2.26195 1.91165 1.01392 Peak_Calls/DNaseSeq_Spleen_1/macs2_peak_36320
chr3 130716956 130717563 608 11.35 7.16297 3.24735 5.71452 Peak_Calls/DNaseSeq_Spleen_1/macs2_peak_36321
chr3 130722003 130722870 868 26.19 22.63866 6.18253 20.85129 Peak_Calls/DNaseSeq_Spleen_1/macs2_peak_36322
chr3 130729334 130729505 172 6.21 3.88592 2.71411 2.45258 Peak_Calls/DNaseSeq_Spleen_1/macs2_peak_36323
chr3 130760017 130760573 557 18.08 18.43902 7.02665 16.72321 Peak_Calls/DNaseSeq_Spleen_1/macs2_peak_36324
chr3 130768022 130768166 145 7.94 5.75880 3.33459 4.36436 Peak_Calls/DNaseSeq_Spleen_1/macs2_peak_36325
chr3 130786781 130786894 114 7.29 5.06321 3.09657 3.67793 Peak_Calls/DNaseSeq_Spleen_1/macs2_peak_36326
chr3 130788305 130788378 74 5.47 3.01225 2.41559 1.48424 Peak_Calls/DNaseSeq_Spleen_1/macs2_peak_36327
chr3 130796754 130796930 177 9.46 3.23799 2.02454 1.76078 Peak_Calls/DNaseSeq_Spleen_1/macs2_peak_36328
chr3 130808896 130809049 154 11.40 4.45579 2.05581 3.17477 Peak_Calls/DNaseSeq_Spleen_1/macs2_peak_36329
chr3 130809791 130810203 413 19.18 9.81869 3.17260 8.25018 Peak_Calls/DNaseSeq_Spleen_1/macs2_peak_36330
chr3 130814904 130815685 782 27.98 18.00864 4.47248 16.28496 Peak_Calls/DNaseSeq_Spleen_1/macs2_peak_36331
chr3 130816055 130816144 90 14.13 5.95714 2.43660 4.52115 Peak_Calls/DNaseSeq_Spleen_1/macs2_peak_36332
chr3 130819081 130819248 168 8.66 2.82455 1.65842 1.64066 Peak_Calls/DNaseSeq_Spleen_1/macs2_peak_36333
chr3 130820365 130821183 819 23.21 14.60455 3.79501 13.05118 Peak_Calls/DNaseSeq_Spleen_1/macs2_peak_36334
chr3 130828580 130828689 110 28.75 20.95159 4.63631 19.38418 Peak_Calls/DNaseSeq_Spleen_1/macs2_peak_36335
chr3 130828996 130829086 91 41.73 29.31012 6.46331 27.08907 Peak_Calls/DNaseSeq_Spleen_1/macs2_peak_36336
chr3 130829503 130829631 129 28.35 19.15569 4.55504 17.49991 Peak_Calls/DNaseSeq_Spleen_1/macs2_peak_36337
chr3 130836902 130837103 202 28.04 17.25140 4.47765 15.45354 Peak_Calls/DNaseSeq_Spleen_1/macs2_peak_36338
chr3 130840035 130840256 222 9.40 5.61118 1.86495 4.79903 Peak_Calls/DNaseSeq_Spleen_1/macs2_peak_36339
chr3 130841218 130841426 209 16.22 8.07673 2.76927 6.67456 Peak_Calls/DNaseSeq_Spleen_1/macs2_peak_36340
chr3 130842453 130842897 445 10.16 4.29452 1.90979 3.17980 Peak_Calls/DNaseSeq_Spleen_1/macs2_peak_36341
chr3 130850649 130850722 74 10.14 4.26125 1.90607 3.14380 Peak_Calls/DNaseSeq_Spleen_1/macs2_peak_36342
chr3 130856878 130857086 209 10.69 3.57419 1.92354 2.19460 Peak_Calls/DNaseSeq_Spleen_1/macs2_peak_36343
chr3 130859365 130859512 148 9.73 3.25003 1.80599 1.97698 Peak_Calls/DNaseSeq_Spleen_1/macs2_peak_36344
chr3 130860265 130860715 451 11.51 4.43763 2.06597 3.09561 Peak_Calls/DNaseSeq_Spleen_1/macs2_peak_36345
chr3 130862495 130862667 173 18.17 8.48613 3.02608 6.85225 Peak_Calls/DNaseSeq_Spleen_1/macs2_peak_36346
chr3 130863240 130863440 201 8.66 4.15890 2.41703 2.74784 Peak_Calls/DNaseSeq_Spleen_1/macs2_peak_36347
chr3 130870739 130870955 217 13.22 8.61308 3.76687 7.07375 Peak_Calls/DNaseSeq_Spleen_1/macs2_peak_36348
chr3 130873100 130873334 235 9.37 4.99346 2.77102 3.48023 Peak_Calls/DNaseSeq_Spleen_1/macs2_peak_36349
chr3 130874268 130874515 248 7.56 3.56900 2.31156 2.15976 Peak_Calls/DNaseSeq_Spleen_1/macs2_peak_36350
chr3 130878471 130878615 145 11.83 6.62630 3.38349 4.94278 Peak_Calls/DNaseSeq_Spleen_1/macs2_peak_36351
chr3 130893591 130893927 337 8.19 4.56025 2.49917 3.26632 Peak_Calls/DNaseSeq_Spleen_1/macs2_peak_36352
chr3 130902555 130903061 507 8.16 3.81509 2.27451 2.44273 Peak_Calls/DNaseSeq_Spleen_1/macs2_peak_36353
chr3 130910822 130911950 1129 7.11 4.05251 2.56510 2.65064 Peak_Calls/DNaseSeq_Spleen_1/macs2_peak_36354
chr3 130917732 130918038 307 8.73 4.01338 2.49355 2.46223 Peak_Calls/DNaseSeq_Spleen_1/macs2_peak_36355
chr3 130918469 130918642 174 12.70 8.15143 3.48265 6.70488 Peak_Calls/DNaseSeq_Spleen_1/macs2_peak_36356
chr3 130931143 130931237 95 20.26 14.31765 5.25701 12.44909 Peak_Calls/DNaseSeq_Spleen_1/macs2_peak_36357
chr3 130940679 130941096 418 10.28 5.52400 2.79901 4.04829 Peak_Calls/DNaseSeq_Spleen_1/macs2_peak_36358
chr3 130948735 130949558 824 8.04 2.93210 2.03573 1.44163 Peak_Calls/DNaseSeq_Spleen_1/macs2_peak_36359
chr3 130974707 130975444 738 10.77 5.24117 2.56943 3.80570 Peak_Calls/DNaseSeq_Spleen_1/macs2_peak_36360
chr3 130988900 130989056 157 11.56 5.12646 2.65342 3.55092 Peak_Calls/DNaseSeq_Spleen_1/macs2_peak_36361
chr3 130997648 130997721 74 8.19 3.53976 2.02069 2.30963 Peak_Calls/DNaseSeq_Spleen_1/macs2_peak_36362
chr3 131002956 131003121 166 9.23 3.89245 2.17560 2.54048 Peak_Calls/DNaseSeq_Spleen_1/macs2_peak_36363
chr3 131005935 131006276 342 9.95 4.71259 2.45355 3.27492 Peak_Calls/DNaseSeq_Spleen_1/macs2_peak_36364
chr3 131023205 131023352 148 17.39 11.32116 4.38718 9.57675 Peak_Calls/DNaseSeq_Spleen_1/macs2_peak_36365
chr3 131033056 131033406 351 11.99 5.99950 3.12693 4.27860 Peak_Calls/DNaseSeq_Spleen_1/macs2_peak_36366
chr3 131037242 131037744 503 8.21 3.46222 2.27221 1.95868 Peak_Calls/DNaseSeq_Spleen_1/macs2_peak_36367
chr3 131038199 131038299 101 4.78 2.02631 1.70456 0.82202 Peak_Calls/DNaseSeq_Spleen_1/macs2_peak_36368
chr3 131215630 131215823 194 8.32 5.05716 2.83792 3.69137 Peak_Calls/DNaseSeq_Spleen_1/macs2_peak_36369
chr3 131227371 131227981 611 11.90 10.41544 4.59894 8.92420 Peak_Calls/DNaseSeq_Spleen_1/macs2_peak_36370
chr3 131305714 131306211 498 4.49 3.04658 2.48317 1.63130 Peak_Calls/DNaseSeq_Spleen_1/macs2_peak_36371
chr3 132346614 132347402 789 5.89 4.82942 3.15831 3.41149 Peak_Calls/DNaseSeq_Spleen_1/macs2_peak_36372
chr3 132410149 132410253 105 4.67 4.69944 3.16873 3.53241 Peak_Calls/DNaseSeq_Spleen_1/macs2_peak_36373
chr3 132748965 132749108 144 6.22 4.11697 2.91027 2.60618 Peak_Calls/DNaseSeq_Spleen_1/macs2_peak_36374
chr3 132754150 132755187 1038 5.19 3.26651 2.40873 1.91015 Peak_Calls/DNaseSeq_Spleen_1/macs2_peak_36375
chr3 132935021 132935104 84 3.63 2.60290 1.98661 1.60586 Peak_Calls/DNaseSeq_Spleen_1/macs2_peak_36376
chr3 132972932 132973704 773 7.66 6.02286 3.41610 4.63503 Peak_Calls/DNaseSeq_Spleen_1/macs2_peak_36377
chr3 132977531 132977723 193 9.12 6.32058 3.41589 4.88593 Peak_Calls/DNaseSeq_Spleen_1/macs2_peak_36378
chr3 132995315 132995694 380 9.72 6.77938 3.59285 5.23212 Peak_Calls/DNaseSeq_Spleen_1/macs2_peak_36379
chr3 132999509 132999593 85 8.74 6.86345 3.31504 5.69290 Peak_Calls/DNaseSeq_Spleen_1/macs2_peak_36380
chr3 133002349 133002737 389 6.04 3.76414 2.41679 2.51382 Peak_Calls/DNaseSeq_Spleen_1/macs2_peak_36381
chr3 133057605 133057792 188 9.84 6.88887 3.93131 5.10713 Peak_Calls/DNaseSeq_Spleen_1/macs2_peak_36382
chr3 133181836 133181991 156 10.42 8.70934 4.20756 7.33238 Peak_Calls/DNaseSeq_Spleen_1/macs2_peak_36383
chr3 133188348 133188820 473 10.17 8.52909 4.16927 7.15885 Peak_Calls/DNaseSeq_Spleen_1/macs2_peak_36384
chr3 133206975 133208293 1319 7.91 5.87644 3.35460 4.44868 Peak_Calls/DNaseSeq_Spleen_1/macs2_peak_36385
chr3 133226530 133226821 292 4.79 2.80456 2.19217 1.49062 Peak_Calls/DNaseSeq_Spleen_1/macs2_peak_36386
chr3 133244710 133244783 74 4.22 2.14221 1.96646 0.74229 Peak_Calls/DNaseSeq_Spleen_1/macs2_peak_36387
chr3 133245786 133246337 552 11.79 6.45050 2.85544 5.02694 Peak_Calls/DNaseSeq_Spleen_1/macs2_peak_36388
chr3 133277314 133277398 85 12.42 5.38393 2.84167 3.64805 Peak_Calls/DNaseSeq_Spleen_1/macs2_peak_36389
chr3 133315143 133315241 99 14.63 5.41555 3.17896 3.14677 Peak_Calls/DNaseSeq_Spleen_1/macs2_peak_36390
chr3 133322892 133323112 221 7.72 2.75781 1.79434 1.48225 Peak_Calls/DNaseSeq_Spleen_1/macs2_peak_36391
chr3 133411957 133412536 580 20.26 13.20493 4.05763 11.60801 Peak_Calls/DNaseSeq_Spleen_1/macs2_peak_36392
chr3 133421667 133421883 217 8.59 6.67276 2.06580 5.95598 Peak_Calls/DNaseSeq_Spleen_1/macs2_peak_36393
chr3 134381761 134381836 76 29.41 22.95688 5.72811 21.20159 Peak_Calls/DNaseSeq_Spleen_1/macs2_peak_36394
chr3 134854786 134855410 625 17.73 12.01767 3.74956 10.47255 Peak_Calls/DNaseSeq_Spleen_1/macs2_peak_36395
chr3 134861101 134861197 97 10.40 4.81578 2.70175 3.21454 Peak_Calls/DNaseSeq_Spleen_1/macs2_peak_36396
chr3 134863578 134863836 259 13.84 7.81022 3.48405 6.15934 Peak_Calls/DNaseSeq_Spleen_1/macs2_peak_36397
chr3 134869612 134869987 376 17.76 11.51573 4.37131 9.78593 Peak_Calls/DNaseSeq_Spleen_1/macs2_peak_36398
chr3 134875028 134875618 591 24.68 21.33143 5.92609 19.53882 Peak_Calls/DNaseSeq_Spleen_1/macs2_peak_36399
chr3 134944038 134944296 259 44.93 45.83442 10.42405 43.32552 Peak_Calls/DNaseSeq_Spleen_1/macs2_peak_36400
chr3 134953369 134953569 201 48.23 48.51733 11.12882 45.87656 Peak_Calls/DNaseSeq_Spleen_1/macs2_peak_36401
chr3 134970621 134970776 156 39.44 37.22600 9.15431 34.99168 Peak_Calls/DNaseSeq_Spleen_1/macs2_peak_36402
chr3 134991669 134991791 123 27.75 21.67534 6.52676 19.68355 Peak_Calls/DNaseSeq_Spleen_1/macs2_peak_36403
chr3 135065236 135065727 492 19.60 13.66749 4.52868 11.93229 Peak_Calls/DNaseSeq_Spleen_1/macs2_peak_36404
chr3 135080833 135081004 172 40.16 36.87896 8.59399 34.69089 Peak_Calls/DNaseSeq_Spleen_1/macs2_peak_36405
chr3 135085807 135086799 993 35.02 32.98465 7.80496 30.78714 Peak_Calls/DNaseSeq_Spleen_1/macs2_peak_36406
chr3 135100913 135102464 1552 14.10 11.76726 4.63148 10.25407 Peak_Calls/DNaseSeq_Spleen_1/macs2_peak_36407
chr3 135103190 135103389 200 22.41 19.05527 6.04536 17.36003 Peak_Calls/DNaseSeq_Spleen_1/macs2_peak_36408
chr3 135148442 135148799 358 24.65 19.51358 6.56079 17.51879 Peak_Calls/DNaseSeq_Spleen_1/macs2_peak_36409
chr3 135168630 135168745 116 17.47 12.99834 4.79321 11.37660 Peak_Calls/DNaseSeq_Spleen_1/macs2_peak_36410
chr3 135176296 135176528 233 8.17 5.09467 2.85574 3.71048 Peak_Calls/DNaseSeq_Spleen_1/macs2_peak_36411
chr3 135178322 135178420 99 10.57 9.90078 5.46254 8.18543 Peak_Calls/DNaseSeq_Spleen_1/macs2_peak_36412
chr3 135180009 135180289 281 7.83 7.33029 4.19005 5.97240 Peak_Calls/DNaseSeq_Spleen_1/macs2_peak_36413
chr3 135228363 135228557 195 4.91 4.04573 2.82133 2.79744 Peak_Calls/DNaseSeq_Spleen_1/macs2_peak_36414
chr3 135232237 135232372 136 7.71 6.62217 4.10992 5.04868 Peak_Calls/DNaseSeq_Spleen_1/macs2_peak_36415
chr3 135236163 135236306 144 6.90 6.50257 3.72572 5.29831 Peak_Calls/DNaseSeq_Spleen_1/macs2_peak_36416
chr3 135242306 135242574 269 9.68 8.94103 4.99938 7.31977 Peak_Calls/DNaseSeq_Spleen_1/macs2_peak_36417
chr3 135243523 135244005 483 10.05 5.13242 2.55861 3.74871 Peak_Calls/DNaseSeq_Spleen_1/macs2_peak_36418
chr3 135244707 135245053 347 7.29 2.89035 1.87555 1.62685 Peak_Calls/DNaseSeq_Spleen_1/macs2_peak_36419
chr3 135257305 135257702 398 28.52 21.20417 6.14511 19.17394 Peak_Calls/DNaseSeq_Spleen_1/macs2_peak_36420
chr3 135265880 135266102 223 29.14 24.36856 6.32113 22.58836 Peak_Calls/DNaseSeq_Spleen_1/macs2_peak_36421
chr3 135270783 135271453 671 21.28 15.87085 4.73737 14.31753 Peak_Calls/DNaseSeq_Spleen_1/macs2_peak_36422
chr3 135273370 135273448 79 25.09 19.67699 5.50185 17.99608 Peak_Calls/DNaseSeq_Spleen_1/macs2_peak_36423
chr3 135279807 135279933 127 34.35 28.25924 7.34498 26.17588 Peak_Calls/DNaseSeq_Spleen_1/macs2_peak_36424
chr3 135291070 135292115 1046 23.41 17.94643 5.14654 16.25544 Peak_Calls/DNaseSeq_Spleen_1/macs2_peak_36425
chr3 135299515 135299597 83 5.14 2.23612 1.49571 1.31916 Peak_Calls/DNaseSeq_Spleen_1/macs2_peak_36426
chr3 135328733 135329095 363 3.94 2.28719 1.86092 1.19670 Peak_Calls/DNaseSeq_Spleen_1/macs2_peak_36427
chr3 135349586 135349690 105 4.06 2.91315 2.46511 1.48307 Peak_Calls/DNaseSeq_Spleen_1/macs2_peak_36428
chr3 135353669 135353966 298 7.00 5.51584 3.88328 3.71854 Peak_Calls/DNaseSeq_Spleen_1/macs2_peak_36429
chr3 135354347 135354586 240 7.18 6.66956 4.04783 5.19074 Peak_Calls/DNaseSeq_Spleen_1/macs2_peak_36430
chr3 135362731 135362836 106 6.28 6.12861 4.07289 4.62568 Peak_Calls/DNaseSeq_Spleen_1/macs2_peak_36431
chr3 135376651 135376751 101 3.23 2.85557 2.36409 1.62239 Peak_Calls/DNaseSeq_Spleen_1/macs2_peak_36432
chr3 135381453 135381925 473 3.13 2.73571 2.30665 1.50893 Peak_Calls/DNaseSeq_Spleen_1/macs2_peak_36433
chr3 135383009 135383178 170 3.43 3.16202 2.47687 1.98535 Peak_Calls/DNaseSeq_Spleen_1/macs2_peak_36434
chr3 135394317 135394608 292 12.48 12.01180 5.47112 10.44028 Peak_Calls/DNaseSeq_Spleen_1/macs2_peak_36435
chr3 135488295 135489123 829 6.06 3.43506 2.41654 2.05498 Peak_Calls/DNaseSeq_Spleen_1/macs2_peak_36436
chr3 135489570 135489653 84 8.46 4.26088 2.20850 3.07983 Peak_Calls/DNaseSeq_Spleen_1/macs2_peak_36437
chr3 135549676 135549893 218 7.60 2.93856 1.95627 1.58669 Peak_Calls/DNaseSeq_Spleen_1/macs2_peak_36438
chr3 135763518 135764476 959 9.69 3.93787 2.32041 2.42261 Peak_Calls/DNaseSeq_Spleen_1/macs2_peak_36439
chr3 135769557 135769662 106 14.38 7.15658 3.25804 5.43523 Peak_Calls/DNaseSeq_Spleen_1/macs2_peak_36440
chr3 135901797 135902211 415 29.83 24.35492 6.42285 22.44380 Peak_Calls/DNaseSeq_Spleen_1/macs2_peak_36441
chr3 135908098 135908297 200 32.22 28.87603 6.94753 27.05306 Peak_Calls/DNaseSeq_Spleen_1/macs2_peak_36442
chr3 135910303 135910729 427 35.70 33.35635 7.64803 31.37817 Peak_Calls/DNaseSeq_Spleen_1/macs2_peak_36443
chr3 135915894 135916055 162 17.10 12.79384 3.90035 11.49105 Peak_Calls/DNaseSeq_Spleen_1/macs2_peak_36444
chr3 135939184 135939305 122 17.55 11.11059 3.94165 9.52848 Peak_Calls/DNaseSeq_Spleen_1/macs2_peak_36445
chr3 135963905 135964123 219 16.51 9.37192 3.70456 7.68257 Peak_Calls/DNaseSeq_Spleen_1/macs2_peak_36446
chr3 135965516 135965802 287 13.69 7.43631 3.14716 5.92138 Peak_Calls/DNaseSeq_Spleen_1/macs2_peak_36447
chr3 135987825 135987917 93 9.11 3.66470 2.20844 2.21103 Peak_Calls/DNaseSeq_Spleen_1/macs2_peak_36448
chr3 135988885 135989259 375 16.09 9.59598 3.61006 7.94839 Peak_Calls/DNaseSeq_Spleen_1/macs2_peak_36449
chr3 135994128 135994416 289 9.20 5.67763 2.79838 4.27718 Peak_Calls/DNaseSeq_Spleen_1/macs2_peak_36450
chr3 136004955 136005145 191 7.72 5.14183 3.27588 3.68867 Peak_Calls/DNaseSeq_Spleen_1/macs2_peak_36451
chr3 136010276 136010842 567 16.02 7.21145 2.65820 5.74012 Peak_Calls/DNaseSeq_Spleen_1/macs2_peak_36452
chr3 136012650 136013019 370 26.27 16.00652 4.13565 14.32497 Peak_Calls/DNaseSeq_Spleen_1/macs2_peak_36453
chr3 136105214 136105350 137 26.50 16.18229 4.16885 14.49659 Peak_Calls/DNaseSeq_Spleen_1/macs2_peak_36454
chr3 136164661 136164734 74 20.85 12.82070 3.40006 11.44099 Peak_Calls/DNaseSeq_Spleen_1/macs2_peak_36455
chr3 136219483 136219745 263 21.68 12.23580 3.48798 10.69693 Peak_Calls/DNaseSeq_Spleen_1/macs2_peak_36456
chr3 136274730 136275027 298 17.05 7.70296 2.79636 6.15065 Peak_Calls/DNaseSeq_Spleen_1/macs2_peak_36457
chr3 136292970 136293096 127 10.57 3.69404 1.89183 2.40972 Peak_Calls/DNaseSeq_Spleen_1/macs2_peak_36458
chr3 136314747 136314867 121 9.80 3.24141 1.78238 1.98233 Peak_Calls/DNaseSeq_Spleen_1/macs2_peak_36459
chr3 136332657 136333181 525 16.14 8.25647 2.68830 6.83478 Peak_Calls/DNaseSeq_Spleen_1/macs2_peak_36460
chr3 136333703 136334748 1046 41.86 31.40905 6.35491 29.33879 Peak_Calls/DNaseSeq_Spleen_1/macs2_peak_36461
chr3 136350981 136351552 572 25.66 15.54434 4.02689 13.82143 Peak_Calls/DNaseSeq_Spleen_1/macs2_peak_36462
chr3 136362980 136363053 74 9.40 3.52892 1.75395 2.41009 Peak_Calls/DNaseSeq_Spleen_1/macs2_peak_36463
chr3 136363351 136363931 581 6.52 3.33128 2.34467 1.96310 Peak_Calls/DNaseSeq_Spleen_1/macs2_peak_36464
chr3 136366030 136366106 77 4.19 3.43965 2.75551 2.02700 Peak_Calls/DNaseSeq_Spleen_1/macs2_peak_36465
chr3 136369850 136370049 200 4.49 3.61332 2.76861 2.22073 Peak_Calls/DNaseSeq_Spleen_1/macs2_peak_36466
chr3 136371166 136371393 228 3.95 2.93221 2.43095 1.58225 Peak_Calls/DNaseSeq_Spleen_1/macs2_peak_36467
chr3 136381352 136381648 297 3.63 2.84033 2.24453 1.72989 Peak_Calls/DNaseSeq_Spleen_1/macs2_peak_36468
chr3 136388339 136388412 74 6.01 4.85260 3.32024 3.41218 Peak_Calls/DNaseSeq_Spleen_1/macs2_peak_36469
chr3 136405676 136406230 555 5.32 3.51022 2.42342 2.29547 Peak_Calls/DNaseSeq_Spleen_1/macs2_peak_36470
chr3 136419203 136419310 108 5.53 3.52603 2.30121 2.39775 Peak_Calls/DNaseSeq_Spleen_1/macs2_peak_36471
chr3 136500713 136500889 177 13.68 9.27071 4.95714 7.16180 Peak_Calls/DNaseSeq_Spleen_1/macs2_peak_36472
chr3 136558589 136558728 140 12.71 10.48133 4.73648 8.95983 Peak_Calls/DNaseSeq_Spleen_1/macs2_peak_36473
chr3 136568690 136568850 161 17.11 15.58336 6.28975 13.88606 Peak_Calls/DNaseSeq_Spleen_1/macs2_peak_36474
chr3 136604111 136604352 242 26.61 26.51020 9.58279 24.33962 Peak_Calls/DNaseSeq_Spleen_1/macs2_peak_36475
chr3 136951387 136952047 661 15.56 14.98996 5.83236 13.40027 Peak_Calls/DNaseSeq_Spleen_1/macs2_peak_36476
chr3 137273746 137274486 741 2.95 2.39319 2.15479 1.10641 Peak_Calls/DNaseSeq_Spleen_1/macs2_peak_36477
chr3 137416012 137416134 123 4.97 3.91192 2.95479 2.43083 Peak_Calls/DNaseSeq_Spleen_1/macs2_peak_36478
chr3 137438048 137438368 321 5.15 4.45349 3.04187 3.18275 Peak_Calls/DNaseSeq_Spleen_1/macs2_peak_36479
chr3 137441266 137441529 264 3.61 2.82966 2.20351 1.73553 Peak_Calls/DNaseSeq_Spleen_1/macs2_peak_36480
chr3 137473165 137473398 234 4.77 2.79132 2.19234 1.49663 Peak_Calls/DNaseSeq_Spleen_1/macs2_peak_36481
chr3 137496225 137496449 225 6.31 3.48612 2.28843 2.22958 Peak_Calls/DNaseSeq_Spleen_1/macs2_peak_36482
chr3 137511491 137511682 192 5.59 3.00784 2.14886 1.74714 Peak_Calls/DNaseSeq_Spleen_1/macs2_peak_36483
chr3 137515765 137516384 620 10.57 6.51901 3.68001 4.76823 Peak_Calls/DNaseSeq_Spleen_1/macs2_peak_36484
chr3 137526771 137527582 812 12.74 9.14328 3.84626 7.66349 Peak_Calls/DNaseSeq_Spleen_1/macs2_peak_36485
chr3 137528609 137528966 358 12.65 7.18841 3.01861 5.68927 Peak_Calls/DNaseSeq_Spleen_1/macs2_peak_36486
chr3 137581133 137581781 649 27.56 21.32651 6.11174 19.41483 Peak_Calls/DNaseSeq_Spleen_1/macs2_peak_36487
chr3 137590120 137590211 92 13.12 7.55794 3.13264 6.13457 Peak_Calls/DNaseSeq_Spleen_1/macs2_peak_36488
chr3 137609589 137609690 102 13.51 6.93393 3.17758 5.29247 Peak_Calls/DNaseSeq_Spleen_1/macs2_peak_36489
chr3 137610630 137610861 232 6.08 4.13819 2.97185 2.59306 Peak_Calls/DNaseSeq_Spleen_1/macs2_peak_36490
chr3 137613549 137613686 138 6.77 6.05255 3.70192 4.72146 Peak_Calls/DNaseSeq_Spleen_1/macs2_peak_36491
chr3 137615908 137616612 705 4.51 2.68289 2.11547 1.43444 Peak_Calls/DNaseSeq_Spleen_1/macs2_peak_36492
chr3 137618615 137619131 517 5.96 2.37739 1.80025 1.10628 Peak_Calls/DNaseSeq_Spleen_1/macs2_peak_36493
chr3 137626498 137626868 371 10.28 5.02644 2.57264 3.60339 Peak_Calls/DNaseSeq_Spleen_1/macs2_peak_36494
chr3 137632283 137632405 123 13.43 7.37713 3.25462 5.79702 Peak_Calls/DNaseSeq_Spleen_1/macs2_peak_36495
chr3 137638546 137638684 139 15.88 9.34428 3.77727 7.67483 Peak_Calls/DNaseSeq_Spleen_1/macs2_peak_36496
chr3 137643612 137644729 1118 14.09 8.64561 3.47650 7.11452 Peak_Calls/DNaseSeq_Spleen_1/macs2_peak_36497
chr3 137654191 137654478 288 15.85 10.59251 3.99184 9.04220 Peak_Calls/DNaseSeq_Spleen_1/macs2_peak_36498
chr3 137655448 137655602 155 8.89 3.95205 2.38917 2.45515 Peak_Calls/DNaseSeq_Spleen_1/macs2_peak_36499
chr3 137661661 137661783 123 2.85 1.94175 1.71750 0.95038 Peak_Calls/DNaseSeq_Spleen_1/macs2_peak_36500
chr3 137679957 137680108 152 14.64 15.60206 7.74732 13.67015 Peak_Calls/DNaseSeq_Spleen_1/macs2_peak_36501
chr3 137704896 137705335 440 7.27 7.08954 4.10523 5.65041 Peak_Calls/DNaseSeq_Spleen_1/macs2_peak_36502
chr3 137781825 137781952 128 3.52 2.43260 2.12429 1.17816 Peak_Calls/DNaseSeq_Spleen_1/macs2_peak_36503
chr3 137806218 137807068 851 10.74 7.06146 3.32708 5.56514 Peak_Calls/DNaseSeq_Spleen_1/macs2_peak_36504
chr3 137807580 137808118 539 17.89 16.60776 5.38132 15.00399 Peak_Calls/DNaseSeq_Spleen_1/macs2_peak_36505
chr3 137861145 137861348 204 27.20 24.33912 7.61513 22.37352 Peak_Calls/DNaseSeq_Spleen_1/macs2_peak_36506
chr3 137886065 137886206 142 10.04 8.25735 3.14807 7.25903 Peak_Calls/DNaseSeq_Spleen_1/macs2_peak_36507
chr3 137938081 137938356 276 13.58 9.28050 4.01312 7.71520 Peak_Calls/DNaseSeq_Spleen_1/macs2_peak_36508
chr3 138082497 138082653 157 14.56 10.02033 4.26668 8.38772 Peak_Calls/DNaseSeq_Spleen_1/macs2_peak_36509
chr3 138087357 138087448 92 16.05 11.34358 4.65583 9.63630 Peak_Calls/DNaseSeq_Spleen_1/macs2_peak_36510
chr3 138094994 138095076 83 22.40 16.01986 6.28454 13.79561 Peak_Calls/DNaseSeq_Spleen_1/macs2_peak_36511
chr3 138105586 138106342 757 13.56 6.99485 2.91065 5.53472 Peak_Calls/DNaseSeq_Spleen_1/macs2_peak_36512
chr3 138152257 138152921 665 29.02 20.61162 4.57352 18.89092 Peak_Calls/DNaseSeq_Spleen_1/macs2_peak_36513
chr3 138181010 138181117 108 46.31 33.42888 7.02713 31.08202 Peak_Calls/DNaseSeq_Spleen_1/macs2_peak_36514
chr3 138189710 138190414 705 30.49 21.33415 4.78285 19.55210 Peak_Calls/DNaseSeq_Spleen_1/macs2_peak_36515
chr3 138305163 138305421 259 6.53 2.58947 1.40217 1.73206 Peak_Calls/DNaseSeq_Spleen_1/macs2_peak_36516
chr3 138404744 138405224 481 6.05 1.83279 1.41076 0.76514 Peak_Calls/DNaseSeq_Spleen_1/macs2_peak_36517
chr3 138405617 138406240 624 3.89 3.44804 2.61672 2.21145 Peak_Calls/DNaseSeq_Spleen_1/macs2_peak_36518
chr3 138415992 138416342 351 2.30 1.80491 1.76861 0.69710 Peak_Calls/DNaseSeq_Spleen_1/macs2_peak_36519
chr3 138420357 138420512 156 3.58 3.23997 2.56261 2.01327 Peak_Calls/DNaseSeq_Spleen_1/macs2_peak_36520
chr3 138540095 138540221 127 4.54 4.33858 3.09905 3.08140 Peak_Calls/DNaseSeq_Spleen_1/macs2_peak_36521
chr3 138704949 138705788 840 14.08 5.82661 2.30246 4.43655 Peak_Calls/DNaseSeq_Spleen_1/macs2_peak_36522
chr3 138737418 138738824 1407 33.90 22.41003 4.79567 20.59571 Peak_Calls/DNaseSeq_Spleen_1/macs2_peak_36523
chr3 138742941 138743119 179 32.18 22.36630 4.60007 20.72148 Peak_Calls/DNaseSeq_Spleen_1/macs2_peak_36524
chr3 138856875 138856948 74 20.73 14.66585 3.16475 13.52185 Peak_Calls/DNaseSeq_Spleen_1/macs2_peak_36525
chr3 138868326 138869080 755 17.60 8.28782 2.65116 6.80779 Peak_Calls/DNaseSeq_Spleen_1/macs2_peak_36526
chr3 138908222 138908538 317 14.28 4.82143 2.17744 3.30732 Peak_Calls/DNaseSeq_Spleen_1/macs2_peak_36527
chr3 138909519 138909745 227 11.29 3.39158 1.80487 2.04665 Peak_Calls/DNaseSeq_Spleen_1/macs2_peak_36528
chr3 138961034 138961107 74 12.11 3.51988 1.88963 2.07365 Peak_Calls/DNaseSeq_Spleen_1/macs2_peak_36529
chr3 141906429 141906521 93 7.04 1.67702 1.34386 0.53039 Peak_Calls/DNaseSeq_Spleen_1/macs2_peak_36530
chr3 141944117 141944328 212 6.85 2.26917 1.64656 1.05395 Peak_Calls/DNaseSeq_Spleen_1/macs2_peak_36531
chr3 141945771 141945947 177 7.98 7.30220 4.28703 5.74868 Peak_Calls/DNaseSeq_Spleen_1/macs2_peak_36532
chr3 141956685 141956854 170 13.58 13.15489 6.84261 11.19243 Peak_Calls/DNaseSeq_Spleen_1/macs2_peak_36533
chr3 141957637 141958207 571 6.57 5.86820 3.57676 4.58661 Peak_Calls/DNaseSeq_Spleen_1/macs2_peak_36534
chr3 142019631 142019875 245 5.53 4.31854 3.07946 2.87451 Peak_Calls/DNaseSeq_Spleen_1/macs2_peak_36535
chr3 142057849 142057989 141 4.81 3.90670 2.74663 2.62914 Peak_Calls/DNaseSeq_Spleen_1/macs2_peak_36536
chr3 142058382 142059089 708 7.80 7.68502 4.22450 6.30604 Peak_Calls/DNaseSeq_Spleen_1/macs2_peak_36537
chr3 142076672 142076814 143 4.76 3.32808 2.72912 1.74716 Peak_Calls/DNaseSeq_Spleen_1/macs2_peak_36538
chr3 142106345 142106610 266 7.89 5.92977 3.62893 4.34950 Peak_Calls/DNaseSeq_Spleen_1/macs2_peak_36539
chr3 142137557 142137809 253 12.53 11.59508 5.49243 10.02605 Peak_Calls/DNaseSeq_Spleen_1/macs2_peak_36540
chr3 142138865 142139090 226 15.41 13.88941 6.62414 11.94696 Peak_Calls/DNaseSeq_Spleen_1/macs2_peak_36541
chr3 142153538 142153721 184 8.35 7.03308 3.83213 5.64509 Peak_Calls/DNaseSeq_Spleen_1/macs2_peak_36542
chr3 142156540 142156842 303 10.62 6.04453 2.76165 4.67064 Peak_Calls/DNaseSeq_Spleen_1/macs2_peak_36543
chr3 142159657 142159782 126 15.08 9.04948 3.55312 7.51433 Peak_Calls/DNaseSeq_Spleen_1/macs2_peak_36544
chr3 142160203 142160607 405 21.65 14.91374 4.92667 13.13757 Peak_Calls/DNaseSeq_Spleen_1/macs2_peak_36545
chr3 142193032 142193371 340 27.98 22.83097 6.27850 20.99570 Peak_Calls/DNaseSeq_Spleen_1/macs2_peak_36546
chr3 142223339 142223976 638 31.31 27.78202 6.98106 25.85484 Peak_Calls/DNaseSeq_Spleen_1/macs2_peak_36547
chr3 142253170 142253956 787 7.18 3.33343 1.93620 2.19733 Peak_Calls/DNaseSeq_Spleen_1/macs2_peak_36548
chr3 142281743 142281861 119 7.02 3.73190 2.65706 2.14250 Peak_Calls/DNaseSeq_Spleen_1/macs2_peak_36549
chr3 142282737 142283725 989 8.55 8.50238 4.73631 7.04679 Peak_Calls/DNaseSeq_Spleen_1/macs2_peak_36550
chr3 142284196 142284440 245 7.98 4.17776 2.35542 2.89129 Peak_Calls/DNaseSeq_Spleen_1/macs2_peak_36551
chr3 142303184 142303445 262 13.56 7.70748 3.56560 6.01696 Peak_Calls/DNaseSeq_Spleen_1/macs2_peak_36552
chr3 142309052 142309156 105 14.98 8.90113 3.89739 7.15975 Peak_Calls/DNaseSeq_Spleen_1/macs2_peak_36553
chr3 142337735 142337840 106 11.42 6.40633 3.08622 4.91101 Peak_Calls/DNaseSeq_Spleen_1/macs2_peak_36554
chr3 142359395 142359789 395 7.31 3.46355 2.13529 2.19838 Peak_Calls/DNaseSeq_Spleen_1/macs2_peak_36555
chr3 142363646 142364035 390 15.74 11.54559 4.12186 10.09217 Peak_Calls/DNaseSeq_Spleen_1/macs2_peak_36556
chr3 142371830 142372054 225 33.98 30.98310 8.37830 28.88377 Peak_Calls/DNaseSeq_Spleen_1/macs2_peak_36557
chr3 142373732 142373837 106 29.80 29.12110 7.44065 27.35353 Peak_Calls/DNaseSeq_Spleen_1/macs2_peak_36558
chr3 142406956 142407250 295 50.92 50.94216 12.33041 48.12765 Peak_Calls/DNaseSeq_Spleen_1/macs2_peak_36559
chr3 142427869 142428849 981 18.52 14.67368 4.74767 13.03110 Peak_Calls/DNaseSeq_Spleen_1/macs2_peak_36560
chr3 142544880 142545654 775 10.70 8.99035 3.98893 7.54791 Peak_Calls/DNaseSeq_Spleen_1/macs2_peak_36561
chr3 142611737 142611972 236 2.92 1.64600 1.31483 0.91543 Peak_Calls/DNaseSeq_Spleen_1/macs2_peak_36562
chr3 142766416 142766493 78 8.62 4.64196 2.81263 3.11013 Peak_Calls/DNaseSeq_Spleen_1/macs2_peak_36563
chr3 143171405 143171492 88 6.41 3.36294 2.22510 2.09765 Peak_Calls/DNaseSeq_Spleen_1/macs2_peak_36564
chr3 143248700 143248868 169 10.42 6.11079 3.31763 4.49468 Peak_Calls/DNaseSeq_Spleen_1/macs2_peak_36565
chr3 143262201 143262413 213 10.77 7.68389 3.46174 6.36766 Peak_Calls/DNaseSeq_Spleen_1/macs2_peak_36566
chr3 143309618 143310453 836 21.15 19.40911 6.36514 17.69879 Peak_Calls/DNaseSeq_Spleen_1/macs2_peak_36567
chr3 143337462 143338097 636 21.73 11.03584 2.93908 9.52505 Peak_Calls/DNaseSeq_Spleen_1/macs2_peak_36568
chr3 143348753 143349074 322 20.13 9.44789 2.66107 8.06033 Peak_Calls/DNaseSeq_Spleen_1/macs2_peak_36569
chr3 143566445 143566613 169 12.27 4.57032 1.79695 3.44954 Peak_Calls/DNaseSeq_Spleen_1/macs2_peak_36570
chr3 143670384 143670525 142 14.08 5.18986 1.97840 3.94080 Peak_Calls/DNaseSeq_Spleen_1/macs2_peak_36571
chr3 143690472 143691057 586 14.87 5.29081 2.04402 3.94184 Peak_Calls/DNaseSeq_Spleen_1/macs2_peak_36572
chr3 143707558 143707849 292 6.74 1.68339 1.18482 0.76068 Peak_Calls/DNaseSeq_Spleen_1/macs2_peak_36573
chr3 143713624 143713778 155 7.86 1.88460 1.28522 0.84282 Peak_Calls/DNaseSeq_Spleen_1/macs2_peak_36574
chr3 143752808 143753138 331 11.67 3.32110 1.68296 2.05253 Peak_Calls/DNaseSeq_Spleen_1/macs2_peak_36575
chr3 143773073 143773146 74 15.51 4.52542 2.06481 2.96874 Peak_Calls/DNaseSeq_Spleen_1/macs2_peak_36576
chr3 143861548 143861735 188 11.36 2.54207 1.60135 1.14110 Peak_Calls/DNaseSeq_Spleen_1/macs2_peak_36577
chr3 143864850 143865373 524 16.64 5.65271 2.21086 4.13960 Peak_Calls/DNaseSeq_Spleen_1/macs2_peak_36578
chr3 143868052 143868669 618 28.60 16.90765 3.61418 15.31651 Peak_Calls/DNaseSeq_Spleen_1/macs2_peak_36579
chr3 143870656 143870779 124 37.23 25.79100 4.61065 24.08829 Peak_Calls/DNaseSeq_Spleen_1/macs2_peak_36580
chr3 143894512 143895614 1103 40.47 24.35086 4.89735 22.29883 Peak_Calls/DNaseSeq_Spleen_1/macs2_peak_36581
chr3 143905084 143905418 335 10.52 2.86011 1.55289 1.64120 Peak_Calls/DNaseSeq_Spleen_1/macs2_peak_36582
chr3 143916072 143916232 161 7.73 1.72492 1.25990 0.66502 Peak_Calls/DNaseSeq_Spleen_1/macs2_peak_36583
chr3 143923891 143924005 115 8.76 2.15389 1.37267 1.04632 Peak_Calls/DNaseSeq_Spleen_1/macs2_peak_36584
chr3 144043917 144044507 591 14.14 3.81039 1.90340 2.29073 Peak_Calls/DNaseSeq_Spleen_1/macs2_peak_36585
chr3 144062853 144062952 100 18.96 6.32994 2.44018 4.64776 Peak_Calls/DNaseSeq_Spleen_1/macs2_peak_36586
chr3 144064356 144064551 196 11.38 4.15740 1.70022 3.08278 Peak_Calls/DNaseSeq_Spleen_1/macs2_peak_36587
chr3 144074077 144074183 107 22.97 8.86934 2.89490 7.08531 Peak_Calls/DNaseSeq_Spleen_1/macs2_peak_36588
chr3 144075578 144075753 176 16.95 6.80371 2.29089 5.44408 Peak_Calls/DNaseSeq_Spleen_1/macs2_peak_36589
chr3 144116738 144116937 200 16.95 6.75448 2.28902 5.38753 Peak_Calls/DNaseSeq_Spleen_1/macs2_peak_36590
chr3 144130639 144130717 79 17.56 6.21806 2.32098 4.69520 Peak_Calls/DNaseSeq_Spleen_1/macs2_peak_36591
chr3 144143656 144143847 192 18.33 6.16785 2.38402 4.53443 Peak_Calls/DNaseSeq_Spleen_1/macs2_peak_36592
chr3 144194044 144194147 104 13.55 3.32436 1.83162 1.78374 Peak_Calls/DNaseSeq_Spleen_1/macs2_peak_36593
chr3 144222401 144222552 152 8.80 2.41756 1.39762 1.36292 Peak_Calls/DNaseSeq_Spleen_1/macs2_peak_36594
chr3 144224642 144224914 273 5.41 1.95936 1.67557 0.73208 Peak_Calls/DNaseSeq_Spleen_1/macs2_peak_36595
chr3 144233092 144233843 752 25.95 18.21386 4.27377 16.51117 Peak_Calls/DNaseSeq_Spleen_1/macs2_peak_36596
chr3 144247856 144248266 411 52.98 47.15149 8.34436 44.58789 Peak_Calls/DNaseSeq_Spleen_1/macs2_peak_36597
chr3 144254192 144254535 344 33.96 29.29447 5.53908 27.59826 Peak_Calls/DNaseSeq_Spleen_1/macs2_peak_36598
chr3 144279843 144280291 449 47.19 41.64408 7.48933 39.35381 Peak_Calls/DNaseSeq_Spleen_1/macs2_peak_36599
chr3 144355144 144355283 140 55.96 50.13752 8.78553 47.42089 Peak_Calls/DNaseSeq_Spleen_1/macs2_peak_36600
chr3 144366768 144367258 491 51.25 40.58361 8.03139 38.10773 Peak_Calls/DNaseSeq_Spleen_1/macs2_peak_36601
chr3 144378992 144379099 108 28.57 19.33544 4.67534 17.63104 Peak_Calls/DNaseSeq_Spleen_1/macs2_peak_36602
chr3 144382055 144382682 628 7.89 5.79926 3.40348 4.35942 Peak_Calls/DNaseSeq_Spleen_1/macs2_peak_36603
chr3 144383082 144383650 569 7.44 6.75639 3.93929 5.35106 Peak_Calls/DNaseSeq_Spleen_1/macs2_peak_36604
chr3 144781263 144782086 824 16.26 16.85596 7.04721 15.14149 Peak_Calls/DNaseSeq_Spleen_1/macs2_peak_36605
chr3 144794347 144794494 148 3.48 3.06568 1.86988 2.37901 Peak_Calls/DNaseSeq_Spleen_1/macs2_peak_36606
chr3 145054997 145055177 181 3.99 2.77831 2.22220 1.50432 Peak_Calls/DNaseSeq_Spleen_1/macs2_peak_36607
chr3 145238933 145239470 538 19.57 14.57067 4.69541 12.90218 Peak_Calls/DNaseSeq_Spleen_1/macs2_peak_36608
chr3 145568472 145568828 357 28.40 24.13962 6.08704 22.44523 Peak_Calls/DNaseSeq_Spleen_1/macs2_peak_36609
chr3 145579373 145579612 240 45.61 39.03624 9.43059 36.50573 Peak_Calls/DNaseSeq_Spleen_1/macs2_peak_36610
chr3 145579927 145580091 165 39.87 35.42311 8.33067 33.24077 Peak_Calls/DNaseSeq_Spleen_1/macs2_peak_36611
chr3 145586787 145587993 1207 24.55 21.46014 5.53380 19.64923 Peak_Calls/DNaseSeq_Spleen_1/macs2_peak_36612
chr3 145600775 145601206 432 13.04 6.96817 2.84219 5.51035 Peak_Calls/DNaseSeq_Spleen_1/macs2_peak_36613
chr3 145605068 145605217 150 11.01 5.14088 2.45861 3.74212 Peak_Calls/DNaseSeq_Spleen_1/macs2_peak_36614
chr3 145607401 145607532 132 12.03 5.08515 2.60919 3.46942 Peak_Calls/DNaseSeq_Spleen_1/macs2_peak_36615
chr3 145613071 145613774 704 28.53 24.26451 5.79341 22.55556 Peak_Calls/DNaseSeq_Spleen_1/macs2_peak_36616
chr3 145614324 145614581 258 42.97 38.68592 8.47715 36.44028 Peak_Calls/DNaseSeq_Spleen_1/macs2_peak_36617
chr3 145632076 145632160 85 21.17 18.61166 4.45468 17.35750 Peak_Calls/DNaseSeq_Spleen_1/macs2_peak_36618
chr3 145656895 145657148 254 44.18 40.25138 8.69370 37.95985 Peak_Calls/DNaseSeq_Spleen_1/macs2_peak_36619
chr3 145667572 145668084 513 39.44 34.27299 7.79573 32.14340 Peak_Calls/DNaseSeq_Spleen_1/macs2_peak_36620
chr3 145690160 145690334 175 25.45 18.16386 5.15872 16.39649 Peak_Calls/DNaseSeq_Spleen_1/macs2_peak_36621
chr3 145702574 145702666 93 19.95 11.08636 4.07720 9.21721 Peak_Calls/DNaseSeq_Spleen_1/macs2_peak_36622
chr3 145708065 145708190 126 9.94 5.39921 2.30377 4.29018 Peak_Calls/DNaseSeq_Spleen_1/macs2_peak_36623
chr3 145710888 145711130 243 10.23 4.63151 2.31102 3.29077 Peak_Calls/DNaseSeq_Spleen_1/macs2_peak_36624
chr3 145711993 145712129 137 8.68 3.56741 2.02425 2.29327 Peak_Calls/DNaseSeq_Spleen_1/macs2_peak_36625
chr3 145721285 145721440 156 8.32 3.09268 1.93702 1.74960 Peak_Calls/DNaseSeq_Spleen_1/macs2_peak_36626
chr3 145725976 145726419 444 10.86 5.76254 2.72912 4.32891 Peak_Calls/DNaseSeq_Spleen_1/macs2_peak_36627
chr3 145765161 145765242 82 17.42 10.87386 4.22183 9.13129 Peak_Calls/DNaseSeq_Spleen_1/macs2_peak_36628
chr3 145771011 145771232 222 17.00 10.86434 4.13452 9.20081 Peak_Calls/DNaseSeq_Spleen_1/macs2_peak_36629
chr3 145784528 145784921 394 16.55 10.73770 4.04476 9.12786 Peak_Calls/DNaseSeq_Spleen_1/macs2_peak_36630
chr3 145785861 145786322 462 26.35 23.03378 6.22108 21.31587 Peak_Calls/DNaseSeq_Spleen_1/macs2_peak_36631
chr3 145797900 145798177 278 37.05 35.22920 8.55613 33.13183 Peak_Calls/DNaseSeq_Spleen_1/macs2_peak_36632
chr3 145798526 145798599 74 26.53 23.57624 6.26383 21.92662 Peak_Calls/DNaseSeq_Spleen_1/macs2_peak_36633
chr3 145799527 145799652 126 38.24 34.56852 8.79215 32.34925 Peak_Calls/DNaseSeq_Spleen_1/macs2_peak_36634
chr3 145808672 145808894 223 41.49 38.91851 9.50905 36.60105 Peak_Calls/DNaseSeq_Spleen_1/macs2_peak_36635
chr3 145812813 145813259 447 27.31 24.57458 6.44312 22.90016 Peak_Calls/DNaseSeq_Spleen_1/macs2_peak_36636
chr3 145813583 145813771 189 22.49 17.22648 5.35188 15.50827 Peak_Calls/DNaseSeq_Spleen_1/macs2_peak_36637
chr3 145815448 145815686 239 9.14 4.34617 2.40706 2.93235 Peak_Calls/DNaseSeq_Spleen_1/macs2_peak_36638
chr3 145816054 145816127 74 17.10 10.38617 4.14426 8.61341 Peak_Calls/DNaseSeq_Spleen_1/macs2_peak_36639
chr3 145816867 145816964 98 12.11 8.02225 3.11780 6.79460 Peak_Calls/DNaseSeq_Spleen_1/macs2_peak_36640
chr3 145821178 145821264 87 14.47 8.46313 3.57842 6.84719 Peak_Calls/DNaseSeq_Spleen_1/macs2_peak_36641
chr3 145822404 145822664 261 8.67 3.35235 2.04167 1.98093 Peak_Calls/DNaseSeq_Spleen_1/macs2_peak_36642
chr3 145840724 145841319 596 12.47 6.04348 2.68032 4.59555 Peak_Calls/DNaseSeq_Spleen_1/macs2_peak_36643
chr3 145844090 145844166 77 7.97 2.82541 1.84779 1.50564 Peak_Calls/DNaseSeq_Spleen_1/macs2_peak_36644
chr3 145847983 145848135 153 6.39 2.43561 1.59543 1.36239 Peak_Calls/DNaseSeq_Spleen_1/macs2_peak_36645
chr3 145855363 145855808 446 9.77 4.27657 2.17096 2.93929 Peak_Calls/DNaseSeq_Spleen_1/macs2_peak_36646
chr3 145875031 145875358 328 21.31 14.76490 4.29490 13.23355 Peak_Calls/DNaseSeq_Spleen_1/macs2_peak_36647
chr3 145879589 145879759 171 33.36 27.25910 6.47738 25.35449 Peak_Calls/DNaseSeq_Spleen_1/macs2_peak_36648
chr3 145883688 145883892 205 52.39 47.18296 9.91859 44.54518 Peak_Calls/DNaseSeq_Spleen_1/macs2_peak_36649
chr3 145920299 145920984 686 28.83 22.70615 5.62957 20.86850 Peak_Calls/DNaseSeq_Spleen_1/macs2_peak_36650
chr3 145940553 145940654 102 13.76 6.38048 2.84917 4.79682 Peak_Calls/DNaseSeq_Spleen_1/macs2_peak_36651
chr3 145990906 145991328 423 15.25 7.93836 3.12066 6.38167 Peak_Calls/DNaseSeq_Spleen_1/macs2_peak_36652
chr3 145991878 145991980 103 12.54 6.27534 2.65402 4.90464 Peak_Calls/DNaseSeq_Spleen_1/macs2_peak_36653
chr3 146006734 146006860 127 7.69 2.91734 1.78149 1.71981 Peak_Calls/DNaseSeq_Spleen_1/macs2_peak_36654
chr3 146008293 146008448 156 5.33 1.74275 1.41849 0.67111 Peak_Calls/DNaseSeq_Spleen_1/macs2_peak_36655
chr3 146015173 146015580 408 2.76 1.87909 1.80115 0.72719 Peak_Calls/DNaseSeq_Spleen_1/macs2_peak_36656
chr3 146067366 146067666 301 4.19 4.15015 2.84129 3.02501 Peak_Calls/DNaseSeq_Spleen_1/macs2_peak_36657
chr3 146084917 146085031 115 4.24 4.32611 2.93288 3.27584 Peak_Calls/DNaseSeq_Spleen_1/macs2_peak_36658
chr3 146113196 146113842 647 11.10 8.07711 3.57173 6.64897 Peak_Calls/DNaseSeq_Spleen_1/macs2_peak_36659
chr3 146162376 146163602 1227 10.93 7.69259 3.33186 6.28114 Peak_Calls/DNaseSeq_Spleen_1/macs2_peak_36660
chr3 146184130 146184806 677 11.89 10.25119 4.38616 8.68368 Peak_Calls/DNaseSeq_Spleen_1/macs2_peak_36661
chr3 146227316 146227499 184 10.52 7.80264 3.64585 6.39255 Peak_Calls/DNaseSeq_Spleen_1/macs2_peak_36662
chr3 146308160 146308233 74 5.41 2.77901 2.16359 1.41110 Peak_Calls/DNaseSeq_Spleen_1/macs2_peak_36663
chr3 146344822 146345558 737 11.27 7.82951 4.02036 6.15697 Peak_Calls/DNaseSeq_Spleen_1/macs2_peak_36664
chr3 146349567 146349704 138 12.95 11.26815 4.60105 9.92403 Peak_Calls/DNaseSeq_Spleen_1/macs2_peak_36665
chr3 146428057 146428182 126 16.22 13.63785 5.61440 11.95052 Peak_Calls/DNaseSeq_Spleen_1/macs2_peak_36666
chr3 146444132 146444576 445 6.85 4.38876 2.84629 2.95468 Peak_Calls/DNaseSeq_Spleen_1/macs2_peak_36667
chr3 146446746 146446886 141 4.28 2.78123 2.26405 1.47039 Peak_Calls/DNaseSeq_Spleen_1/macs2_peak_36668
chr3 146475881 146476489 609 8.33 7.89010 4.28597 6.44904 Peak_Calls/DNaseSeq_Spleen_1/macs2_peak_36669
chr3 146577740 146578039 300 1.73 1.44902 1.39795 0.68002 Peak_Calls/DNaseSeq_Spleen_1/macs2_peak_36670
chr3 146608885 146609225 341 5.48 5.49165 3.60565 4.17360 Peak_Calls/DNaseSeq_Spleen_1/macs2_peak_36671
chr3 147883901 147884202 302 9.43 9.59229 5.25367 7.89823 Peak_Calls/DNaseSeq_Spleen_1/macs2_peak_36672
chr3 147999201 147999416 216 16.00 18.76978 8.44361 17.05379 Peak_Calls/DNaseSeq_Spleen_1/macs2_peak_36673
chr3 148128544 148128671 128 17.37 18.97943 9.10891 16.87464 Peak_Calls/DNaseSeq_Spleen_1/macs2_peak_36674
chr3 148173458 148173725 268 6.70 5.94720 3.83351 4.47340 Peak_Calls/DNaseSeq_Spleen_1/macs2_peak_36675
chr3 148339070 148339309 240 3.98 2.95768 2.65553 1.24334 Peak_Calls/DNaseSeq_Spleen_1/macs2_peak_36676
chr3 148358416 148358745 330 5.88 5.30376 3.46229 3.93926 Peak_Calls/DNaseSeq_Spleen_1/macs2_peak_36677
chr3 148359609 148359795 187 12.19 4.73707 2.34170 3.21923 Peak_Calls/DNaseSeq_Spleen_1/macs2_peak_36678
chr3 148389732 148390141 410 9.41 4.31140 1.95123 3.20322 Peak_Calls/DNaseSeq_Spleen_1/macs2_peak_36679
chr3 148392249 148392438 190 31.64 22.23665 5.50678 20.31713 Peak_Calls/DNaseSeq_Spleen_1/macs2_peak_36680
chr3 148393481 148393566 86 36.24 30.18117 6.30577 28.32710 Peak_Calls/DNaseSeq_Spleen_1/macs2_peak_36681
chr3 148425564 148426027 464 37.81 31.20590 6.54576 29.25941 Peak_Calls/DNaseSeq_Spleen_1/macs2_peak_36682
chr3 148433357 148433586 230 31.08 22.29704 5.42255 20.46635 Peak_Calls/DNaseSeq_Spleen_1/macs2_peak_36683
chr3 148456167 148456501 335 26.20 18.06492 4.63871 16.41727 Peak_Calls/DNaseSeq_Spleen_1/macs2_peak_36684
chr3 148469866 148470284 419 21.74 13.62023 3.91384 12.06709 Peak_Calls/DNaseSeq_Spleen_1/macs2_peak_36685
chr3 148513192 148514115 924 29.80 20.46407 5.20036 18.62002 Peak_Calls/DNaseSeq_Spleen_1/macs2_peak_36686
chr3 148515706 148515883 178 29.22 20.54782 5.11438 18.77944 Peak_Calls/DNaseSeq_Spleen_1/macs2_peak_36687
chr3 148530686 148530928 243 28.70 18.89256 5.01127 17.03064 Peak_Calls/DNaseSeq_Spleen_1/macs2_peak_36688
chr3 148549113 148549502 390 19.42 12.15248 3.55493 10.73230 Peak_Calls/DNaseSeq_Spleen_1/macs2_peak_36689
chr3 148558472 148558878 407 15.05 7.34551 2.81750 5.87600 Peak_Calls/DNaseSeq_Spleen_1/macs2_peak_36690
chr3 148576507 148576818 312 11.15 3.80030 2.14205 2.26115 Peak_Calls/DNaseSeq_Spleen_1/macs2_peak_36691
chr3 148580971 148581118 148 5.62 1.94796 1.49618 0.86126 Peak_Calls/DNaseSeq_Spleen_1/macs2_peak_36692
chr3 148581474 148581716 243 3.47 2.82580 2.49269 1.34402 Peak_Calls/DNaseSeq_Spleen_1/macs2_peak_36693
chr3 148622480 148622553 74 2.92 2.16155 1.98801 0.95445 Peak_Calls/DNaseSeq_Spleen_1/macs2_peak_36694
chr3 148652287 148652769 483 2.96 2.10046 2.00226 0.79218 Peak_Calls/DNaseSeq_Spleen_1/macs2_peak_36695
chr3 148653504 148653580 77 2.17 1.69657 1.62907 0.74053 Peak_Calls/DNaseSeq_Spleen_1/macs2_peak_36696
chr3 148943824 148944087 264 7.76 3.95847 2.31379 2.60674 Peak_Calls/DNaseSeq_Spleen_1/macs2_peak_36697
chr3 148968044 148968742 699 18.30 10.27003 3.75365 8.56465 Peak_Calls/DNaseSeq_Spleen_1/macs2_peak_36698
chr3 148989628 148990095 468 10.11 4.30320 2.23040 2.94392 Peak_Calls/DNaseSeq_Spleen_1/macs2_peak_36699
chr3 149012370 149012667 298 7.95 2.63402 1.77373 1.31276 Peak_Calls/DNaseSeq_Spleen_1/macs2_peak_36700
chr3 149043125 149043536 412 5.77 1.72896 1.39913 0.63030 Peak_Calls/DNaseSeq_Spleen_1/macs2_peak_36701
chr3 149050673 149050760 88 5.77 1.89013 1.41168 0.85238 Peak_Calls/DNaseSeq_Spleen_1/macs2_peak_36702
chr3 149056364 149057074 711 12.77 6.17200 2.58348 4.76256 Peak_Calls/DNaseSeq_Spleen_1/macs2_peak_36703
chr3 149089468 149089632 165 13.55 5.70282 2.68557 4.07954 Peak_Calls/DNaseSeq_Spleen_1/macs2_peak_36704
chr3 149099078 149099984 907 16.76 8.65733 3.22949 7.05926 Peak_Calls/DNaseSeq_Spleen_1/macs2_peak_36705
chr3 149108351 149108512 162 18.09 11.64856 3.47476 10.29413 Peak_Calls/DNaseSeq_Spleen_1/macs2_peak_36706
chr3 149286875 149287173 299 25.94 18.43073 4.74305 16.80082 Peak_Calls/DNaseSeq_Spleen_1/macs2_peak_36707
chr3 151774167 151774240 74 24.07 15.85031 4.39959 14.20372 Peak_Calls/DNaseSeq_Spleen_1/macs2_peak_36708
chr3 151855056 151855823 768 11.22 5.14886 2.31699 3.76767 Peak_Calls/DNaseSeq_Spleen_1/macs2_peak_36709
chr3 151856514 151856987 474 7.32 4.07910 2.43631 2.76485 Peak_Calls/DNaseSeq_Spleen_1/macs2_peak_36710
chr3 151872694 151873927 1234 9.68 7.65692 3.73467 6.20159 Peak_Calls/DNaseSeq_Spleen_1/macs2_peak_36711
chr3 151874903 151875140 238 7.77 7.86218 4.70740 6.29049 Peak_Calls/DNaseSeq_Spleen_1/macs2_peak_36712
chr3 151887946 151888134 189 4.26 3.63646 2.89263 2.18571 Peak_Calls/DNaseSeq_Spleen_1/macs2_peak_36713
chr3 151901982 151902061 80 2.00 1.24125 1.27119 0.45095 Peak_Calls/DNaseSeq_Spleen_1/macs2_peak_36714
chr3 151922538 151922659 122 5.66 2.78734 2.20061 1.33768 Peak_Calls/DNaseSeq_Spleen_1/macs2_peak_36715
chr3 151978698 151979078 381 18.65 16.94678 6.27872 15.22191 Peak_Calls/DNaseSeq_Spleen_1/macs2_peak_36716
chr3 152002974 152003581 608 19.63 17.99691 6.58039 16.29117 Peak_Calls/DNaseSeq_Spleen_1/macs2_peak_36717
chr3 152009158 152009594 437 19.69 18.77018 6.58074 17.13050 Peak_Calls/DNaseSeq_Spleen_1/macs2_peak_36718
chr3 152018377 152018698 322 4.85 2.79099 2.10401 1.54637 Peak_Calls/DNaseSeq_Spleen_1/macs2_peak_36719
chr3 152058811 152059767 957 21.57 20.75623 6.66852 19.00354 Peak_Calls/DNaseSeq_Spleen_1/macs2_peak_36720
chr3 152140815 152142226 1412 8.68 5.75150 2.98366 4.39535 Peak_Calls/DNaseSeq_Spleen_1/macs2_peak_36721
chr3 152364620 152364730 111 19.48 15.93161 6.54700 13.90585 Peak_Calls/DNaseSeq_Spleen_1/macs2_peak_36722
chr3 152376848 152377189 342 20.02 18.55819 6.75947 16.80942 Peak_Calls/DNaseSeq_Spleen_1/macs2_peak_36723
chr3 152412586 152412802 217 11.93 8.88602 4.20825 7.34476 Peak_Calls/DNaseSeq_Spleen_1/macs2_peak_36724
chr3 152424233 152424372 140 14.29 10.97786 4.94453 9.27123 Peak_Calls/DNaseSeq_Spleen_1/macs2_peak_36725
chr3 152426052 152426913 862 16.08 11.73492 5.47339 9.71434 Peak_Calls/DNaseSeq_Spleen_1/macs2_peak_36726
chr3 152446856 152447038 183 11.81 8.72973 4.16046 7.18610 Peak_Calls/DNaseSeq_Spleen_1/macs2_peak_36727
chr3 152558029 152558167 139 5.55 3.09030 2.19397 1.83315 Peak_Calls/DNaseSeq_Spleen_1/macs2_peak_36728
chr3 152575178 152575837 660 7.37 6.62129 3.75674 5.21502 Peak_Calls/DNaseSeq_Spleen_1/macs2_peak_36729
chr3 152580673 152580807 135 6.24 3.80829 2.71505 2.32171 Peak_Calls/DNaseSeq_Spleen_1/macs2_peak_36730
chr3 152582239 152582317 79 8.66 5.69747 3.57522 3.98566 Peak_Calls/DNaseSeq_Spleen_1/macs2_peak_36731
chr3 152583439 152583605 167 5.87 3.74027 2.58869 2.38464 Peak_Calls/DNaseSeq_Spleen_1/macs2_peak_36732
chr3 152589319 152589404 86 3.23 1.87217 1.65670 0.85062 Peak_Calls/DNaseSeq_Spleen_1/macs2_peak_36733
chr3 152591610 152591966 357 8.93 6.67301 3.68453 5.16183 Peak_Calls/DNaseSeq_Spleen_1/macs2_peak_36734
chr3 152592810 152592990 181 15.72 15.15837 6.19566 13.58549 Peak_Calls/DNaseSeq_Spleen_1/macs2_peak_36735
chr3 152605990 152606295 306 7.86 6.18086 3.33888 4.84041 Peak_Calls/DNaseSeq_Spleen_1/macs2_peak_36736
chr3 152613307 152613512 206 3.87 2.48654 2.19980 1.08953 Peak_Calls/DNaseSeq_Spleen_1/macs2_peak_36737
chr3 152621331 152621664 334 4.86 4.75210 3.27265 3.46764 Peak_Calls/DNaseSeq_Spleen_1/macs2_peak_36738
chr3 152624985 152625200 216 6.92 6.64956 4.42831 4.98196 Peak_Calls/DNaseSeq_Spleen_1/macs2_peak_36739
chr3 152632808 152633018 211 4.63 4.23133 3.14926 2.80464 Peak_Calls/DNaseSeq_Spleen_1/macs2_peak_36740
chr3 152853091 152853348 258 3.43 2.99166 2.48000 1.68436 Peak_Calls/DNaseSeq_Spleen_1/macs2_peak_36741
chr3 152913606 152913858 253 4.77 4.56527 3.22441 3.20045 Peak_Calls/DNaseSeq_Spleen_1/macs2_peak_36742
chr3 152923549 152923943 395 12.90 15.41961 7.77328 13.61895 Peak_Calls/DNaseSeq_Spleen_1/macs2_peak_36743
chr3 152930518 152930739 222 8.75 10.44680 5.45054 9.17911 Peak_Calls/DNaseSeq_Spleen_1/macs2_peak_36744
chr3 152939186 152939288 103 8.65 9.41179 5.39540 7.89627 Peak_Calls/DNaseSeq_Spleen_1/macs2_peak_36745
chr3 152955934 152956136 203 6.93 6.78750 4.43580 5.14661 Peak_Calls/DNaseSeq_Spleen_1/macs2_peak_36746
chr3 152975169 152975284 116 3.86 3.32846 2.71605 1.90175 Peak_Calls/DNaseSeq_Spleen_1/macs2_peak_36747
chr3 153229144 153229337 194 3.24 2.62025 2.37173 1.15805 Peak_Calls/DNaseSeq_Spleen_1/macs2_peak_36748
chr3 153321507 153321642 136 10.76 11.38201 6.57571 9.43695 Peak_Calls/DNaseSeq_Spleen_1/macs2_peak_36749
chr3 153345379 153345588 210 10.60 12.34517 6.48717 10.77541 Peak_Calls/DNaseSeq_Spleen_1/macs2_peak_36750
chr3 153382794 153383184 391 3.40 3.10437 2.46043 1.91386 Peak_Calls/DNaseSeq_Spleen_1/macs2_peak_36751
chr3 153387753 153388377 625 7.70 6.62018 3.74389 5.21658 Peak_Calls/DNaseSeq_Spleen_1/macs2_peak_36752
chr3 153427712 153428054 343 11.87 11.15185 5.31367 9.64956 Peak_Calls/DNaseSeq_Spleen_1/macs2_peak_36753
chr3 153469291 153469579 289 6.63 5.22123 3.18832 3.92106 Peak_Calls/DNaseSeq_Spleen_1/macs2_peak_36754
chr3 153498771 153498881 111 7.86 6.23245 3.68138 4.80066 Peak_Calls/DNaseSeq_Spleen_1/macs2_peak_36755
chr3 153558551 153558744 194 4.21 3.22050 2.49275 1.93087 Peak_Calls/DNaseSeq_Spleen_1/macs2_peak_36756
chr3 153575599 153576308 710 21.53 16.69215 4.95816 14.95531 Peak_Calls/DNaseSeq_Spleen_1/macs2_peak_36757
chr3 153584603 153584753 151 4.26 1.61244 1.32709 0.68910 Peak_Calls/DNaseSeq_Spleen_1/macs2_peak_36758
chr3 153607184 153607941 758 9.07 4.18003 2.26553 2.84677 Peak_Calls/DNaseSeq_Spleen_1/macs2_peak_36759
chr3 153622411 153622614 204 11.07 5.63469 2.67021 4.24183 Peak_Calls/DNaseSeq_Spleen_1/macs2_peak_36760
chr3 153631589 153631813 225 17.11 8.98816 3.83820 7.07244 Peak_Calls/DNaseSeq_Spleen_1/macs2_peak_36761
chr3 153840739 153840916 178 22.56 14.94817 4.98864 13.06565 Peak_Calls/DNaseSeq_Spleen_1/macs2_peak_36762
chr3 153845986 153846261 276 22.05 15.45255 4.91955 13.72132 Peak_Calls/DNaseSeq_Spleen_1/macs2_peak_36763
chr3 154235421 154235589 169 13.23 8.98133 3.16612 7.78469 Peak_Calls/DNaseSeq_Spleen_1/macs2_peak_36764
chr3 154259546 154260348 803 10.26 8.01510 4.12565 6.49266 Peak_Calls/DNaseSeq_Spleen_1/macs2_peak_36765
chr3 154756058 154756682 625 10.91 10.07097 4.51451 8.59390 Peak_Calls/DNaseSeq_Spleen_1/macs2_peak_36766
chr3 157196844 157198105 1262 11.66 7.28071 3.28494 5.73195 Peak_Calls/DNaseSeq_Spleen_1/macs2_peak_36767
chr3 157228286 157228495 210 16.63 8.65356 3.13576 7.12167 Peak_Calls/DNaseSeq_Spleen_1/macs2_peak_36768
chr3 157235096 157235237 142 9.70 4.03556 2.01312 2.81528 Peak_Calls/DNaseSeq_Spleen_1/macs2_peak_36769
chr3 157297516 157297589 74 10.76 3.31050 2.09366 1.67112 Peak_Calls/DNaseSeq_Spleen_1/macs2_peak_36770
chr3 157380530 157380716 187 4.35 1.46207 1.19462 0.61187 Peak_Calls/DNaseSeq_Spleen_1/macs2_peak_36771
chr3 157539891 157540012 122 8.60 2.89599 1.83961 1.55686 Peak_Calls/DNaseSeq_Spleen_1/macs2_peak_36772
chr3 157588040 157588358 319 12.91 6.02260 2.58324 4.56935 Peak_Calls/DNaseSeq_Spleen_1/macs2_peak_36773
chr3 157601584 157601958 375 29.35 21.07553 5.40524 19.22881 Peak_Calls/DNaseSeq_Spleen_1/macs2_peak_36774
chr3 157609662 157610586 925 39.13 33.22503 7.10213 31.07900 Peak_Calls/DNaseSeq_Spleen_1/macs2_peak_36775
chr3 157694348 157694902 555 10.03 6.07960 2.87358 4.69204 Peak_Calls/DNaseSeq_Spleen_1/macs2_peak_36776
chr3 157699240 157699855 616 24.62 20.04550 5.83579 18.30025 Peak_Calls/DNaseSeq_Spleen_1/macs2_peak_36777
chr3 157739748 157740666 919 11.08 5.54315 2.81380 3.99644 Peak_Calls/DNaseSeq_Spleen_1/macs2_peak_36778
chr3 159158171 159158431 261 8.12 3.91716 2.20760 2.65694 Peak_Calls/DNaseSeq_Spleen_1/macs2_peak_36779
chr3 159503238 159503694 457 5.42 2.15207 1.62517 1.03196 Peak_Calls/DNaseSeq_Spleen_1/macs2_peak_36780
chr4 3008021 3008117 97 6.18 2.83683 2.01852 1.54167 Peak_Calls/DNaseSeq_Spleen_1/macs2_peak_36781
chr4 3009330 3009743 414 3.16 1.36011 1.27314 0.48702 Peak_Calls/DNaseSeq_Spleen_1/macs2_peak_36782
chr4 3010136 3011466 1331 5.02 2.04459 1.65396 0.87965 Peak_Calls/DNaseSeq_Spleen_1/macs2_peak_36783
chr4 3016656 3018628 1973 7.94 4.19291 2.42805 2.84804 Peak_Calls/DNaseSeq_Spleen_1/macs2_peak_36784
chr4 3153847 3154126 280 8.07 4.37318 2.55492 3.02055 Peak_Calls/DNaseSeq_Spleen_1/macs2_peak_36785
chr4 3456985 3457125 141 7.55 3.88377 2.42879 2.50389 Peak_Calls/DNaseSeq_Spleen_1/macs2_peak_36786
chr4 3457506 3457584 79 3.78 1.71389 1.47245 0.72804 Peak_Calls/DNaseSeq_Spleen_1/macs2_peak_36787
chr4 3501131 3501263 133 8.01 4.20145 2.56154 2.77373 Peak_Calls/DNaseSeq_Spleen_1/macs2_peak_36788
chr4 3501594 3502365 772 9.66 6.23719 3.06841 4.81618 Peak_Calls/DNaseSeq_Spleen_1/macs2_peak_36789
chr4 3534489 3534631 143 7.18 3.65117 2.43709 2.19570 Peak_Calls/DNaseSeq_Spleen_1/macs2_peak_36790
chr4 3553830 3554425 596 5.31 3.70406 2.68459 2.31692 Peak_Calls/DNaseSeq_Spleen_1/macs2_peak_36791
chr4 3574250 3574920 671 9.61 6.03841 2.89399 4.72426 Peak_Calls/DNaseSeq_Spleen_1/macs2_peak_36792
chr4 3575519 3576833 1315 17.96 15.94013 5.44956 14.33432 Peak_Calls/DNaseSeq_Spleen_1/macs2_peak_36793
chr4 3582801 3583712 912 13.89 12.71168 5.38731 11.07756 Peak_Calls/DNaseSeq_Spleen_1/macs2_peak_36794
chr4 3586603 3586676 74 15.62 15.08060 5.03420 13.83975 Peak_Calls/DNaseSeq_Spleen_1/macs2_peak_36795
chr4 3587205 3587363 159 18.18 16.77499 5.74357 15.29934 Peak_Calls/DNaseSeq_Spleen_1/macs2_peak_36796
chr4 3605156 3605329 174 14.80 10.79736 4.69541 9.07864 Peak_Calls/DNaseSeq_Spleen_1/macs2_peak_36797
chr4 3605654 3606255 602 12.23 8.40048 3.93722 6.83082 Peak_Calls/DNaseSeq_Spleen_1/macs2_peak_36798
chr4 3608872 3609015 144 8.63 5.51671 2.97445 4.10461 Peak_Calls/DNaseSeq_Spleen_1/macs2_peak_36799
chr4 3610075 3610334 260 13.81 6.55277 2.47847 5.14812 Peak_Calls/DNaseSeq_Spleen_1/macs2_peak_36800
chr4 3639310 3639499 190 28.12 15.59111 4.11516 13.75896 Peak_Calls/DNaseSeq_Spleen_1/macs2_peak_36801
chr4 3651674 3652108 435 29.37 17.17242 4.29250 15.36155 Peak_Calls/DNaseSeq_Spleen_1/macs2_peak_36802
chr4 3657631 3657810 180 27.46 15.09162 4.02934 13.28026 Peak_Calls/DNaseSeq_Spleen_1/macs2_peak_36803
chr4 3673246 3673510 265 22.19 11.07727 3.32975 9.42654 Peak_Calls/DNaseSeq_Spleen_1/macs2_peak_36804
chr4 3706020 3706166 147 16.97 7.35044 2.63822 5.85816 Peak_Calls/DNaseSeq_Spleen_1/macs2_peak_36805
chr4 3707649 3707829 181 13.55 5.17177 2.18640 3.79414 Peak_Calls/DNaseSeq_Spleen_1/macs2_peak_36806
chr4 3737394 3737685 292 8.96 2.47241 1.56971 1.23424 Peak_Calls/DNaseSeq_Spleen_1/macs2_peak_36807
chr4 3739709 3739916 208 9.85 2.58851 1.65620 1.22304 Peak_Calls/DNaseSeq_Spleen_1/macs2_peak_36808
chr4 3751857 3752261 405 12.79 4.66468 2.07781 3.29205 Peak_Calls/DNaseSeq_Spleen_1/macs2_peak_36809
chr4 3754209 3754378 170 9.97 2.52568 1.66861 1.12051 Peak_Calls/DNaseSeq_Spleen_1/macs2_peak_36810
chr4 3761314 3761450 137 8.36 2.06615 1.48001 0.81936 Peak_Calls/DNaseSeq_Spleen_1/macs2_peak_36811
chr4 3762565 3763127 563 20.29 10.78544 3.08228 9.23913 Peak_Calls/DNaseSeq_Spleen_1/macs2_peak_36812
chr4 3801928 3803075 1148 35.60 23.76367 5.13675 21.85019 Peak_Calls/DNaseSeq_Spleen_1/macs2_peak_36813
chr4 3851658 3851771 114 18.53 8.88125 2.85897 7.40596 Peak_Calls/DNaseSeq_Spleen_1/macs2_peak_36814
chr4 3856803 3857320 518 13.06 5.09935 2.12896 3.77374 Peak_Calls/DNaseSeq_Spleen_1/macs2_peak_36815
chr4 3865462 3866253 792 7.81 3.06015 1.99423 1.74527 Peak_Calls/DNaseSeq_Spleen_1/macs2_peak_36816
chr4 3881120 3881455 336 8.29 5.04337 2.81718 3.70327 Peak_Calls/DNaseSeq_Spleen_1/macs2_peak_36817
chr4 3894742 3895037 296 10.47 7.25568 3.44681 5.86794 Peak_Calls/DNaseSeq_Spleen_1/macs2_peak_36818
chr4 3902234 3902382 149 7.83 5.61922 2.72402 4.56042 Peak_Calls/DNaseSeq_Spleen_1/macs2_peak_36819
chr4 4719853 4719935 83 6.02 3.95759 2.20899 2.97749 Peak_Calls/DNaseSeq_Spleen_1/macs2_peak_36820
chr4 4720282 4720721 440 8.86 5.46429 2.98550 4.02057 Peak_Calls/DNaseSeq_Spleen_1/macs2_peak_36821
chr4 6117950 6118348 399 9.37 5.34226 2.91449 3.87531 Peak_Calls/DNaseSeq_Spleen_1/macs2_peak_36822
chr4 6136754 6137093 340 6.79 2.96024 1.88254 1.78347 Peak_Calls/DNaseSeq_Spleen_1/macs2_peak_36823
chr4 6152447 6152714 268 8.71 3.62141 2.20620 2.19548 Peak_Calls/DNaseSeq_Spleen_1/macs2_peak_36824
chr4 6220286 6220363 78 13.63 6.02002 3.15383 4.11334 Peak_Calls/DNaseSeq_Spleen_1/macs2_peak_36825
chr4 6284661 6285080 420 7.40 2.86186 1.90447 1.55560 Peak_Calls/DNaseSeq_Spleen_1/macs2_peak_36826
chr4 6292405 6293241 837 10.26 5.00098 2.44847 3.63499 Peak_Calls/DNaseSeq_Spleen_1/macs2_peak_36827
chr4 6293578 6293668 91 7.63 2.97306 1.91691 1.67708 Peak_Calls/DNaseSeq_Spleen_1/macs2_peak_36828
chr4 6298423 6298635 213 6.63 2.17267 1.70054 0.84838 Peak_Calls/DNaseSeq_Spleen_1/macs2_peak_36829
chr4 6354685 6354799 115 5.50 1.98420 1.49678 0.91554 Peak_Calls/DNaseSeq_Spleen_1/macs2_peak_36830
chr4 6361808 6361921 114 8.90 4.07690 2.13575 2.85135 Peak_Calls/DNaseSeq_Spleen_1/macs2_peak_36831
chr4 6371410 6371538 129 12.24 6.38340 2.76977 4.99553 Peak_Calls/DNaseSeq_Spleen_1/macs2_peak_36832
chr4 6372215 6373070 856 14.81 8.42042 3.31227 6.87049 Peak_Calls/DNaseSeq_Spleen_1/macs2_peak_36833
chr4 6379597 6381492 1896 13.91 7.98917 3.23201 6.47904 Peak_Calls/DNaseSeq_Spleen_1/macs2_peak_36834
chr4 6440242 6440481 240 2.14 1.80113 1.72875 0.77867 Peak_Calls/DNaseSeq_Spleen_1/macs2_peak_36835
chr4 6442046 6442283 238 3.77 3.02738 2.57999 1.54842 Peak_Calls/DNaseSeq_Spleen_1/macs2_peak_36836
chr4 6488852 6489078 227 5.91 4.85747 3.39991 3.33475 Peak_Calls/DNaseSeq_Spleen_1/macs2_peak_36837
chr4 6602310 6602401 92 10.69 10.21956 5.74227 8.42566 Peak_Calls/DNaseSeq_Spleen_1/macs2_peak_36838
chr4 6609201 6609424 224 17.08 19.51040 8.86891 17.63214 Peak_Calls/DNaseSeq_Spleen_1/macs2_peak_36839
chr4 6615879 6615990 112 13.08 14.13271 6.92396 12.45554 Peak_Calls/DNaseSeq_Spleen_1/macs2_peak_36840
chr4 6699235 6699308 74 8.88 8.51813 4.86794 6.97962 Peak_Calls/DNaseSeq_Spleen_1/macs2_peak_36841
chr4 6744422 6744729 308 5.08 4.46062 3.22022 3.02499 Peak_Calls/DNaseSeq_Spleen_1/macs2_peak_36842
chr4 6828585 6828995 411 6.02 5.57147 3.92732 3.84264 Peak_Calls/DNaseSeq_Spleen_1/macs2_peak_36843
chr4 6829356 6829607 252 3.76 3.08983 2.44647 1.84698 Peak_Calls/DNaseSeq_Spleen_1/macs2_peak_36844
chr4 6851626 6852290 665 7.00 6.70544 3.93107 5.30971 Peak_Calls/DNaseSeq_Spleen_1/macs2_peak_36845
chr4 6877501 6877674 174 6.22 5.13920 3.60109 3.50156 Peak_Calls/DNaseSeq_Spleen_1/macs2_peak_36846
chr4 6897607 6897999 393 7.49 4.88778 2.82475 3.53763 Peak_Calls/DNaseSeq_Spleen_1/macs2_peak_36847
chr4 6902956 6903348 393 12.45 7.26955 3.17173 5.70154 Peak_Calls/DNaseSeq_Spleen_1/macs2_peak_36848
chr4 6917580 6917904 325 27.68 24.39018 6.64088 22.62693 Peak_Calls/DNaseSeq_Spleen_1/macs2_peak_36849
chr4 6918339 6918703 365 40.16 36.69137 9.42932 34.35409 Peak_Calls/DNaseSeq_Spleen_1/macs2_peak_36850
chr4 7081540 7081621 82 33.09 29.38502 7.85582 27.35555 Peak_Calls/DNaseSeq_Spleen_1/macs2_peak_36851
chr4 7134231 7134341 111 20.56 17.46878 5.07856 16.03903 Peak_Calls/DNaseSeq_Spleen_1/macs2_peak_36852
chr4 7248583 7248804 222 38.88 33.33992 9.11618 30.91606 Peak_Calls/DNaseSeq_Spleen_1/macs2_peak_36853
chr4 7268445 7268563 119 14.96 13.23421 3.85459 12.15899 Peak_Calls/DNaseSeq_Spleen_1/macs2_peak_36854
chr4 7291226 7291622 397 31.40 27.53423 7.47790 25.56892 Peak_Calls/DNaseSeq_Spleen_1/macs2_peak_36855
chr4 7332424 7333324 901 22.96 18.22878 5.58093 16.53185 Peak_Calls/DNaseSeq_Spleen_1/macs2_peak_36856
chr4 7370711 7370788 78 14.90 10.13839 3.77388 8.71639 Peak_Calls/DNaseSeq_Spleen_1/macs2_peak_36857
chr4 7375543 7375677 135 15.54 9.94455 3.89513 8.37011 Peak_Calls/DNaseSeq_Spleen_1/macs2_peak_36858
chr4 7382258 7382752 495 7.87 4.27139 2.43089 2.91225 Peak_Calls/DNaseSeq_Spleen_1/macs2_peak_36859
chr4 7780633 7780794 162 5.76 3.14981 2.52846 1.52504 Peak_Calls/DNaseSeq_Spleen_1/macs2_peak_36860
chr4 7914601 7914688 88 7.33 4.30159 3.09752 2.52707 Peak_Calls/DNaseSeq_Spleen_1/macs2_peak_36861
chr4 7932450 7932551 102 2.81 1.85843 1.53509 1.04095 Peak_Calls/DNaseSeq_Spleen_1/macs2_peak_36862
chr4 8012241 8012328 88 10.76 7.82516 4.36461 6.04234 Peak_Calls/DNaseSeq_Spleen_1/macs2_peak_36863
chr4 8294865 8294945 81 12.46 9.89536 4.99210 8.14372 Peak_Calls/DNaseSeq_Spleen_1/macs2_peak_36864
chr4 8307960 8308048 89 13.13 10.82320 5.24345 9.09114 Peak_Calls/DNaseSeq_Spleen_1/macs2_peak_36865
chr4 8450424 8450984 561 5.60 3.76212 2.63135 2.38780 Peak_Calls/DNaseSeq_Spleen_1/macs2_peak_36866
chr4 8462174 8463379 1206 17.14 13.49876 4.36106 11.92547 Peak_Calls/DNaseSeq_Spleen_1/macs2_peak_36867
chr4 8525689 8525937 249 43.81 37.74188 7.86428 35.53469 Peak_Calls/DNaseSeq_Spleen_1/macs2_peak_36868
chr4 8574170 8574966 797 34.50 28.62061 6.30447 26.66030 Peak_Calls/DNaseSeq_Spleen_1/macs2_peak_36869
chr4 8593794 8594198 405 5.63 3.27921 2.52740 1.79436 Peak_Calls/DNaseSeq_Spleen_1/macs2_peak_36870
chr4 8613896 8613972 77 10.40 9.80390 5.31850 8.15688 Peak_Calls/DNaseSeq_Spleen_1/macs2_peak_36871
chr4 8616814 8618345 1532 16.10 18.19450 7.96890 16.45481 Peak_Calls/DNaseSeq_Spleen_1/macs2_peak_36872
chr4 8636519 8637238 720 6.83 5.28106 3.21383 3.81531 Peak_Calls/DNaseSeq_Spleen_1/macs2_peak_36873
chr4 8639517 8639590 74 12.76 11.65564 5.22512 10.17650 Peak_Calls/DNaseSeq_Spleen_1/macs2_peak_36874
chr4 8645995 8646108 114 14.07 13.12394 5.70822 11.57630 Peak_Calls/DNaseSeq_Spleen_1/macs2_peak_36875
chr4 8647782 8648516 735 16.17 15.36312 6.47574 13.61225 Peak_Calls/DNaseSeq_Spleen_1/macs2_peak_36876
chr4 8656061 8656145 85 7.81 4.71829 3.33499 2.86025 Peak_Calls/DNaseSeq_Spleen_1/macs2_peak_36877
chr4 8659013 8659086 74 2.61 1.81392 1.76622 0.65868 Peak_Calls/DNaseSeq_Spleen_1/macs2_peak_36878
chr4 8665008 8665081 74 3.68 2.86408 2.61458 1.15493 Peak_Calls/DNaseSeq_Spleen_1/macs2_peak_36879
chr4 8701982 8702362 381 7.49 6.20467 3.64309 4.73884 Peak_Calls/DNaseSeq_Spleen_1/macs2_peak_36880
chr4 8705420 8705529 110 10.99 10.29994 5.03554 8.84067 Peak_Calls/DNaseSeq_Spleen_1/macs2_peak_36881
chr4 8710404 8710887 484 14.37 15.20636 6.55163 13.55774 Peak_Calls/DNaseSeq_Spleen_1/macs2_peak_36882
chr4 8726569 8727027 459 4.32 3.92016 2.97259 2.52916 Peak_Calls/DNaseSeq_Spleen_1/macs2_peak_36883
chr4 8730339 8730673 335 6.71 3.51571 2.38275 2.11183 Peak_Calls/DNaseSeq_Spleen_1/macs2_peak_36884
chr4 8733093 8733293 201 6.72 3.46208 2.20003 2.21504 Peak_Calls/DNaseSeq_Spleen_1/macs2_peak_36885
chr4 8738221 8738590 370 16.44 12.28901 4.73066 10.61821 Peak_Calls/DNaseSeq_Spleen_1/macs2_peak_36886
chr4 8739592 8739917 326 8.52 4.76426 2.66362 3.39177 Peak_Calls/DNaseSeq_Spleen_1/macs2_peak_36887
chr4 8761830 8761903 74 5.39 2.92955 1.88487 1.91419 Peak_Calls/DNaseSeq_Spleen_1/macs2_peak_36888
chr4 8764654 8765236 583 5.31 3.10262 2.32377 1.74723 Peak_Calls/DNaseSeq_Spleen_1/macs2_peak_36889
chr4 8765946 8766052 107 3.60 3.25680 2.57122 1.99976 Peak_Calls/DNaseSeq_Spleen_1/macs2_peak_36890
chr4 8769671 8770262 592 5.39 2.67173 2.03140 1.41351 Peak_Calls/DNaseSeq_Spleen_1/macs2_peak_36891
chr4 8781115 8781605 491 15.06 10.27996 3.98896 8.73092 Peak_Calls/DNaseSeq_Spleen_1/macs2_peak_36892
chr4 8799184 8799389 206 24.89 20.14778 6.29539 18.29671 Peak_Calls/DNaseSeq_Spleen_1/macs2_peak_36893
chr4 8839842 8840576 735 21.20 17.04172 5.41999 15.31494 Peak_Calls/DNaseSeq_Spleen_1/macs2_peak_36894
chr4 8842818 8842988 171 4.42 2.10770 1.84675 0.81509 Peak_Calls/DNaseSeq_Spleen_1/macs2_peak_36895
chr4 8844405 8844692 288 4.80 2.80720 2.19668 1.49598 Peak_Calls/DNaseSeq_Spleen_1/macs2_peak_36896
chr4 8853793 8854171 379 3.75 2.81300 2.30703 1.53370 Peak_Calls/DNaseSeq_Spleen_1/macs2_peak_36897
chr4 8854801 8854949 149 8.21 7.61588 4.76083 5.88221 Peak_Calls/DNaseSeq_Spleen_1/macs2_peak_36898
chr4 8856082 8856174 93 3.74 2.91611 2.57180 1.35278 Peak_Calls/DNaseSeq_Spleen_1/macs2_peak_36899
chr4 8906062 8906507 446 2.43 2.09486 1.91805 1.00238 Peak_Calls/DNaseSeq_Spleen_1/macs2_peak_36900
chr4 8936924 8937145 222 2.15 1.84970 1.76041 0.82202 Peak_Calls/DNaseSeq_Spleen_1/macs2_peak_36901
chr4 8954933 8955415 483 5.44 5.46128 3.55275 4.18817 Peak_Calls/DNaseSeq_Spleen_1/macs2_peak_36902
chr4 8960364 8960665 302 5.37 5.09269 3.52864 3.66536 Peak_Calls/DNaseSeq_Spleen_1/macs2_peak_36903
chr4 8993759 8993832 74 4.58 4.26455 3.11922 2.93360 Peak_Calls/DNaseSeq_Spleen_1/macs2_peak_36904
chr4 9024172 9024584 413 2.85 2.51529 2.14260 1.39583 Peak_Calls/DNaseSeq_Spleen_1/macs2_peak_36905
chr4 9043068 9043522 455 5.76 5.34085 3.75135 3.73779 Peak_Calls/DNaseSeq_Spleen_1/macs2_peak_36906
chr4 9049988 9050061 74 3.98 3.05554 2.78646 1.19158 Peak_Calls/DNaseSeq_Spleen_1/macs2_peak_36907
chr4 9052857 9052930 74 3.61 2.33146 2.14636 0.90520 Peak_Calls/DNaseSeq_Spleen_1/macs2_peak_36908
chr4 9063065 9063272 208 5.86 3.81278 2.76002 2.31956 Peak_Calls/DNaseSeq_Spleen_1/macs2_peak_36909
chr4 9364327 9364459 133 11.10 9.27619 4.83775 7.61957 Peak_Calls/DNaseSeq_Spleen_1/macs2_peak_36910
chr4 9477358 9477512 155 10.85 10.43759 4.75889 9.14781 Peak_Calls/DNaseSeq_Spleen_1/macs2_peak_36911
chr4 9532623 9532844 222 9.74 8.28355 4.31163 6.83211 Peak_Calls/DNaseSeq_Spleen_1/macs2_peak_36912
chr4 9537286 9537500 215 9.55 7.22591 4.20276 5.52990 Peak_Calls/DNaseSeq_Spleen_1/macs2_peak_36913
chr4 9557590 9558361 772 14.25 10.16161 3.99057 8.61686 Peak_Calls/DNaseSeq_Spleen_1/macs2_peak_36914
chr4 9558799 9559117 319 21.38 17.84248 5.66708 16.21326 Peak_Calls/DNaseSeq_Spleen_1/macs2_peak_36915
chr4 9568217 9568327 111 11.59 10.31442 3.33786 9.36687 Peak_Calls/DNaseSeq_Spleen_1/macs2_peak_36916
chr4 9569300 9569510 211 28.37 25.24573 7.35328 23.34364 Peak_Calls/DNaseSeq_Spleen_1/macs2_peak_36917
chr4 9574577 9574749 173 20.91 18.32689 5.55959 16.82457 Peak_Calls/DNaseSeq_Spleen_1/macs2_peak_36918
chr4 9575287 9575420 134 25.94 22.26401 6.75137 20.42646 Peak_Calls/DNaseSeq_Spleen_1/macs2_peak_36919
chr4 9576633 9576969 337 9.98 8.18117 4.24629 6.62315 Peak_Calls/DNaseSeq_Spleen_1/macs2_peak_36920
chr4 9584527 9584943 417 7.45 6.38741 3.65846 5.02917 Peak_Calls/DNaseSeq_Spleen_1/macs2_peak_36921
chr4 9592923 9593028 106 10.04 9.01550 4.48887 7.60799 Peak_Calls/DNaseSeq_Spleen_1/macs2_peak_36922
chr4 9596009 9596570 562 12.07 11.34570 5.39011 9.71516 Peak_Calls/DNaseSeq_Spleen_1/macs2_peak_36923
chr4 9601553 9601683 131 11.00 9.12946 5.39705 7.10834 Peak_Calls/DNaseSeq_Spleen_1/macs2_peak_36924
chr4 9697988 9698515 528 6.89 5.70260 3.61147 4.25329 Peak_Calls/DNaseSeq_Spleen_1/macs2_peak_36925
chr4 9768431 9768522 92 5.04 3.41498 2.76085 1.82482 Peak_Calls/DNaseSeq_Spleen_1/macs2_peak_36926
chr4 10680479 10680628 150 2.85 2.01857 1.77992 1.00586 Peak_Calls/DNaseSeq_Spleen_1/macs2_peak_36927
chr4 10697135 10697599 465 5.49 3.57682 2.53603 2.19346 Peak_Calls/DNaseSeq_Spleen_1/macs2_peak_36928
chr4 10731999 10732125 127 2.75 2.28084 2.09585 1.02833 Peak_Calls/DNaseSeq_Spleen_1/macs2_peak_36929
chr4 10760551 10760734 184 5.07 4.56631 3.39396 3.01795 Peak_Calls/DNaseSeq_Spleen_1/macs2_peak_36930
chr4 10762807 10762888 82 2.29 2.17229 1.84123 1.29356 Peak_Calls/DNaseSeq_Spleen_1/macs2_peak_36931
chr4 10801057 10802029 973 4.65 3.66314 2.69764 2.30863 Peak_Calls/DNaseSeq_Spleen_1/macs2_peak_36932
chr4 10824172 10824310 139 6.22 5.34460 2.90044 4.34611 Peak_Calls/DNaseSeq_Spleen_1/macs2_peak_36933
chr4 10839843 10840121 279 14.66 14.13622 6.12787 12.53456 Peak_Calls/DNaseSeq_Spleen_1/macs2_peak_36934
chr4 10842573 10842687 115 7.03 4.99443 3.17453 3.51543 Peak_Calls/DNaseSeq_Spleen_1/macs2_peak_36935
chr4 10850412 10850653 242 3.18 2.67911 2.21418 1.53631 Peak_Calls/DNaseSeq_Spleen_1/macs2_peak_36936
chr4 10859160 10859490 331 6.02 5.62644 3.92617 3.96562 Peak_Calls/DNaseSeq_Spleen_1/macs2_peak_36937
chr4 10879564 10879711 148 1.72 1.51770 1.52330 0.61890 Peak_Calls/DNaseSeq_Spleen_1/macs2_peak_36938
chr4 10889610 10890072 463 4.87 4.40666 3.28096 2.90162 Peak_Calls/DNaseSeq_Spleen_1/macs2_peak_36939
chr4 10892059 10892388 330 5.03 4.41538 3.37260 2.75842 Peak_Calls/DNaseSeq_Spleen_1/macs2_peak_36940
chr4 10895086 10895411 326 7.59 7.41839 3.99704 6.05286 Peak_Calls/DNaseSeq_Spleen_1/macs2_peak_36941
chr4 10901875 10902049 175 18.28 20.25007 8.78818 18.37508 Peak_Calls/DNaseSeq_Spleen_1/macs2_peak_36942
chr4 10903869 10904466 598 13.44 14.62676 6.61862 13.11691 Peak_Calls/DNaseSeq_Spleen_1/macs2_peak_36943
chr4 10933886 10934138 253 9.68 10.51741 4.92705 9.33828 Peak_Calls/DNaseSeq_Spleen_1/macs2_peak_36944
chr4 10934440 10935206 767 8.50 5.60000 3.14124 4.15211 Peak_Calls/DNaseSeq_Spleen_1/macs2_peak_36945
chr4 10943786 10944223 438 28.25 24.99873 7.45510 23.02867 Peak_Calls/DNaseSeq_Spleen_1/macs2_peak_36946
chr4 10953505 10953786 282 27.34 24.80268 7.24513 22.95699 Peak_Calls/DNaseSeq_Spleen_1/macs2_peak_36947
chr4 11003167 11003638 472 8.57 4.88709 2.55213 3.56534 Peak_Calls/DNaseSeq_Spleen_1/macs2_peak_36948
chr4 11004151 11004336 186 9.99 5.71933 2.89069 4.31763 Peak_Calls/DNaseSeq_Spleen_1/macs2_peak_36949
chr4 11010173 11010284 112 8.69 4.26902 2.54408 2.80163 Peak_Calls/DNaseSeq_Spleen_1/macs2_peak_36950
chr4 11011909 11012151 243 6.18 2.61054 1.93209 1.29652 Peak_Calls/DNaseSeq_Spleen_1/macs2_peak_36951
chr4 11015836 11016013 178 3.24 1.39673 1.26869 0.54006 Peak_Calls/DNaseSeq_Spleen_1/macs2_peak_36952
chr4 11062585 11062746 162 3.77 3.41896 2.43271 2.42440 Peak_Calls/DNaseSeq_Spleen_1/macs2_peak_36953
chr4 11070375 11070559 185 9.61 9.13916 5.32634 7.39515 Peak_Calls/DNaseSeq_Spleen_1/macs2_peak_36954
chr4 11073496 11074664 1169 14.97 9.91196 3.76847 8.27732 Peak_Calls/DNaseSeq_Spleen_1/macs2_peak_36955
chr4 11082963 11083979 1017 21.55 15.48057 4.84401 13.79871 Peak_Calls/DNaseSeq_Spleen_1/macs2_peak_36956
chr4 11084661 11084778 118 26.66 22.00926 5.95895 20.30029 Peak_Calls/DNaseSeq_Spleen_1/macs2_peak_36957
chr4 11093736 11093922 187 18.14 12.03096 4.17440 10.40702 Peak_Calls/DNaseSeq_Spleen_1/macs2_peak_36958
chr4 11113857 11113939 83 8.88 4.00545 2.25696 2.65314 Peak_Calls/DNaseSeq_Spleen_1/macs2_peak_36959
chr4 11118260 11118934 675 9.74 8.47210 4.25859 7.06126 Peak_Calls/DNaseSeq_Spleen_1/macs2_peak_36960
chr4 11169618 11169774 157 5.07 3.43130 2.59526 2.04274 Peak_Calls/DNaseSeq_Spleen_1/macs2_peak_36961
chr4 11180919 11181648 730 6.84 4.24597 2.63951 2.87973 Peak_Calls/DNaseSeq_Spleen_1/macs2_peak_36962
chr4 11249127 11249627 501 7.39 5.04161 2.87979 3.72993 Peak_Calls/DNaseSeq_Spleen_1/macs2_peak_36963
chr4 11256067 11256203 137 17.64 15.92478 6.24614 14.23633 Peak_Calls/DNaseSeq_Spleen_1/macs2_peak_36964
chr4 11256947 11257020 74 21.73 20.62817 7.57689 18.76708 Peak_Calls/DNaseSeq_Spleen_1/macs2_peak_36965
chr4 11272715 11273119 405 18.97 18.33293 6.69100 16.71108 Peak_Calls/DNaseSeq_Spleen_1/macs2_peak_36966
chr4 11295614 11296105 492 16.37 14.55709 5.82500 12.91225 Peak_Calls/DNaseSeq_Spleen_1/macs2_peak_36967
chr4 11314496 11315145 650 9.33 6.51244 3.50641 5.05622 Peak_Calls/DNaseSeq_Spleen_1/macs2_peak_36968
chr4 11315535 11315608 74 8.02 5.62583 3.08060 4.34276 Peak_Calls/DNaseSeq_Spleen_1/macs2_peak_36969
chr4 11346991 11347082 92 13.07 9.19431 4.67145 7.32702 Peak_Calls/DNaseSeq_Spleen_1/macs2_peak_36970
chr4 11381104 11381250 147 8.61 5.29187 3.22756 3.68540 Peak_Calls/DNaseSeq_Spleen_1/macs2_peak_36971
chr4 11382089 11382671 583 4.90 3.02820 2.25158 1.78087 Peak_Calls/DNaseSeq_Spleen_1/macs2_peak_36972
chr4 11403413 11403595 183 4.85 3.60780 2.55623 2.41527 Peak_Calls/DNaseSeq_Spleen_1/macs2_peak_36973
chr4 11412773 11413239 467 5.85 4.79786 3.04870 3.45365 Peak_Calls/DNaseSeq_Spleen_1/macs2_peak_36974
chr4 11420270 11420447 178 7.52 5.73193 3.46327 4.31158 Peak_Calls/DNaseSeq_Spleen_1/macs2_peak_36975
chr4 11421861 11422021 161 8.52 6.75532 3.86474 5.28060 Peak_Calls/DNaseSeq_Spleen_1/macs2_peak_36976
chr4 11477440 11477564 125 12.92 11.37733 5.60033 9.64380 Peak_Calls/DNaseSeq_Spleen_1/macs2_peak_36977
chr4 11485747 11486175 429 6.93 5.23380 3.09753 3.90431 Peak_Calls/DNaseSeq_Spleen_1/macs2_peak_36978
chr4 11537207 11537454 248 12.43 10.78640 4.88631 9.29277 Peak_Calls/DNaseSeq_Spleen_1/macs2_peak_36979
chr4 11543367 11543440 74 16.22 15.11277 6.28663 13.44797 Peak_Calls/DNaseSeq_Spleen_1/macs2_peak_36980
chr4 11552256 11552380 125 13.32 12.46581 5.28936 11.04299 Peak_Calls/DNaseSeq_Spleen_1/macs2_peak_36981
chr4 11555273 11555405 133 15.10 15.07388 5.96296 13.63659 Peak_Calls/DNaseSeq_Spleen_1/macs2_peak_36982
chr4 11601330 11601472 143 24.69 25.62766 9.48709 23.57774 Peak_Calls/DNaseSeq_Spleen_1/macs2_peak_36983
chr4 11603589 11603662 74 21.31 22.01776 8.28444 20.18959 Peak_Calls/DNaseSeq_Spleen_1/macs2_peak_36984
chr4 11609626 11609784 159 17.36 17.03591 6.84133 15.35596 Peak_Calls/DNaseSeq_Spleen_1/macs2_peak_36985
chr4 11631154 11632169 1016 10.87 6.46529 3.02902 5.04278 Peak_Calls/DNaseSeq_Spleen_1/macs2_peak_36986
chr4 11648210 11649084 875 31.37 26.69030 6.74735 24.79158 Peak_Calls/DNaseSeq_Spleen_1/macs2_peak_36987
chr4 11651983 11652128 146 32.77 24.65089 6.97175 22.44833 Peak_Calls/DNaseSeq_Spleen_1/macs2_peak_36988
chr4 11683652 11683725 74 15.13 10.41043 3.49589 9.12359 Peak_Calls/DNaseSeq_Spleen_1/macs2_peak_36989
chr4 11684964 11685417 454 11.77 6.63141 2.75248 5.30173 Peak_Calls/DNaseSeq_Spleen_1/macs2_peak_36990
chr4 11689979 11691037 1059 11.95 6.51635 2.82028 5.05740 Peak_Calls/DNaseSeq_Spleen_1/macs2_peak_36991
chr4 11699273 11699389 117 3.41 1.61726 1.48326 0.60662 Peak_Calls/DNaseSeq_Spleen_1/macs2_peak_36992
chr4 11721584 11721819 236 7.60 3.03452 2.11922 1.54809 Peak_Calls/DNaseSeq_Spleen_1/macs2_peak_36993
chr4 11827184 11827379 196 11.61 6.60171 2.95801 5.20715 Peak_Calls/DNaseSeq_Spleen_1/macs2_peak_36994
chr4 11841707 11842066 360 21.81 17.10510 5.22896 15.47794 Peak_Calls/DNaseSeq_Spleen_1/macs2_peak_36995
chr4 11856635 11856911 277 26.26 21.57911 6.21981 19.79126 Peak_Calls/DNaseSeq_Spleen_1/macs2_peak_36996
chr4 11887935 11888008 74 23.62 19.34262 5.65352 17.69904 Peak_Calls/DNaseSeq_Spleen_1/macs2_peak_36997
chr4 11892843 11894076 1234 18.58 13.35602 4.58784 11.71306 Peak_Calls/DNaseSeq_Spleen_1/macs2_peak_36998
chr4 11916518 11916760 243 14.84 9.59892 3.77283 8.02296 Peak_Calls/DNaseSeq_Spleen_1/macs2_peak_36999
chr4 11917237 11917358 122 4.14 1.74318 1.39959 0.81631 Peak_Calls/DNaseSeq_Spleen_1/macs2_peak_37000
chr4 11962156 11962240 85 7.40 2.79152 2.04902 1.29600 Peak_Calls/DNaseSeq_Spleen_1/macs2_peak_37001
chr4 11963730 11964149 420 6.09 3.28003 2.33344 1.88357 Peak_Calls/DNaseSeq_Spleen_1/macs2_peak_37002
chr4 12014861 12015436 576 10.08 6.81251 3.35642 5.34285 Peak_Calls/DNaseSeq_Spleen_1/macs2_peak_37003
chr4 12016389 12016583 195 6.37 2.80891 2.02659 1.45560 Peak_Calls/DNaseSeq_Spleen_1/macs2_peak_37004
chr4 12067078 12067498 421 8.74 5.94869 3.21914 4.49298 Peak_Calls/DNaseSeq_Spleen_1/macs2_peak_37005
chr4 12098765 12098939 175 18.75 14.69761 6.59632 12.49616 Peak_Calls/DNaseSeq_Spleen_1/macs2_peak_37006
chr4 12705491 12705564 74 15.31 13.06137 5.52741 11.41332 Peak_Calls/DNaseSeq_Spleen_1/macs2_peak_37007
chr4 14741559 14741632 74 10.46 8.02514 3.94433 6.60054 Peak_Calls/DNaseSeq_Spleen_1/macs2_peak_37008
chr4 14753490 14754040 551 10.43 8.87823 4.47603 7.36687 Peak_Calls/DNaseSeq_Spleen_1/macs2_peak_37009
chr4 14790900 14792463 1564 6.64 5.24594 3.12749 3.96161 Peak_Calls/DNaseSeq_Spleen_1/macs2_peak_37010
chr4 14809182 14809348 167 4.38 3.49245 2.82997 1.94564 Peak_Calls/DNaseSeq_Spleen_1/macs2_peak_37011
chr4 14849151 14849407 257 5.03 4.54833 3.23207 3.13648 Peak_Calls/DNaseSeq_Spleen_1/macs2_peak_37012
chr4 14888187 14888274 88 10.07 3.83917 2.20268 2.35908 Peak_Calls/DNaseSeq_Spleen_1/macs2_peak_37013
chr4 15179728 15179956 229 10.25 4.13481 2.24426 2.68740 Peak_Calls/DNaseSeq_Spleen_1/macs2_peak_37014
chr4 15192589 15193280 692 13.03 6.29026 2.75868 4.76455 Peak_Calls/DNaseSeq_Spleen_1/macs2_peak_37015
chr4 15195789 15196298 510 12.54 6.69132 2.74792 5.29163 Peak_Calls/DNaseSeq_Spleen_1/macs2_peak_37016
chr4 15200424 15200771 348 12.71 6.28057 2.87745 4.74894 Peak_Calls/DNaseSeq_Spleen_1/macs2_peak_37017
chr4 15232910 15233222 313 11.50 6.07901 2.66271 4.75517 Peak_Calls/DNaseSeq_Spleen_1/macs2_peak_37018
chr4 15244516 15244688 173 12.60 7.46121 2.89696 6.19111 Peak_Calls/DNaseSeq_Spleen_1/macs2_peak_37019
chr4 15255804 15256025 222 11.11 5.52893 2.57748 4.16329 Peak_Calls/DNaseSeq_Spleen_1/macs2_peak_37020
chr4 15850947 15851150 204 8.14 4.46546 2.57998 3.10903 Peak_Calls/DNaseSeq_Spleen_1/macs2_peak_37021
chr4 15856286 15856910 625 14.23 11.22054 4.89246 9.58946 Peak_Calls/DNaseSeq_Spleen_1/macs2_peak_37022
chr4 15872470 15872893 424 6.49 4.18361 2.50914 2.99757 Peak_Calls/DNaseSeq_Spleen_1/macs2_peak_37023
chr4 15884878 15885862 985 5.44 3.66730 2.54837 2.33685 Peak_Calls/DNaseSeq_Spleen_1/macs2_peak_37024
chr4 15913635 15914004 370 7.41 6.12593 3.64113 4.71793 Peak_Calls/DNaseSeq_Spleen_1/macs2_peak_37025
chr4 15922718 15923019 302 5.08 3.82831 2.84309 2.38119 Peak_Calls/DNaseSeq_Spleen_1/macs2_peak_37026
chr4 15940441 15941297 857 4.42 3.73560 2.72923 2.46739 Peak_Calls/DNaseSeq_Spleen_1/macs2_peak_37027
chr4 15996630 15996737 108 5.48 4.16605 3.10465 2.62422 Peak_Calls/DNaseSeq_Spleen_1/macs2_peak_37028
chr4 15998656 15998780 125 2.75 2.34248 1.84119 1.51227 Peak_Calls/DNaseSeq_Spleen_1/macs2_peak_37029
chr4 16015425 16015950 526 7.88 7.30371 4.26159 5.82402 Peak_Calls/DNaseSeq_Spleen_1/macs2_peak_37030
chr4 16022620 16022700 81 2.51 1.79292 1.72218 0.72595 Peak_Calls/DNaseSeq_Spleen_1/macs2_peak_37031
chr4 16030100 16030415 316 2.73 2.21859 2.08740 0.90836 Peak_Calls/DNaseSeq_Spleen_1/macs2_peak_37032
chr4 16039690 16039984 295 8.91 9.24340 5.19772 7.66931 Peak_Calls/DNaseSeq_Spleen_1/macs2_peak_37033
chr4 16086695 16087031 337 3.50 2.90127 2.46636 1.52437 Peak_Calls/DNaseSeq_Spleen_1/macs2_peak_37034
chr4 16090613 16091526 914 21.23 17.67391 5.37483 15.96655 Peak_Calls/DNaseSeq_Spleen_1/macs2_peak_37035
chr4 16140388 16140571 184 22.84 16.14946 4.85617 14.46452 Peak_Calls/DNaseSeq_Spleen_1/macs2_peak_37036
chr4 16141225 16141361 137 26.78 17.48184 5.56430 15.37552 Peak_Calls/DNaseSeq_Spleen_1/macs2_peak_37037
chr4 19489162 19489332 171 13.59 7.54813 3.05371 6.12040 Peak_Calls/DNaseSeq_Spleen_1/macs2_peak_37038
chr4 19496709 19497430 722 8.68 3.67721 2.08481 2.34936 Peak_Calls/DNaseSeq_Spleen_1/macs2_peak_37039
chr4 19502104 19502688 585 10.58 5.73718 2.67333 4.31241 Peak_Calls/DNaseSeq_Spleen_1/macs2_peak_37040
chr4 19511936 19512036 101 6.33 5.71735 3.72041 4.28810 Peak_Calls/DNaseSeq_Spleen_1/macs2_peak_37041
chr4 19623994 19624285 292 13.24 14.41993 7.20045 12.63504 Peak_Calls/DNaseSeq_Spleen_1/macs2_peak_37042
chr4 19636019 19636547 529 7.64 5.92352 3.40209 4.54708 Peak_Calls/DNaseSeq_Spleen_1/macs2_peak_37043
chr4 19822380 19823235 856 12.33 9.98277 4.35544 8.52090 Peak_Calls/DNaseSeq_Spleen_1/macs2_peak_37044
chr4 19828403 19828498 96 8.83 4.99882 3.19196 3.26004 Peak_Calls/DNaseSeq_Spleen_1/macs2_peak_37045
chr4 19850510 19850694 185 6.11 3.61161 2.55535 2.16887 Peak_Calls/DNaseSeq_Spleen_1/macs2_peak_37046
chr4 19854038 19854414 377 16.46 15.75233 6.52421 14.05772 Peak_Calls/DNaseSeq_Spleen_1/macs2_peak_37047
chr4 19855429 19855661 233 21.25 22.29412 8.24772 20.48677 Peak_Calls/DNaseSeq_Spleen_1/macs2_peak_37048
chr4 19859327 19859436 110 10.36 8.21577 4.24610 6.68499 Peak_Calls/DNaseSeq_Spleen_1/macs2_peak_37049
chr4 19879186 19879401 216 7.61 4.62498 2.64102 3.27246 Peak_Calls/DNaseSeq_Spleen_1/macs2_peak_37050
chr4 19951228 19951302 75 16.29 12.59518 4.65660 11.08380 Peak_Calls/DNaseSeq_Spleen_1/macs2_peak_37051
chr4 19960197 19960712 516 10.67 6.83646 3.18979 5.45657 Peak_Calls/DNaseSeq_Spleen_1/macs2_peak_37052
chr4 19968919 19969564 646 7.70 4.28942 2.38258 3.03284 Peak_Calls/DNaseSeq_Spleen_1/macs2_peak_37053
chr4 20118968 20119118 151 23.59 20.20938 6.38458 18.43967 Peak_Calls/DNaseSeq_Spleen_1/macs2_peak_37054
chr4 20516336 20516685 350 34.41 32.85272 9.10199 30.70499 Peak_Calls/DNaseSeq_Spleen_1/macs2_peak_37055
chr4 21623181 21623374 194 19.88 14.66884 5.41187 12.83308 Peak_Calls/DNaseSeq_Spleen_1/macs2_peak_37056
chr4 21639440 21639702 263 8.81 5.25707 2.85548 3.78257 Peak_Calls/DNaseSeq_Spleen_1/macs2_peak_37057
chr4 21654136 21655136 1001 4.16 3.63463 2.76919 2.31527 Peak_Calls/DNaseSeq_Spleen_1/macs2_peak_37058
chr4 21666426 21666532 107 5.65 5.20521 3.72095 3.62254 Peak_Calls/DNaseSeq_Spleen_1/macs2_peak_37059
chr4 21671458 21671532 75 3.39 2.89585 2.45297 1.58031 Peak_Calls/DNaseSeq_Spleen_1/macs2_peak_37060
chr4 21682185 21682906 722 17.27 15.88343 6.14491 14.22021 Peak_Calls/DNaseSeq_Spleen_1/macs2_peak_37061
chr4 21693858 21694483 626 3.76 2.39243 1.84573 1.38085 Peak_Calls/DNaseSeq_Spleen_1/macs2_peak_37062
chr4 21703163 21704341 1179 13.72 11.06778 4.30548 9.54823 Peak_Calls/DNaseSeq_Spleen_1/macs2_peak_37063
chr4 21741198 21741534 337 13.41 8.20863 3.55729 6.64610 Peak_Calls/DNaseSeq_Spleen_1/macs2_peak_37064
chr4 21774610 21775702 1093 12.52 8.71009 3.56482 7.24335 Peak_Calls/DNaseSeq_Spleen_1/macs2_peak_37065
chr4 21806685 21807437 753 9.90 9.30106 4.44875 7.89312 Peak_Calls/DNaseSeq_Spleen_1/macs2_peak_37066
chr4 22284523 22285227 705 4.84 4.05574 2.91024 2.66289 Peak_Calls/DNaseSeq_Spleen_1/macs2_peak_37067
chr4 22324006 22324079 74 4.57 3.08859 2.49931 1.67163 Peak_Calls/DNaseSeq_Spleen_1/macs2_peak_37068
chr4 22329213 22329600 388 5.33 3.46516 2.46683 2.11670 Peak_Calls/DNaseSeq_Spleen_1/macs2_peak_37069
chr4 22529452 22529549 98 12.46 8.22621 4.40986 6.30196 Peak_Calls/DNaseSeq_Spleen_1/macs2_peak_37070
chr4 24423257 24424164 908 7.92 5.68143 3.20566 4.32112 Peak_Calls/DNaseSeq_Spleen_1/macs2_peak_37071
chr4 24494286 24494398 113 2.17 1.28533 1.26656 0.50544 Peak_Calls/DNaseSeq_Spleen_1/macs2_peak_37072
chr4 24495217 24495385 169 3.42 2.39229 2.27599 0.83365 Peak_Calls/DNaseSeq_Spleen_1/macs2_peak_37073
chr4 24501480 24501690 211 1.98 1.56524 1.56152 0.61310 Peak_Calls/DNaseSeq_Spleen_1/macs2_peak_37074
chr4 24824144 24824242 99 3.17 2.42759 2.16921 1.13236 Peak_Calls/DNaseSeq_Spleen_1/macs2_peak_37075
chr4 24825066 24825478 413 6.27 2.28089 1.70632 1.03834 Peak_Calls/DNaseSeq_Spleen_1/macs2_peak_37076
chr4 25200431 25200746 316 14.49 8.70867 3.28292 7.24228 Peak_Calls/DNaseSeq_Spleen_1/macs2_peak_37077
chr4 25208558 25209252 695 29.23 23.69112 6.24864 21.86076 Peak_Calls/DNaseSeq_Spleen_1/macs2_peak_37078
chr4 26175502 26175606 105 25.82 20.16361 5.60308 18.44652 Peak_Calls/DNaseSeq_Spleen_1/macs2_peak_37079
chr4 26265776 26266227 452 17.38 10.99999 3.88874 9.38593 Peak_Calls/DNaseSeq_Spleen_1/macs2_peak_37080
chr4 26269624 26269704 81 10.45 5.10238 2.50323 3.73338 Peak_Calls/DNaseSeq_Spleen_1/macs2_peak_37081
chr4 26272329 26272402 74 5.49 2.11322 1.53665 1.06489 Peak_Calls/DNaseSeq_Spleen_1/macs2_peak_37082
chr4 26273244 26274243 1000 7.94 7.41665 4.10316 5.95600 Peak_Calls/DNaseSeq_Spleen_1/macs2_peak_37083
chr4 26274577 26274667 91 8.51 7.69429 4.33855 6.25166 Peak_Calls/DNaseSeq_Spleen_1/macs2_peak_37084
chr4 26471175 26471253 79 3.86 2.83628 2.24939 1.66758 Peak_Calls/DNaseSeq_Spleen_1/macs2_peak_37085
chr4 28104058 28104182 125 5.34 3.57691 2.92421 1.83254 Peak_Calls/DNaseSeq_Spleen_1/macs2_peak_37086
chr4 31910937 31911188 252 3.81 2.05800 1.65966 1.06397 Peak_Calls/DNaseSeq_Spleen_1/macs2_peak_37087
chr4 31914368 31914486 119 5.90 3.49264 2.29506 2.28964 Peak_Calls/DNaseSeq_Spleen_1/macs2_peak_37088
chr4 32050526 32051131 606 13.54 11.01103 4.65582 9.43907 Peak_Calls/DNaseSeq_Spleen_1/macs2_peak_37089
chr4 32059255 32059486 232 13.29 10.17932 4.50757 8.61858 Peak_Calls/DNaseSeq_Spleen_1/macs2_peak_37090
chr4 32074222 32074451 230 11.50 8.80866 3.95719 7.42716 Peak_Calls/DNaseSeq_Spleen_1/macs2_peak_37091
chr4 32074892 32074981 90 13.36 9.60520 4.48399 7.91547 Peak_Calls/DNaseSeq_Spleen_1/macs2_peak_37092
chr4 32097865 32098268 404 4.73 3.29051 2.43357 1.97332 Peak_Calls/DNaseSeq_Spleen_1/macs2_peak_37093
chr4 32142214 32142656 443 3.48 2.58038 2.19658 1.32337 Peak_Calls/DNaseSeq_Spleen_1/macs2_peak_37094
chr4 32144156 32144372 217 7.15 4.26460 2.69034 2.88387 Peak_Calls/DNaseSeq_Spleen_1/macs2_peak_37095
chr4 32213648 32214214 567 5.50 3.06203 2.14615 1.82259 Peak_Calls/DNaseSeq_Spleen_1/macs2_peak_37096
chr4 32226205 32226425 221 13.99 9.30974 4.67571 7.34702 Peak_Calls/DNaseSeq_Spleen_1/macs2_peak_37097
chr4 32227238 32227312 75 7.31 4.53812 2.68195 3.25396 Peak_Calls/DNaseSeq_Spleen_1/macs2_peak_37098
chr4 32235662 32236508 847 7.97 4.97420 2.83023 3.60728 Peak_Calls/DNaseSeq_Spleen_1/macs2_peak_37099
chr4 32240421 32240743 323 8.64 3.69595 2.28539 2.24505 Peak_Calls/DNaseSeq_Spleen_1/macs2_peak_37100
chr4 32247937 32248011 75 12.35 5.44827 2.57201 3.94874 Peak_Calls/DNaseSeq_Spleen_1/macs2_peak_37101
chr4 32251020 32252228 1209 17.31 10.43360 3.47319 8.88618 Peak_Calls/DNaseSeq_Spleen_1/macs2_peak_37102
chr4 32254279 32254427 149 16.43 8.90100 3.29770 7.33040 Peak_Calls/DNaseSeq_Spleen_1/macs2_peak_37103
chr4 32257350 32258107 758 7.01 2.73091 1.67979 1.63187 Peak_Calls/DNaseSeq_Spleen_1/macs2_peak_37104
chr4 32266887 32267135 249 4.60 1.66995 1.28415 0.78378 Peak_Calls/DNaseSeq_Spleen_1/macs2_peak_37105
chr4 32276629 32276875 247 4.88 1.72198 1.44161 0.65660 Peak_Calls/DNaseSeq_Spleen_1/macs2_peak_37106
chr4 32303483 32303763 281 10.35 10.83941 5.32236 9.42218 Peak_Calls/DNaseSeq_Spleen_1/macs2_peak_37107
chr4 32304111 32304224 114 19.18 22.86292 9.41801 21.08975 Peak_Calls/DNaseSeq_Spleen_1/macs2_peak_37108
chr4 32306538 32307339 802 7.86 6.19747 3.44266 4.82934 Peak_Calls/DNaseSeq_Spleen_1/macs2_peak_37109
chr4 32316072 32316544 473 16.67 12.55947 5.04624 10.83037 Peak_Calls/DNaseSeq_Spleen_1/macs2_peak_37110
chr4 32318661 32319043 383 17.61 14.33258 5.32301 12.69390 Peak_Calls/DNaseSeq_Spleen_1/macs2_peak_37111
chr4 32325220 32325754 535 11.36 7.66752 3.66049 6.09548 Peak_Calls/DNaseSeq_Spleen_1/macs2_peak_37112
chr4 32326261 32327074 814 10.78 8.05009 3.85573 6.56500 Peak_Calls/DNaseSeq_Spleen_1/macs2_peak_37113
chr4 32335300 32335521 222 21.88 19.54575 6.67320 17.74389 Peak_Calls/DNaseSeq_Spleen_1/macs2_peak_37114
chr4 32336077 32336410 334 25.16 24.36730 7.62960 22.46057 Peak_Calls/DNaseSeq_Spleen_1/macs2_peak_37115
chr4 32337203 32338111 909 6.42 5.28425 3.22706 3.89722 Peak_Calls/DNaseSeq_Spleen_1/macs2_peak_37116
chr4 32344748 32345579 832 7.77 6.15379 3.33532 4.72071 Peak_Calls/DNaseSeq_Spleen_1/macs2_peak_37117
chr4 32350678 32351201 524 21.19 21.10074 7.43485 19.39246 Peak_Calls/DNaseSeq_Spleen_1/macs2_peak_37118
chr4 32355129 32355266 138 27.09 27.62035 9.35120 25.58714 Peak_Calls/DNaseSeq_Spleen_1/macs2_peak_37119
chr4 32361744 32362083 340 22.07 20.80286 7.66321 18.87504 Peak_Calls/DNaseSeq_Spleen_1/macs2_peak_37120
chr4 32367411 32367601 191 11.17 8.51578 4.11027 7.02878 Peak_Calls/DNaseSeq_Spleen_1/macs2_peak_37121
chr4 32368307 32368551 245 12.69 9.23314 4.59210 7.47741 Peak_Calls/DNaseSeq_Spleen_1/macs2_peak_37122
chr4 32375011 32375547 537 6.81 4.10319 2.69817 2.66239 Peak_Calls/DNaseSeq_Spleen_1/macs2_peak_37123
chr4 32378398 32378824 427 10.01 6.32926 3.08810 4.82357 Peak_Calls/DNaseSeq_Spleen_1/macs2_peak_37124
chr4 32391325 32391509 185 31.35 26.51516 7.45212 24.47376 Peak_Calls/DNaseSeq_Spleen_1/macs2_peak_37125
chr4 32394301 32394473 173 31.75 28.14430 7.55803 26.18164 Peak_Calls/DNaseSeq_Spleen_1/macs2_peak_37126
chr4 32416194 32416325 132 41.47 38.18257 9.72314 35.79444 Peak_Calls/DNaseSeq_Spleen_1/macs2_peak_37127
chr4 32418118 32418221 104 31.56 29.93833 7.54234 28.09000 Peak_Calls/DNaseSeq_Spleen_1/macs2_peak_37128
chr4 32421240 32421381 142 46.03 46.88755 10.77985 44.30969 Peak_Calls/DNaseSeq_Spleen_1/macs2_peak_37129
chr4 32421799 32421878 80 36.49 38.03160 8.66941 35.91445 Peak_Calls/DNaseSeq_Spleen_1/macs2_peak_37130
chr4 32422589 32423093 505 37.27 35.28424 8.81957 33.08675 Peak_Calls/DNaseSeq_Spleen_1/macs2_peak_37131
chr4 32429419 32429510 92 24.11 17.77805 5.81809 15.84504 Peak_Calls/DNaseSeq_Spleen_1/macs2_peak_37132
chr4 32430729 32431531 803 7.95 6.38467 3.68536 4.92589 Peak_Calls/DNaseSeq_Spleen_1/macs2_peak_37133
chr4 32438349 32439169 821 20.94 20.65980 6.93059 18.95489 Peak_Calls/DNaseSeq_Spleen_1/macs2_peak_37134
chr4 32445342 32446395 1054 16.58 17.43094 6.30133 15.67126 Peak_Calls/DNaseSeq_Spleen_1/macs2_peak_37135
chr4 32450414 32450968 555 5.77 5.65323 3.68072 4.21685 Peak_Calls/DNaseSeq_Spleen_1/macs2_peak_37136
chr4 32452247 32452478 232 4.73 3.14748 2.45252 1.80716 Peak_Calls/DNaseSeq_Spleen_1/macs2_peak_37137
chr4 32460245 32460787 543 15.65 10.99019 4.21344 9.32292 Peak_Calls/DNaseSeq_Spleen_1/macs2_peak_37138
chr4 32465511 32465796 286 23.44 21.30118 6.15846 19.72227 Peak_Calls/DNaseSeq_Spleen_1/macs2_peak_37139
chr4 32474692 32475383 692 29.21 26.02940 7.52883 24.08949 Peak_Calls/DNaseSeq_Spleen_1/macs2_peak_37140
chr4 32475772 32475866 95 22.80 19.54403 5.98516 17.89665 Peak_Calls/DNaseSeq_Spleen_1/macs2_peak_37141
chr4 32478370 32478507 138 19.62 15.51945 5.20321 13.90480 Peak_Calls/DNaseSeq_Spleen_1/macs2_peak_37142
chr4 32480400 32480498 99 10.49 6.64831 2.99340 5.36838 Peak_Calls/DNaseSeq_Spleen_1/macs2_peak_37143
chr4 32488470 32488805 336 8.94 4.34169 2.56147 2.83632 Peak_Calls/DNaseSeq_Spleen_1/macs2_peak_37144
chr4 32492691 32492810 120 6.26 3.08847 1.95736 1.96333 Peak_Calls/DNaseSeq_Spleen_1/macs2_peak_37145
chr4 32500160 32500311 152 6.38 2.66503 2.09419 1.16984 Peak_Calls/DNaseSeq_Spleen_1/macs2_peak_37146
chr4 32500691 32500766 76 4.16 2.30869 2.08437 0.87315 Peak_Calls/DNaseSeq_Spleen_1/macs2_peak_37147
chr4 32510742 32510935 194 4.29 2.15471 1.76711 1.02119 Peak_Calls/DNaseSeq_Spleen_1/macs2_peak_37148
chr4 32512191 32512294 104 6.39 3.29630 2.37197 1.84669 Peak_Calls/DNaseSeq_Spleen_1/macs2_peak_37149
chr4 32625186 32625259 74 3.86 2.22863 1.66372 1.31497 Peak_Calls/DNaseSeq_Spleen_1/macs2_peak_37150
chr4 32642624 32642785 162 9.41 5.91389 3.30873 4.37560 Peak_Calls/DNaseSeq_Spleen_1/macs2_peak_37151
chr4 32647345 32647557 213 8.77 6.07890 3.14232 4.77648 Peak_Calls/DNaseSeq_Spleen_1/macs2_peak_37152
chr4 32651433 32651718 286 15.98 14.86563 5.36933 13.46407 Peak_Calls/DNaseSeq_Spleen_1/macs2_peak_37153
chr4 32652020 32652256 237 15.01 12.92338 5.05480 11.39290 Peak_Calls/DNaseSeq_Spleen_1/macs2_peak_37154
chr4 32658049 32658122 74 6.06 3.56449 2.31389 2.35788 Peak_Calls/DNaseSeq_Spleen_1/macs2_peak_37155
chr4 32659124 32659514 391 5.22 2.49461 2.02294 1.13162 Peak_Calls/DNaseSeq_Spleen_1/macs2_peak_37156
chr4 32673723 32673822 100 6.28 2.85881 2.27805 1.27228 Peak_Calls/DNaseSeq_Spleen_1/macs2_peak_37157
chr4 32674622 32674807 186 4.54 2.30532 1.82718 1.15773 Peak_Calls/DNaseSeq_Spleen_1/macs2_peak_37158
chr4 32675135 32675569 435 4.14 2.59660 2.23659 1.20596 Peak_Calls/DNaseSeq_Spleen_1/macs2_peak_37159
chr4 32688266 32688350 85 7.69 4.47831 3.19398 2.64815 Peak_Calls/DNaseSeq_Spleen_1/macs2_peak_37160
chr4 32701914 32702597 684 7.75 4.63558 2.66976 3.27912 Peak_Calls/DNaseSeq_Spleen_1/macs2_peak_37161
chr4 32743404 32743490 87 7.14 3.98757 2.51283 2.64152 Peak_Calls/DNaseSeq_Spleen_1/macs2_peak_37162
chr4 32743809 32744326 518 12.01 9.12865 3.92400 7.65243 Peak_Calls/DNaseSeq_Spleen_1/macs2_peak_37163
chr4 32854991 32855357 367 4.59 2.57789 2.12652 1.24355 Peak_Calls/DNaseSeq_Spleen_1/macs2_peak_37164
chr4 32887052 32887574 523 4.52 4.05239 2.94454 2.71626 Peak_Calls/DNaseSeq_Spleen_1/macs2_peak_37165
chr4 32959264 32959575 312 4.77 4.32176 2.94362 3.14208 Peak_Calls/DNaseSeq_Spleen_1/macs2_peak_37166
chr4 32993730 32993889 160 9.01 9.49211 5.06200 8.12173 Peak_Calls/DNaseSeq_Spleen_1/macs2_peak_37167
chr4 33016172 33016268 97 11.09 11.56329 6.09973 9.92601 Peak_Calls/DNaseSeq_Spleen_1/macs2_peak_37168
chr4 33019038 33019435 398 6.22 5.71602 3.71255 4.21015 Peak_Calls/DNaseSeq_Spleen_1/macs2_peak_37169
chr4 33037194 33037952 759 7.34 7.26677 4.46006 5.77959 Peak_Calls/DNaseSeq_Spleen_1/macs2_peak_37170
chr4 33069594 33069786 193 3.07 2.38814 2.13938 1.09836 Peak_Calls/DNaseSeq_Spleen_1/macs2_peak_37171
chr4 33070123 33070448 326 3.88 2.45140 2.21068 1.01279 Peak_Calls/DNaseSeq_Spleen_1/macs2_peak_37172
chr4 33070801 33070985 185 9.20 4.04088 2.20987 2.69920 Peak_Calls/DNaseSeq_Spleen_1/macs2_peak_37173
chr4 33105417 33105748 332 12.68 7.32393 2.93177 6.00196 Peak_Calls/DNaseSeq_Spleen_1/macs2_peak_37174
chr4 33110969 33111270 302 18.25 10.46905 3.99706 8.67992 Peak_Calls/DNaseSeq_Spleen_1/macs2_peak_37175
chr4 33117839 33118520 682 8.71 4.14436 2.16208 2.90801 Peak_Calls/DNaseSeq_Spleen_1/macs2_peak_37176
chr4 33159841 33160203 363 26.06 21.05923 5.66593 19.36090 Peak_Calls/DNaseSeq_Spleen_1/macs2_peak_37177
chr4 33164243 33164402 160 42.80 36.36848 8.97789 33.93724 Peak_Calls/DNaseSeq_Spleen_1/macs2_peak_37178
chr4 33164802 33165013 212 31.09 26.56191 6.66791 24.72822 Peak_Calls/DNaseSeq_Spleen_1/macs2_peak_37179
chr4 33197202 33197433 232 23.59 17.61993 5.14466 15.94643 Peak_Calls/DNaseSeq_Spleen_1/macs2_peak_37180
chr4 33197900 33198528 629 13.78 7.73732 3.15725 6.22653 Peak_Calls/DNaseSeq_Spleen_1/macs2_peak_37181
chr4 33206228 33206348 121 7.34 3.13922 1.89212 1.96580 Peak_Calls/DNaseSeq_Spleen_1/macs2_peak_37182
chr4 33211551 33211730 180 8.96 3.42940 2.16203 1.94290 Peak_Calls/DNaseSeq_Spleen_1/macs2_peak_37183
chr4 33233918 33234024 107 9.22 3.56269 2.21529 2.05192 Peak_Calls/DNaseSeq_Spleen_1/macs2_peak_37184
chr4 33234949 33235055 107 6.01 4.37171 3.24839 2.70757 Peak_Calls/DNaseSeq_Spleen_1/macs2_peak_37185
chr4 33275935 33276477 543 6.20 6.08842 3.87041 4.74818 Peak_Calls/DNaseSeq_Spleen_1/macs2_peak_37186
chr4 33291799 33291908 110 5.35 5.08975 3.40890 3.79763 Peak_Calls/DNaseSeq_Spleen_1/macs2_peak_37187
chr4 33296518 33296805 288 4.17 3.42673 2.80142 1.89669 Peak_Calls/DNaseSeq_Spleen_1/macs2_peak_37188
chr4 33313649 33313775 127 3.98 3.28368 2.67943 1.87161 Peak_Calls/DNaseSeq_Spleen_1/macs2_peak_37189
chr4 33314112 33314419 308 4.29 3.67212 2.80537 2.33606 Peak_Calls/DNaseSeq_Spleen_1/macs2_peak_37190
chr4 33334476 33335982 1507 18.77 13.76356 4.43901 12.12463 Peak_Calls/DNaseSeq_Spleen_1/macs2_peak_37191
chr4 33348471 33348666 196 9.32 4.35945 2.26245 3.06667 Peak_Calls/DNaseSeq_Spleen_1/macs2_peak_37192
chr4 33377078 33377300 223 27.56 20.79956 5.87356 18.89215 Peak_Calls/DNaseSeq_Spleen_1/macs2_peak_37193
chr4 33378049 33378159 111 38.59 35.09553 8.10868 32.99101 Peak_Calls/DNaseSeq_Spleen_1/macs2_peak_37194
chr4 33379720 33380146 427 29.09 25.52072 6.23912 23.79897 Peak_Calls/DNaseSeq_Spleen_1/macs2_peak_37195
chr4 33397003 33397399 397 11.06 10.48770 4.92659 9.02579 Peak_Calls/DNaseSeq_Spleen_1/macs2_peak_37196
chr4 33402939 33403073 135 14.86 18.12982 8.71488 16.33331 Peak_Calls/DNaseSeq_Spleen_1/macs2_peak_37197
chr4 33477771 33477895 125 3.85 3.52023 2.67101 2.29632 Peak_Calls/DNaseSeq_Spleen_1/macs2_peak_37198
chr4 33483525 33483803 279 2.64 2.20297 2.03106 0.99222 Peak_Calls/DNaseSeq_Spleen_1/macs2_peak_37199
chr4 33860052 33860172 121 7.99 3.85026 2.42858 2.39636 Peak_Calls/DNaseSeq_Spleen_1/macs2_peak_37200
chr4 34075571 34076152 582 21.40 16.95876 5.85248 15.11364 Peak_Calls/DNaseSeq_Spleen_1/macs2_peak_37201
chr4 34083483 34083672 190 21.66 19.86976 5.97179 18.34914 Peak_Calls/DNaseSeq_Spleen_1/macs2_peak_37202
chr4 34084359 34084670 312 41.11 40.11220 10.86543 37.64753 Peak_Calls/DNaseSeq_Spleen_1/macs2_peak_37203
chr4 34137111 34137185 75 41.79 41.56036 11.04470 39.09784 Peak_Calls/DNaseSeq_Spleen_1/macs2_peak_37204
chr4 34376858 34376981 124 6.93 7.22055 2.29858 6.59645 Peak_Calls/DNaseSeq_Spleen_1/macs2_peak_37205
chr4 34497524 34497967 444 31.11 30.18248 8.33217 28.14363 Peak_Calls/DNaseSeq_Spleen_1/macs2_peak_37206
chr4 34508308 34508499 192 7.14 3.60700 2.23042 2.31466 Peak_Calls/DNaseSeq_Spleen_1/macs2_peak_37207
chr4 34524511 34524584 74 9.15 3.99822 2.66755 2.24148 Peak_Calls/DNaseSeq_Spleen_1/macs2_peak_37208
chr4 34561900 34562359 460 3.52 2.65884 2.30302 1.31364 Peak_Calls/DNaseSeq_Spleen_1/macs2_peak_37209
chr4 34597385 34597580 196 3.04 2.44706 2.25964 1.02939 Peak_Calls/DNaseSeq_Spleen_1/macs2_peak_37210
chr4 34634415 34634875 461 7.42 7.51210 4.30952 6.10012 Peak_Calls/DNaseSeq_Spleen_1/macs2_peak_37211
chr4 34648908 34649071 164 19.63 20.16846 8.50404 18.18941 Peak_Calls/DNaseSeq_Spleen_1/macs2_peak_37212
chr4 34725412 34725863 452 21.17 23.97305 9.19712 22.11084 Peak_Calls/DNaseSeq_Spleen_1/macs2_peak_37213
chr4 34732238 34732311 74 7.46 5.51394 3.55746 3.93587 Peak_Calls/DNaseSeq_Spleen_1/macs2_peak_37214
chr4 34778859 34779095 237 10.66 5.19062 2.62385 3.67740 Peak_Calls/DNaseSeq_Spleen_1/macs2_peak_37215
chr4 34795084 34795453 370 11.15 7.07772 2.78333 5.92988 Peak_Calls/DNaseSeq_Spleen_1/macs2_peak_37216
chr4 34829596 34829703 108 23.38 16.80114 5.28101 15.00075 Peak_Calls/DNaseSeq_Spleen_1/macs2_peak_37217
chr4 34830110 34830427 318 23.49 17.52136 5.31726 15.78666 Peak_Calls/DNaseSeq_Spleen_1/macs2_peak_37218
chr4 34833614 34834300 687 11.17 5.26706 2.60273 3.75938 Peak_Calls/DNaseSeq_Spleen_1/macs2_peak_37219
chr4 34852807 34852904 98 8.33 3.73183 1.95503 2.59973 Peak_Calls/DNaseSeq_Spleen_1/macs2_peak_37220
chr4 34869350 34869684 335 8.72 3.60324 1.99811 2.33814 Peak_Calls/DNaseSeq_Spleen_1/macs2_peak_37221
chr4 34905718 34905892 175 9.19 3.35184 2.04059 1.91988 Peak_Calls/DNaseSeq_Spleen_1/macs2_peak_37222
chr4 34951820 34951945 126 9.84 4.26181 2.19348 2.95363 Peak_Calls/DNaseSeq_Spleen_1/macs2_peak_37223
chr4 35043429 35044218 790 9.76 4.47753 2.18474 3.22370 Peak_Calls/DNaseSeq_Spleen_1/macs2_peak_37224
chr4 35047185 35047374 190 7.98 3.38055 1.93413 2.16031 Peak_Calls/DNaseSeq_Spleen_1/macs2_peak_37225
chr4 35062319 35062445 127 9.54 4.36063 3.14041 2.22553 Peak_Calls/DNaseSeq_Spleen_1/macs2_peak_37226
chr4 35077823 35078265 443 7.50 4.13299 2.63712 2.67020 Peak_Calls/DNaseSeq_Spleen_1/macs2_peak_37227
chr4 35078887 35079120 234 6.65 3.82487 2.74036 2.18210 Peak_Calls/DNaseSeq_Spleen_1/macs2_peak_37228
chr4 35085394 35085740 347 4.82 4.14914 3.14945 2.65233 Peak_Calls/DNaseSeq_Spleen_1/macs2_peak_37229
chr4 35087667 35088096 430 5.49 5.39834 3.58196 3.97437 Peak_Calls/DNaseSeq_Spleen_1/macs2_peak_37230
chr4 35102885 35103689 805 7.51 7.35885 4.50024 5.72593 Peak_Calls/DNaseSeq_Spleen_1/macs2_peak_37231
chr4 35104178 35104841 664 7.09 6.50998 4.05068 4.98291 Peak_Calls/DNaseSeq_Spleen_1/macs2_peak_37232
chr4 35140142 35140255 114 4.85 3.57390 2.73446 2.15607 Peak_Calls/DNaseSeq_Spleen_1/macs2_peak_37233
chr4 35172998 35173912 915 8.82 5.14664 2.92073 3.68139 Peak_Calls/DNaseSeq_Spleen_1/macs2_peak_37234
chr4 35257809 35258078 270 21.73 13.69145 4.79830 11.77440 Peak_Calls/DNaseSeq_Spleen_1/macs2_peak_37235
chr4 36130654 36131081 428 19.53 12.34412 4.36859 10.59020 Peak_Calls/DNaseSeq_Spleen_1/macs2_peak_37236
chr4 40081727 40082032 306 23.05 16.42142 5.10264 14.65805 Peak_Calls/DNaseSeq_Spleen_1/macs2_peak_37237
chr4 40089789 40090606 818 23.97 19.11483 5.56042 17.28910 Peak_Calls/DNaseSeq_Spleen_1/macs2_peak_37238
chr4 40130098 40130433 336 11.33 11.43761 6.14896 9.66205 Peak_Calls/DNaseSeq_Spleen_1/macs2_peak_37239
chr4 40165155 40165673 519 10.31 11.19987 5.65333 9.78073 Peak_Calls/DNaseSeq_Spleen_1/macs2_peak_37240
chr4 40176922 40177001 80 4.72 4.23519 2.87872 3.09846 Peak_Calls/DNaseSeq_Spleen_1/macs2_peak_37241
chr4 40183990 40184083 94 4.08 2.90841 2.55236 1.31845 Peak_Calls/DNaseSeq_Spleen_1/macs2_peak_37242
chr4 40186087 40186298 212 7.25 6.59692 3.94441 5.10847 Peak_Calls/DNaseSeq_Spleen_1/macs2_peak_37243
chr4 40186636 40187125 490 15.19 17.31397 7.66830 15.69883 Peak_Calls/DNaseSeq_Spleen_1/macs2_peak_37244
chr4 40191202 40191527 326 10.41 10.57474 5.41779 9.05911 Peak_Calls/DNaseSeq_Spleen_1/macs2_peak_37245
chr4 40215425 40215811 387 6.49 4.10199 2.60279 2.73404 Peak_Calls/DNaseSeq_Spleen_1/macs2_peak_37246
chr4 40216266 40217088 823 12.76 10.98449 4.86551 9.35897 Peak_Calls/DNaseSeq_Spleen_1/macs2_peak_37247
chr4 40226233 40226828 596 9.03 7.68833 4.34547 6.10206 Peak_Calls/DNaseSeq_Spleen_1/macs2_peak_37248
chr4 40232670 40233007 338 6.28 5.18223 3.18245 3.92333 Peak_Calls/DNaseSeq_Spleen_1/macs2_peak_37249
chr4 40234557 40234767 211 3.98 3.02280 2.46571 1.66467 Peak_Calls/DNaseSeq_Spleen_1/macs2_peak_37250
chr4 40248096 40248382 287 3.89 3.06892 2.59710 1.57568 Peak_Calls/DNaseSeq_Spleen_1/macs2_peak_37251
chr4 40260105 40260359 255 12.01 12.53906 5.93134 11.01097 Peak_Calls/DNaseSeq_Spleen_1/macs2_peak_37252
chr4 40627561 40627854 294 17.47 19.42308 8.39590 17.63867 Peak_Calls/DNaseSeq_Spleen_1/macs2_peak_37253
chr4 40628964 40629183 220 12.71 13.43912 6.25206 11.93227 Peak_Calls/DNaseSeq_Spleen_1/macs2_peak_37254
chr4 40649752 40650609 858 15.64 7.57373 2.76254 6.11176 Peak_Calls/DNaseSeq_Spleen_1/macs2_peak_37255
chr4 40668054 40668221 168 15.85 5.95120 2.30098 4.45830 Peak_Calls/DNaseSeq_Spleen_1/macs2_peak_37256
chr4 40669120 40670430 1311 30.15 17.57407 4.01992 15.84260 Peak_Calls/DNaseSeq_Spleen_1/macs2_peak_37257
chr4 40681738 40682007 270 55.27 36.83442 6.96707 34.26954 Peak_Calls/DNaseSeq_Spleen_1/macs2_peak_37258
chr4 40704662 40705208 547 36.57 22.46262 4.74461 20.51464 Peak_Calls/DNaseSeq_Spleen_1/macs2_peak_37259
chr4 40719853 40720464 612 13.31 4.34963 1.94977 2.97927 Peak_Calls/DNaseSeq_Spleen_1/macs2_peak_37260
chr4 40721421 40721730 310 9.35 2.77377 1.76323 1.41836 Peak_Calls/DNaseSeq_Spleen_1/macs2_peak_37261
chr4 40728240 40729317 1078 9.02 7.59341 3.65739 6.17025 Peak_Calls/DNaseSeq_Spleen_1/macs2_peak_37262
chr4 40770710 40771103 394 8.38 4.88114 2.88243 3.37871 Peak_Calls/DNaseSeq_Spleen_1/macs2_peak_37263
chr4 40771639 40771760 122 13.31 7.74929 3.86346 5.91193 Peak_Calls/DNaseSeq_Spleen_1/macs2_peak_37264
chr4 40780357 40780626 270 8.28 5.22575 2.64589 4.05308 Peak_Calls/DNaseSeq_Spleen_1/macs2_peak_37265
chr4 40780946 40781067 122 10.25 7.45306 3.18478 6.28509 Peak_Calls/DNaseSeq_Spleen_1/macs2_peak_37266
chr4 40786309 40786646 338 13.90 10.26821 4.34884 8.72430 Peak_Calls/DNaseSeq_Spleen_1/macs2_peak_37267
chr4 40787686 40787772 87 8.78 5.77854 3.08319 4.42533 Peak_Calls/DNaseSeq_Spleen_1/macs2_peak_37268
chr4 40791314 40791452 139 7.12 4.30829 2.62207 3.00682 Peak_Calls/DNaseSeq_Spleen_1/macs2_peak_37269
chr4 40792636 40792828 193 10.07 6.38999 3.55664 4.75371 Peak_Calls/DNaseSeq_Spleen_1/macs2_peak_37270
chr4 40799022 40799207 186 6.39 3.70338 2.45950 2.35476 Peak_Calls/DNaseSeq_Spleen_1/macs2_peak_37271
chr4 40800630 40801495 866 20.93 19.86967 6.15040 18.05969 Peak_Calls/DNaseSeq_Spleen_1/macs2_peak_37272
chr4 40804983 40805119 137 37.07 36.56113 9.70021 34.33159 Peak_Calls/DNaseSeq_Spleen_1/macs2_peak_37273
chr4 40822725 40823267 543 17.29 14.30712 5.07346 12.69527 Peak_Calls/DNaseSeq_Spleen_1/macs2_peak_37274
chr4 40823780 40824049 270 12.53 10.14919 4.68456 8.54973 Peak_Calls/DNaseSeq_Spleen_1/macs2_peak_37275
chr4 40830305 40830663 359 5.41 3.20925 2.28601 1.94459 Peak_Calls/DNaseSeq_Spleen_1/macs2_peak_37276
chr4 40853414 40853745 332 11.76 9.51865 4.42792 8.04275 Peak_Calls/DNaseSeq_Spleen_1/macs2_peak_37277
chr4 40894986 40895721 736 6.70 4.35775 2.71508 3.01509 Peak_Calls/DNaseSeq_Spleen_1/macs2_peak_37278
chr4 40900693 40900785 93 6.88 4.14073 2.44875 2.93509 Peak_Calls/DNaseSeq_Spleen_1/macs2_peak_37279
chr4 40917710 40919038 1329 12.35 8.59519 3.89993 7.02695 Peak_Calls/DNaseSeq_Spleen_1/macs2_peak_37280
chr4 40997852 40998070 219 4.89 2.72484 2.11269 1.44146 Peak_Calls/DNaseSeq_Spleen_1/macs2_peak_37281
chr4 41020565 41020644 80 4.68 3.67208 2.33802 2.71020 Peak_Calls/DNaseSeq_Spleen_1/macs2_peak_37282
chr4 41044762 41045407 646 12.50 10.48049 5.39098 8.67274 Peak_Calls/DNaseSeq_Spleen_1/macs2_peak_37283
chr4 41066113 41066197 85 5.49 5.06412 2.72416 4.18691 Peak_Calls/DNaseSeq_Spleen_1/macs2_peak_37284
chr4 41071186 41071798 613 5.91 5.12805 3.38907 3.67551 Peak_Calls/DNaseSeq_Spleen_1/macs2_peak_37285
chr4 41076508 41076781 274 12.27 13.14053 5.95934 11.60923 Peak_Calls/DNaseSeq_Spleen_1/macs2_peak_37286
chr4 41082016 41083317 1302 7.61 6.68593 3.85910 5.23518 Peak_Calls/DNaseSeq_Spleen_1/macs2_peak_37287
chr4 41113128 41113377 250 3.65 2.69397 2.46063 1.09550 Peak_Calls/DNaseSeq_Spleen_1/macs2_peak_37288
chr4 41173404 41173636 233 10.73 11.41266 6.56203 9.47240 Peak_Calls/DNaseSeq_Spleen_1/macs2_peak_37289
chr4 41221888 41222770 883 7.87 8.04048 4.47571 6.58767 Peak_Calls/DNaseSeq_Spleen_1/macs2_peak_37290
chr4 41233458 41233738 281 4.80 4.65492 3.24572 3.31030 Peak_Calls/DNaseSeq_Spleen_1/macs2_peak_37291
chr4 41251310 41251824 515 8.00 8.55973 5.03447 7.05681 Peak_Calls/DNaseSeq_Spleen_1/macs2_peak_37292
chr4 41254554 41254670 117 3.30 2.91704 2.40403 1.69459 Peak_Calls/DNaseSeq_Spleen_1/macs2_peak_37293
chr4 41258002 41258471 470 7.26 4.54443 2.68033 3.19723 Peak_Calls/DNaseSeq_Spleen_1/macs2_peak_37294
chr4 41261823 41262176 354 10.89 8.23409 3.76595 6.74250 Peak_Calls/DNaseSeq_Spleen_1/macs2_peak_37295
chr4 41294932 41295192 261 33.94 33.61995 10.78850 31.22876 Peak_Calls/DNaseSeq_Spleen_1/macs2_peak_37296
chr4 41295782 41296228 447 18.45 16.95820 6.08960 15.25580 Peak_Calls/DNaseSeq_Spleen_1/macs2_peak_37297
chr4 41324581 41324940 360 4.00 3.19603 2.55169 1.87884 Peak_Calls/DNaseSeq_Spleen_1/macs2_peak_37298
chr4 41337148 41337407 260 4.89 3.32968 2.61708 1.81823 Peak_Calls/DNaseSeq_Spleen_1/macs2_peak_37299
chr4 41411459 41412330 872 24.00 18.83982 5.53394 17.08950 Peak_Calls/DNaseSeq_Spleen_1/macs2_peak_37300
chr4 41450135 41450368 234 28.08 21.73618 6.39109 19.76909 Peak_Calls/DNaseSeq_Spleen_1/macs2_peak_37301
chr4 41454040 41454179 140 25.59 19.44058 5.86703 17.57939 Peak_Calls/DNaseSeq_Spleen_1/macs2_peak_37302
chr4 41470044 41470127 84 15.34 10.83910 3.72016 9.50817 Peak_Calls/DNaseSeq_Spleen_1/macs2_peak_37303
chr4 41499639 41499809 171 14.80 9.48641 3.58207 8.04731 Peak_Calls/DNaseSeq_Spleen_1/macs2_peak_37304
chr4 41516435 41517028 594 11.57 8.93436 4.22029 7.42900 Peak_Calls/DNaseSeq_Spleen_1/macs2_peak_37305
chr4 41561286 41561486 201 8.40 8.08894 4.88058 6.44117 Peak_Calls/DNaseSeq_Spleen_1/macs2_peak_37306
chr4 41575295 41575528 234 3.93 2.04425 1.72957 0.92105 Peak_Calls/DNaseSeq_Spleen_1/macs2_peak_37307
chr4 41587151 41587433 283 18.64 15.18357 5.55586 13.44123 Peak_Calls/DNaseSeq_Spleen_1/macs2_peak_37308
chr4 41600475 41600577 103 17.74 16.04420 5.35257 14.63321 Peak_Calls/DNaseSeq_Spleen_1/macs2_peak_37309
chr4 41644613 41644706 94 27.39 24.81909 7.96480 22.80296 Peak_Calls/DNaseSeq_Spleen_1/macs2_peak_37310
chr4 41654120 41654385 266 16.91 13.96426 5.11144 12.40259 Peak_Calls/DNaseSeq_Spleen_1/macs2_peak_37311
chr4 41655487 41655648 162 5.46 2.87702 1.95557 1.73674 Peak_Calls/DNaseSeq_Spleen_1/macs2_peak_37312
chr4 41660526 41661550 1025 7.40 5.20849 2.98725 3.83991 Peak_Calls/DNaseSeq_Spleen_1/macs2_peak_37313
chr4 41662793 41662866 74 7.21 2.16438 1.43149 1.09613 Peak_Calls/DNaseSeq_Spleen_1/macs2_peak_37314
chr4 41669995 41670465 471 18.34 9.63119 2.99619 8.17115 Peak_Calls/DNaseSeq_Spleen_1/macs2_peak_37315
chr4 41678386 41678743 358 32.39 16.81048 4.87904 14.49115 Peak_Calls/DNaseSeq_Spleen_1/macs2_peak_37316
chr4 41684557 41684687 131 21.05 10.58689 3.35256 8.92680 Peak_Calls/DNaseSeq_Spleen_1/macs2_peak_37317
chr4 41687356 41687431 76 13.43 6.70563 2.33632 5.53370 Peak_Calls/DNaseSeq_Spleen_1/macs2_peak_37318
chr4 41687769 41688470 702 29.93 21.00547 4.65797 19.23474 Peak_Calls/DNaseSeq_Spleen_1/macs2_peak_37319
chr4 41702021 41703194 1174 23.19 13.23796 3.66704 11.56742 Peak_Calls/DNaseSeq_Spleen_1/macs2_peak_37320
chr4 41720479 41721625 1147 17.27 10.10866 3.12205 8.64340 Peak_Calls/DNaseSeq_Spleen_1/macs2_peak_37321
chr4 41812914 41812994 81 4.39 3.09126 2.06550 2.14392 Peak_Calls/DNaseSeq_Spleen_1/macs2_peak_37322
chr4 42889918 42890024 107 11.96 10.02069 4.73433 8.49404 Peak_Calls/DNaseSeq_Spleen_1/macs2_peak_37323
chr4 42962358 42963322 965 7.43 5.15831 2.97757 3.79085 Peak_Calls/DNaseSeq_Spleen_1/macs2_peak_37324
chr4 42974618 42974765 148 11.82 6.87628 3.59280 5.13806 Peak_Calls/DNaseSeq_Spleen_1/macs2_peak_37325
chr4 42978174 42978648 475 16.03 11.39660 4.75467 9.64727 Peak_Calls/DNaseSeq_Spleen_1/macs2_peak_37326
chr4 43012403 43012921 519 24.74 22.27477 7.14800 20.41371 Peak_Calls/DNaseSeq_Spleen_1/macs2_peak_37327
chr4 43013262 43013647 386 11.07 7.75342 3.50558 6.25954 Peak_Calls/DNaseSeq_Spleen_1/macs2_peak_37328
chr4 43018691 43018896 206 6.73 5.12703 3.02354 3.79573 Peak_Calls/DNaseSeq_Spleen_1/macs2_peak_37329
chr4 43023114 43023424 311 21.21 22.82385 8.54041 21.03084 Peak_Calls/DNaseSeq_Spleen_1/macs2_peak_37330
chr4 43038211 43038809 599 10.45 10.20160 4.51619 8.78317 Peak_Calls/DNaseSeq_Spleen_1/macs2_peak_37331
chr4 43044167 43044703 537 16.31 15.43858 6.01592 13.83051 Peak_Calls/DNaseSeq_Spleen_1/macs2_peak_37332
chr4 43053025 43053441 417 10.19 8.60298 3.97348 7.13536 Peak_Calls/DNaseSeq_Spleen_1/macs2_peak_37333
chr4 43056775 43057019 245 3.62 2.78941 2.28865 1.53795 Peak_Calls/DNaseSeq_Spleen_1/macs2_peak_37334
chr4 43058643 43059211 569 14.82 12.69982 5.23773 11.09277 Peak_Calls/DNaseSeq_Spleen_1/macs2_peak_37335
chr4 43060205 43060357 153 9.12 6.49020 3.41799 5.07000 Peak_Calls/DNaseSeq_Spleen_1/macs2_peak_37336
chr4 43065535 43065801 267 3.34 2.92446 2.42551 1.65348 Peak_Calls/DNaseSeq_Spleen_1/macs2_peak_37337
chr4 43071557 43072269 713 4.84 3.25359 2.59892 1.78184 Peak_Calls/DNaseSeq_Spleen_1/macs2_peak_37338
chr4 43128000 43128073 74 6.82 3.91825 2.58813 2.51802 Peak_Calls/DNaseSeq_Spleen_1/macs2_peak_37339
chr4 43280003 43280155 153 5.26 3.73906 2.15773 2.82678 Peak_Calls/DNaseSeq_Spleen_1/macs2_peak_37340
chr4 43433319 43433510 192 8.26 5.37429 3.05017 3.95480 Peak_Calls/DNaseSeq_Spleen_1/macs2_peak_37341
chr4 43440535 43440722 188 12.40 8.95239 4.34948 7.25138 Peak_Calls/DNaseSeq_Spleen_1/macs2_peak_37342
chr4 43444639 43444842 204 19.48 18.19837 6.62048 16.51855 Peak_Calls/DNaseSeq_Spleen_1/macs2_peak_37343
chr4 43454889 43456013 1125 14.79 12.74785 5.12240 11.15286 Peak_Calls/DNaseSeq_Spleen_1/macs2_peak_37344
chr4 43467106 43467825 720 7.18 3.39725 2.13532 2.11261 Peak_Calls/DNaseSeq_Spleen_1/macs2_peak_37345
chr4 43469423 43470358 936 11.52 6.72219 2.94276 5.32905 Peak_Calls/DNaseSeq_Spleen_1/macs2_peak_37346
chr4 43479435 43480004 570 26.85 22.35534 6.34115 20.55984 Peak_Calls/DNaseSeq_Spleen_1/macs2_peak_37347
chr4 43483323 43483413 91 28.60 23.81903 6.72707 21.92710 Peak_Calls/DNaseSeq_Spleen_1/macs2_peak_37348
chr4 43486118 43486278 161 15.89 10.81167 3.92499 9.29452 Peak_Calls/DNaseSeq_Spleen_1/macs2_peak_37349
chr4 43486669 43486828 160 8.04 3.34793 2.18318 1.90029 Peak_Calls/DNaseSeq_Spleen_1/macs2_peak_37350
chr4 43489624 43489706 83 5.43 2.76927 2.21558 1.29874 Peak_Calls/DNaseSeq_Spleen_1/macs2_peak_37351
chr4 43491084 43491670 587 5.25 5.12781 3.46703 3.70294 Peak_Calls/DNaseSeq_Spleen_1/macs2_peak_37352
chr4 43492474 43492623 150 7.74 3.86858 2.41720 2.46815 Peak_Calls/DNaseSeq_Spleen_1/macs2_peak_37353
chr4 43495088 43495169 82 6.99 3.39519 2.22679 2.05839 Peak_Calls/DNaseSeq_Spleen_1/macs2_peak_37354
chr4 43496557 43496789 233 15.58 11.54269 4.43599 9.88345 Peak_Calls/DNaseSeq_Spleen_1/macs2_peak_37355
chr4 43505180 43506602 1423 16.12 14.65452 5.32549 13.05005 Peak_Calls/DNaseSeq_Spleen_1/macs2_peak_37356
chr4 43512090 43512722 633 4.13 3.33397 2.48594 2.15193 Peak_Calls/DNaseSeq_Spleen_1/macs2_peak_37357
chr4 43521487 43521740 254 10.51 9.06618 4.45682 7.39183 Peak_Calls/DNaseSeq_Spleen_1/macs2_peak_37358
chr4 43532784 43533070 287 14.50 13.49108 5.69350 11.88303 Peak_Calls/DNaseSeq_Spleen_1/macs2_peak_37359
chr4 43540901 43540977 77 6.34 3.74884 2.73228 2.20034 Peak_Calls/DNaseSeq_Spleen_1/macs2_peak_37360
chr4 43541521 43541598 78 3.69 2.58816 1.84335 1.71143 Peak_Calls/DNaseSeq_Spleen_1/macs2_peak_37361
chr4 43543560 43543728 169 4.65 2.73997 2.15685 1.45928 Peak_Calls/DNaseSeq_Spleen_1/macs2_peak_37362
chr4 43571636 43571709 74 4.50 2.49535 2.07681 1.17424 Peak_Calls/DNaseSeq_Spleen_1/macs2_peak_37363
chr4 43575002 43575609 608 7.93 6.50034 3.73306 5.06410 Peak_Calls/DNaseSeq_Spleen_1/macs2_peak_37364
chr4 43591433 43591978 546 8.46 5.55932 2.80144 4.17500 Peak_Calls/DNaseSeq_Spleen_1/macs2_peak_37365
chr4 43643158 43643445 288 15.31 9.17883 3.75377 7.52149 Peak_Calls/DNaseSeq_Spleen_1/macs2_peak_37366
chr4 43652115 43652188 74 12.24 5.70108 3.02772 3.94049 Peak_Calls/DNaseSeq_Spleen_1/macs2_peak_37367
chr4 43669119 43669875 757 16.20 11.32956 3.93441 9.78009 Peak_Calls/DNaseSeq_Spleen_1/macs2_peak_37368
chr4 43681921 43682229 309 9.30 4.66516 2.48042 3.26871 Peak_Calls/DNaseSeq_Spleen_1/macs2_peak_37369
chr4 43685057 43685234 178 22.41 16.86983 5.48944 15.07888 Peak_Calls/DNaseSeq_Spleen_1/macs2_peak_37370
chr4 43724744 43724949 206 13.92 8.99535 3.58194 7.51740 Peak_Calls/DNaseSeq_Spleen_1/macs2_peak_37371
chr4 43835898 43836054 157 6.18 2.23541 1.79209 0.88223 Peak_Calls/DNaseSeq_Spleen_1/macs2_peak_37372
chr4 43847733 43847967 235 6.38 2.19986 1.77170 0.82179 Peak_Calls/DNaseSeq_Spleen_1/macs2_peak_37373
chr4 43874105 43874261 157 13.49 4.88700 2.55811 3.12697 Peak_Calls/DNaseSeq_Spleen_1/macs2_peak_37374
chr4 43887969 43888617 649 10.09 3.22393 1.94827 1.76792 Peak_Calls/DNaseSeq_Spleen_1/macs2_peak_37375
chr4 43919428 43919745 318 19.57 9.38968 3.06698 7.77418 Peak_Calls/DNaseSeq_Spleen_1/macs2_peak_37376
chr4 43938793 43938989 197 26.74 14.01264 4.03270 12.10271 Peak_Calls/DNaseSeq_Spleen_1/macs2_peak_37377
chr4 43940844 43940932 89 16.35 7.74746 2.65423 6.35853 Peak_Calls/DNaseSeq_Spleen_1/macs2_peak_37378
chr4 43949753 43950366 614 14.80 5.74474 2.39731 4.23687 Peak_Calls/DNaseSeq_Spleen_1/macs2_peak_37379
chr4 43970172 43970827 656 13.39 4.62248 2.18348 3.12145 Peak_Calls/DNaseSeq_Spleen_1/macs2_peak_37380
chr4 43972504 43972768 265 11.57 3.79224 1.94003 2.41538 Peak_Calls/DNaseSeq_Spleen_1/macs2_peak_37381
chr4 43973288 43973479 192 9.93 2.81720 1.70694 1.48095 Peak_Calls/DNaseSeq_Spleen_1/macs2_peak_37382
chr4 43983356 43983429 74 6.46 1.75226 1.29043 0.74487 Peak_Calls/DNaseSeq_Spleen_1/macs2_peak_37383
chr4 43985046 43985512 467 12.04 4.26644 2.00295 2.92087 Peak_Calls/DNaseSeq_Spleen_1/macs2_peak_37384
chr4 43986341 43986730 390 15.33 6.82437 2.44925 5.43677 Peak_Calls/DNaseSeq_Spleen_1/macs2_peak_37385
chr4 43995145 43995631 487 9.58 3.13775 1.79674 1.82379 Peak_Calls/DNaseSeq_Spleen_1/macs2_peak_37386
chr4 44025238 44026033 796 6.29 3.40604 2.42079 1.97572 Peak_Calls/DNaseSeq_Spleen_1/macs2_peak_37387
chr4 44029061 44029232 172 5.50 2.77853 2.01904 1.54263 Peak_Calls/DNaseSeq_Spleen_1/macs2_peak_37388
chr4 44035201 44035753 553 9.51 6.65026 3.20674 5.27299 Peak_Calls/DNaseSeq_Spleen_1/macs2_peak_37389
chr4 44057591 44058095 505 5.21 2.32787 1.81089 1.10757 Peak_Calls/DNaseSeq_Spleen_1/macs2_peak_37390
chr4 44072615 44072935 321 10.52 6.17026 2.99786 4.76736 Peak_Calls/DNaseSeq_Spleen_1/macs2_peak_37391
chr4 44078268 44078846 579 13.09 8.98961 3.65156 7.54767 Peak_Calls/DNaseSeq_Spleen_1/macs2_peak_37392
chr4 44081824 44081902 79 21.95 17.06631 5.85794 15.22867 Peak_Calls/DNaseSeq_Spleen_1/macs2_peak_37393
chr4 44085343 44085986 644 11.44 6.28668 2.82577 4.90099 Peak_Calls/DNaseSeq_Spleen_1/macs2_peak_37394
chr4 44086682 44087080 399 21.61 13.26436 3.73432 11.60976 Peak_Calls/DNaseSeq_Spleen_1/macs2_peak_37395
chr4 44096694 44097217 524 21.94 14.59087 3.81134 13.03075 Peak_Calls/DNaseSeq_Spleen_1/macs2_peak_37396
chr4 44110760 44111025 266 13.75 5.51213 2.51054 3.95053 Peak_Calls/DNaseSeq_Spleen_1/macs2_peak_37397
chr4 44119128 44119651 524 17.64 7.91380 3.10786 6.17653 Peak_Calls/DNaseSeq_Spleen_1/macs2_peak_37398
chr4 44120444 44120521 78 10.59 4.69542 2.08181 3.51695 Peak_Calls/DNaseSeq_Spleen_1/macs2_peak_37399
chr4 44126454 44126932 479 9.29 3.13149 1.82709 1.81120 Peak_Calls/DNaseSeq_Spleen_1/macs2_peak_37400
chr4 44132387 44132531 145 14.61 5.08347 2.57683 3.27105 Peak_Calls/DNaseSeq_Spleen_1/macs2_peak_37401
chr4 44139797 44139949 153 16.40 6.85512 2.89205 5.12760 Peak_Calls/DNaseSeq_Spleen_1/macs2_peak_37402
chr4 44172671 44173061 391 14.87 7.14226 2.70733 5.71087 Peak_Calls/DNaseSeq_Spleen_1/macs2_peak_37403
chr4 44180469 44181557 1089 16.88 6.83963 2.41133 5.37318 Peak_Calls/DNaseSeq_Spleen_1/macs2_peak_37404
chr4 44181872 44181985 114 18.45 6.38512 2.20773 4.92302 Peak_Calls/DNaseSeq_Spleen_1/macs2_peak_37405
chr4 44186163 44186299 137 22.05 8.45311 2.55689 6.86668 Peak_Calls/DNaseSeq_Spleen_1/macs2_peak_37406
chr4 44212947 44213079 133 13.22 3.24486 1.66832 1.88076 Peak_Calls/DNaseSeq_Spleen_1/macs2_peak_37407
chr4 44246842 44247548 707 19.89 8.21321 2.36129 6.81320 Peak_Calls/DNaseSeq_Spleen_1/macs2_peak_37408
chr4 44273346 44273430 85 42.60 19.98679 4.51299 17.63994 Peak_Calls/DNaseSeq_Spleen_1/macs2_peak_37409
chr4 44284026 44284343 318 24.94 10.52577 2.83993 8.90431 Peak_Calls/DNaseSeq_Spleen_1/macs2_peak_37410
chr4 44305601 44305831 231 7.13 2.43078 1.18437 1.67902 Peak_Calls/DNaseSeq_Spleen_1/macs2_peak_37411
chr4 44313682 44314083 402 12.92 3.47523 1.64829 2.18685 Peak_Calls/DNaseSeq_Spleen_1/macs2_peak_37412
chr4 44338441 44338568 128 14.09 3.12986 1.70937 1.63795 Peak_Calls/DNaseSeq_Spleen_1/macs2_peak_37413
chr4 44555126 44555283 158 14.56 4.19297 1.80610 2.85402 Peak_Calls/DNaseSeq_Spleen_1/macs2_peak_37414
chr4 44569541 44569645 105 13.11 4.25835 1.70315 3.10153 Peak_Calls/DNaseSeq_Spleen_1/macs2_peak_37415
chr4 44570804 44571436 633 11.45 4.29039 1.57982 3.32562 Peak_Calls/DNaseSeq_Spleen_1/macs2_peak_37416
chr4 44577462 44577817 356 23.47 9.39614 2.67924 7.80740 Peak_Calls/DNaseSeq_Spleen_1/macs2_peak_37417
chr4 44578537 44578615 79 8.96 3.97942 1.37556 3.23638 Peak_Calls/DNaseSeq_Spleen_1/macs2_peak_37418
chr4 44590333 44590461 129 23.89 9.75008 2.72378 8.15999 Peak_Calls/DNaseSeq_Spleen_1/macs2_peak_37419
chr4 44627193 44627401 209 23.16 8.74196 2.63452 7.10457 Peak_Calls/DNaseSeq_Spleen_1/macs2_peak_37420
chr4 44637846 44637954 109 17.66 6.54791 2.13277 5.21574 Peak_Calls/DNaseSeq_Spleen_1/macs2_peak_37421
chr4 44647177 44647291 115 24.53 9.14244 2.75061 7.41320 Peak_Calls/DNaseSeq_Spleen_1/macs2_peak_37422
chr4 44648651 44648726 76 16.22 6.08357 2.00674 4.84406 Peak_Calls/DNaseSeq_Spleen_1/macs2_peak_37423
chr4 44680315 44680689 375 14.92 4.66189 1.84896 3.35627 Peak_Calls/DNaseSeq_Spleen_1/macs2_peak_37424
chr4 44681558 44681715 158 8.86 3.09346 1.97842 1.66736 Peak_Calls/DNaseSeq_Spleen_1/macs2_peak_37425
chr4 44682524 44682613 90 8.60 3.44650 1.98776 2.16771 Peak_Calls/DNaseSeq_Spleen_1/macs2_peak_37426
chr4 44683951 44684645 695 12.58 6.55908 2.68729 5.14370 Peak_Calls/DNaseSeq_Spleen_1/macs2_peak_37427
chr4 44685509 44685953 445 27.67 21.15265 5.40677 19.44967 Peak_Calls/DNaseSeq_Spleen_1/macs2_peak_37428
chr4 44687909 44688115 207 22.90 16.33180 4.51135 14.78000 Peak_Calls/DNaseSeq_Spleen_1/macs2_peak_37429
chr4 44693096 44693502 407 16.76 9.39860 3.35702 7.80333 Peak_Calls/DNaseSeq_Spleen_1/macs2_peak_37430
chr4 44717272 44717695 424 6.61 4.05102 2.67574 2.66331 Peak_Calls/DNaseSeq_Spleen_1/macs2_peak_37431
chr4 44718163 44718391 229 7.28 5.84684 3.44963 4.45073 Peak_Calls/DNaseSeq_Spleen_1/macs2_peak_37432
chr4 44718984 44719124 141 5.64 4.40451 2.94117 3.10715 Peak_Calls/DNaseSeq_Spleen_1/macs2_peak_37433
chr4 44723521 44724193 673 12.58 8.65396 3.72892 7.12164 Peak_Calls/DNaseSeq_Spleen_1/macs2_peak_37434
chr4 44726039 44726112 74 22.03 18.63579 6.15643 16.90324 Peak_Calls/DNaseSeq_Spleen_1/macs2_peak_37435
chr4 44742021 44742180 160 14.06 11.27098 4.13021 9.97306 Peak_Calls/DNaseSeq_Spleen_1/macs2_peak_37436
chr4 44768871 44769761 891 7.55 4.69270 2.79158 3.26119 Peak_Calls/DNaseSeq_Spleen_1/macs2_peak_37437
chr4 44793446 44793833 388 6.13 2.95464 2.15524 1.58172 Peak_Calls/DNaseSeq_Spleen_1/macs2_peak_37438
chr4 44826817 44827052 236 6.45 3.54939 2.27219 2.31756 Peak_Calls/DNaseSeq_Spleen_1/macs2_peak_37439
chr4 44829623 44829756 134 6.40 3.73884 2.26647 2.59532 Peak_Calls/DNaseSeq_Spleen_1/macs2_peak_37440
chr4 44833130 44833300 171 9.45 6.22311 3.10526 4.90497 Peak_Calls/DNaseSeq_Spleen_1/macs2_peak_37441
chr4 44864839 44865183 345 16.69 12.53673 5.10695 10.78555 Peak_Calls/DNaseSeq_Spleen_1/macs2_peak_37442
chr4 44884583 44885151 569 16.71 13.29061 5.12337 11.67391 Peak_Calls/DNaseSeq_Spleen_1/macs2_peak_37443
chr4 44893274 44893582 309 18.53 14.94342 5.61614 13.21939 Peak_Calls/DNaseSeq_Spleen_1/macs2_peak_37444
chr4 44898635 44899291 657 10.26 6.31079 3.13899 4.84576 Peak_Calls/DNaseSeq_Spleen_1/macs2_peak_37445
chr4 44902319 44902392 74 12.54 6.29077 2.80789 4.82920 Peak_Calls/DNaseSeq_Spleen_1/macs2_peak_37446
chr4 44902912 44902985 74 12.99 6.20195 2.86666 4.63443 Peak_Calls/DNaseSeq_Spleen_1/macs2_peak_37447
chr4 44906667 44906822 156 7.14 2.88811 1.76390 1.74912 Peak_Calls/DNaseSeq_Spleen_1/macs2_peak_37448
chr4 44907550 44907628 79 6.67 3.60187 1.71409 2.75705 Peak_Calls/DNaseSeq_Spleen_1/macs2_peak_37449
chr4 44918465 44919223 759 27.07 20.16786 5.41336 18.40118 Peak_Calls/DNaseSeq_Spleen_1/macs2_peak_37450
chr4 44923021 44923240 220 12.99 6.77062 2.78436 5.31355 Peak_Calls/DNaseSeq_Spleen_1/macs2_peak_37451
chr4 44923893 44924103 211 5.62 1.92073 1.50091 0.80460 Peak_Calls/DNaseSeq_Spleen_1/macs2_peak_37452
chr4 44930934 44931551 618 6.47 3.12179 2.13868 1.78242 Peak_Calls/DNaseSeq_Spleen_1/macs2_peak_37453
chr4 44951631 44951822 192 8.36 4.28827 2.61019 2.80298 Peak_Calls/DNaseSeq_Spleen_1/macs2_peak_37454
chr4 44952805 44952974 170 5.06 2.06855 1.75111 0.79192 Peak_Calls/DNaseSeq_Spleen_1/macs2_peak_37455
chr4 44955312 44955385 74 5.53 2.24902 1.86553 0.88163 Peak_Calls/DNaseSeq_Spleen_1/macs2_peak_37456
chr4 44957541 44957793 253 8.03 4.78905 2.56564 3.53598 Peak_Calls/DNaseSeq_Spleen_1/macs2_peak_37457
chr4 44975137 44975439 303 16.17 11.94057 4.69995 10.31330 Peak_Calls/DNaseSeq_Spleen_1/macs2_peak_37458
chr4 44980362 44980544 183 14.64 10.12013 4.29421 8.47309 Peak_Calls/DNaseSeq_Spleen_1/macs2_peak_37459
chr4 44983023 44983902 880 7.04 3.64985 2.32516 2.30002 Peak_Calls/DNaseSeq_Spleen_1/macs2_peak_37460
chr4 44986382 44986718 337 10.86 6.49532 3.11184 5.07394 Peak_Calls/DNaseSeq_Spleen_1/macs2_peak_37461
chr4 44994120 44994568 449 6.94 2.95694 1.99230 1.65263 Peak_Calls/DNaseSeq_Spleen_1/macs2_peak_37462
chr4 45024939 45025898 960 11.56 6.44880 2.91805 4.98090 Peak_Calls/DNaseSeq_Spleen_1/macs2_peak_37463
chr4 45031267 45031707 441 12.64 8.08484 3.43306 6.53394 Peak_Calls/DNaseSeq_Spleen_1/macs2_peak_37464
chr4 45080764 45080849 86 6.64 2.81811 2.23692 1.20508 Peak_Calls/DNaseSeq_Spleen_1/macs2_peak_37465
chr4 45097366 45097683 318 4.73 2.26862 1.78128 1.11738 Peak_Calls/DNaseSeq_Spleen_1/macs2_peak_37466
chr4 45110415 45110648 234 6.28 4.90445 3.12571 3.57057 Peak_Calls/DNaseSeq_Spleen_1/macs2_peak_37467
chr4 45120797 45121173 377 5.39 3.81753 2.73171 2.42735 Peak_Calls/DNaseSeq_Spleen_1/macs2_peak_37468
chr4 45176714 45176846 133 2.02 1.49441 1.42229 0.69859 Peak_Calls/DNaseSeq_Spleen_1/macs2_peak_37469
chr4 45232961 45233041 81 3.05 1.97379 1.87515 0.75130 Peak_Calls/DNaseSeq_Spleen_1/macs2_peak_37470
chr4 45293080 45293346 267 4.74 3.24967 2.66429 1.69655 Peak_Calls/DNaseSeq_Spleen_1/macs2_peak_37471
chr4 45309749 45310209 461 6.43 4.02262 2.83314 2.49049 Peak_Calls/DNaseSeq_Spleen_1/macs2_peak_37472
chr4 45332958 45333691 734 6.73 4.70354 2.83958 3.39368 Peak_Calls/DNaseSeq_Spleen_1/macs2_peak_37473
chr4 45354560 45355396 837 12.69 11.28900 4.78725 9.75715 Peak_Calls/DNaseSeq_Spleen_1/macs2_peak_37474
chr4 45415269 45416024 756 7.41 4.28035 2.91399 2.64728 Peak_Calls/DNaseSeq_Spleen_1/macs2_peak_37475
chr4 45421404 45422511 1108 5.66 4.01791 2.62044 2.72318 Peak_Calls/DNaseSeq_Spleen_1/macs2_peak_37476
chr4 45431141 45431412 272 8.35 5.48144 3.06734 4.06742 Peak_Calls/DNaseSeq_Spleen_1/macs2_peak_37477
chr4 45465557 45465716 160 8.63 5.34548 3.14404 3.82988 Peak_Calls/DNaseSeq_Spleen_1/macs2_peak_37478
chr4 45526715 45527390 676 5.90 3.37087 2.29293 2.11316 Peak_Calls/DNaseSeq_Spleen_1/macs2_peak_37479
chr4 45543591 45544324 734 7.51 4.98399 2.93691 3.57501 Peak_Calls/DNaseSeq_Spleen_1/macs2_peak_37480
chr4 45545357 45545478 122 7.47 3.93152 2.56964 2.45163 Peak_Calls/DNaseSeq_Spleen_1/macs2_peak_37481
chr4 45625148 45625221 74 7.06 3.31482 2.43259 1.71991 Peak_Calls/DNaseSeq_Spleen_1/macs2_peak_37482
chr4 45784686 45784759 74 3.03 1.42652 1.34940 0.51672 Peak_Calls/DNaseSeq_Spleen_1/macs2_peak_37483
chr4 45808021 45808144 124 5.44 2.45874 1.98931 1.08846 Peak_Calls/DNaseSeq_Spleen_1/macs2_peak_37484
chr4 45811856 45811946 91 9.62 5.49566 3.17764 3.85861 Peak_Calls/DNaseSeq_Spleen_1/macs2_peak_37485
chr4 45832557 45833173 617 14.39 9.67217 4.54960 7.82745 Peak_Calls/DNaseSeq_Spleen_1/macs2_peak_37486
chr4 45857326 45857414 89 12.37 9.67225 4.02869 8.32847 Peak_Calls/DNaseSeq_Spleen_1/macs2_peak_37487
chr4 45868786 45868958 173 20.79 17.77926 6.42716 15.97055 Peak_Calls/DNaseSeq_Spleen_1/macs2_peak_37488
chr4 45891926 45892037 112 23.41 21.24696 7.17765 19.40509 Peak_Calls/DNaseSeq_Spleen_1/macs2_peak_37489
chr4 45895409 45896474 1066 22.56 19.54394 6.91365 17.60410 Peak_Calls/DNaseSeq_Spleen_1/macs2_peak_37490
chr4 45903024 45903416 393 6.92 3.45302 2.19395 2.17679 Peak_Calls/DNaseSeq_Spleen_1/macs2_peak_37491
chr4 45911397 45911470 74 13.33 6.06794 2.89014 4.41348 Peak_Calls/DNaseSeq_Spleen_1/macs2_peak_37492
chr4 45954539 45954864 326 13.92 7.05908 3.02926 5.50583 Peak_Calls/DNaseSeq_Spleen_1/macs2_peak_37493
chr4 45962119 45962406 288 20.64 14.21489 4.32946 12.62876 Peak_Calls/DNaseSeq_Spleen_1/macs2_peak_37494
chr4 45984860 45985278 419 46.69 44.61309 9.29216 42.03624 Peak_Calls/DNaseSeq_Spleen_1/macs2_peak_37495
chr4 46139530 46139653 124 46.34 44.70572 9.23355 42.25758 Peak_Calls/DNaseSeq_Spleen_1/macs2_peak_37496
chr4 46143231 46143313 83 67.51 63.45035 13.18035 60.06594 Peak_Calls/DNaseSeq_Spleen_1/macs2_peak_37497
chr4 46151121 46151783 663 32.23 28.09255 6.54288 26.13416 Peak_Calls/DNaseSeq_Spleen_1/macs2_peak_37498
chr4 46157313 46157511 199 8.22 3.34703 1.96671 2.09037 Peak_Calls/DNaseSeq_Spleen_1/macs2_peak_37499
chr4 46164779 46165179 401 6.77 2.53293 1.69737 1.36703 Peak_Calls/DNaseSeq_Spleen_1/macs2_peak_37500
chr4 46208779 46209469 691 21.78 20.67847 6.76788 18.80335 Peak_Calls/DNaseSeq_Spleen_1/macs2_peak_37501
chr4 46214894 46215385 492 36.88 38.62249 11.15631 36.29959 Peak_Calls/DNaseSeq_Spleen_1/macs2_peak_37502
chr4 46318366 46318559 194 30.08 29.68101 9.18910 27.61410 Peak_Calls/DNaseSeq_Spleen_1/macs2_peak_37503
chr4 46357322 46357395 74 33.93 32.96861 10.28666 30.62963 Peak_Calls/DNaseSeq_Spleen_1/macs2_peak_37504
chr4 46358231 46358426 196 38.01 35.42381 11.43516 32.69108 Peak_Calls/DNaseSeq_Spleen_1/macs2_peak_37505
chr4 46369758 46369887 130 15.68 13.59524 5.02443 12.16600 Peak_Calls/DNaseSeq_Spleen_1/macs2_peak_37506
chr4 46372865 46373018 154 12.92 9.27250 4.18860 7.68783 Peak_Calls/DNaseSeq_Spleen_1/macs2_peak_37507
chr4 46387389 46388259 871 5.66 3.03655 2.32581 1.57835 Peak_Calls/DNaseSeq_Spleen_1/macs2_peak_37508
chr4 46401827 46403608 1782 7.13 6.61398 3.89814 5.16995 Peak_Calls/DNaseSeq_Spleen_1/macs2_peak_37509
chr4 46407227 46407496 270 5.60 5.35268 3.61968 3.90900 Peak_Calls/DNaseSeq_Spleen_1/macs2_peak_37510
chr4 46416884 46417509 626 5.04 4.21897 2.99886 2.86255 Peak_Calls/DNaseSeq_Spleen_1/macs2_peak_37511
chr4 46424491 46425089 599 4.69 2.82159 2.12981 1.61691 Peak_Calls/DNaseSeq_Spleen_1/macs2_peak_37512
chr4 46435545 46435840 296 5.83 3.11574 2.40638 1.60718 Peak_Calls/DNaseSeq_Spleen_1/macs2_peak_37513
chr4 46455448 46455894 447 5.58 3.25754 2.33799 1.93792 Peak_Calls/DNaseSeq_Spleen_1/macs2_peak_37514
chr4 46463633 46465734 2102 7.60 7.06060 3.91950 5.67034 Peak_Calls/DNaseSeq_Spleen_1/macs2_peak_37515
chr4 46469781 46469854 74 14.14 12.40197 5.40426 10.82159 Peak_Calls/DNaseSeq_Spleen_1/macs2_peak_37516
chr4 46476125 46476274 150 13.89 11.43272 5.30425 9.71442 Peak_Calls/DNaseSeq_Spleen_1/macs2_peak_37517
chr4 46492041 46492206 166 7.36 5.47105 3.05169 4.25116 Peak_Calls/DNaseSeq_Spleen_1/macs2_peak_37518
chr4 46498583 46499153 571 6.84 4.73082 2.80342 3.43865 Peak_Calls/DNaseSeq_Spleen_1/macs2_peak_37519
chr4 46501916 46502312 397 20.84 19.89814 7.03937 18.14324 Peak_Calls/DNaseSeq_Spleen_1/macs2_peak_37520
chr4 46510482 46510660 179 9.37 6.43042 3.36964 4.97704 Peak_Calls/DNaseSeq_Spleen_1/macs2_peak_37521
chr4 46512028 46512102 75 1.75 0.97667 1.05620 0.31384 Peak_Calls/DNaseSeq_Spleen_1/macs2_peak_37522
chr4 46520108 46520409 302 5.69 2.86325 2.22034 1.43225 Peak_Calls/DNaseSeq_Spleen_1/macs2_peak_37523
chr4 46520772 46521375 604 4.80 2.95782 2.30629 1.60509 Peak_Calls/DNaseSeq_Spleen_1/macs2_peak_37524
chr4 46539229 46539374 146 9.52 7.43912 4.53962 5.58041 Peak_Calls/DNaseSeq_Spleen_1/macs2_peak_37525
chr4 46539807 46539909 103 3.17 2.07194 1.86274 0.93387 Peak_Calls/DNaseSeq_Spleen_1/macs2_peak_37526
chr4 46548122 46548279 158 3.87 2.62258 2.18013 1.36744 Peak_Calls/DNaseSeq_Spleen_1/macs2_peak_37527
chr4 46548753 46549192 440 5.01 3.76765 2.70674 2.45786 Peak_Calls/DNaseSeq_Spleen_1/macs2_peak_37528